## bus
| name | vn_kv | type | zone | in_service
0 | bus_LV_371-1_0_4_node_0 | 0.4 | n |  | TRUE
1 | bus_LV_371-1_0_4_node_1 | 0.4 | n |  | TRUE
2 | bus_LV_371-1_0_4_node_3 | 0.4 | n |  | TRUE
3 | bus_LV_371-1_0_4_node_4 | 0.4 | n |  | TRUE
4 | bus_LV_371-1_0_4_node_6 | 0.4 | n |  | TRUE
5 | bus_LV_371-1_0_4_node_18 | 0.4 | n |  | TRUE
6 | bus_LV_371-1_0_4_node_9 | 0.4 | n |  | TRUE
7 | bus_LV_371-1_0_4_node_15 | 0.4 | n |  | TRUE
8 | bus_LV_371-1_0_4_node_12 | 0.4 | n |  | TRUE
9 | bus_LV_371-1_0_4_node_19 | 0.4 | n |  | TRUE
10 | bus_LV_371-1_0_4_node_8 | 0.4 | n |  | TRUE
11 | bus_LV_371-1_0_4_node_10 | 0.4 | n |  | TRUE
12 | bus_LV_371-1_0_4_node_17 | 0.4 | n |  | TRUE
13 | bus_LV_371-1_0_4_node_105 | 0.4 | n |  | TRUE
14 | bus_LV_371-1_0_4_node_26 | 0.4 | n |  | TRUE
15 | bus_LV_371-1_0_4_node_11 | 0.4 | n |  | TRUE
16 | bus_LV_371-1_0_4_node_104 | 0.4 | n |  | TRUE
17 | bus_LV_371-1_0_4_node_102 | 0.4 | n |  | TRUE
18 | bus_LV_371-1_0_4_node_13 | 0.4 | n |  | TRUE
19 | bus_LV_371-1_0_4_node_14 | 0.4 | n |  | TRUE
20 | bus_LV_371-1_0_4_node_16 | 0.4 | n |  | TRUE
21 | bus_LV_371-1_0_4_node_35 | 0.4 | n |  | TRUE
22 | bus_LV_371-1_0_4_node_27 | 0.4 | n |  | TRUE
23 | bus_LV_371-1_0_4_node_33 | 0.4 | n |  | TRUE
24 | bus_LV_371-1_0_4_node_20 | 0.4 | n |  | TRUE
25 | bus_LV_371-1_0_4_node_21 | 0.4 | n |  | TRUE
26 | bus_LV_371-1_0_4_node_22 | 0.4 | n |  | TRUE
27 | bus_LV_371-1_0_4_node_23 | 0.4 | n |  | TRUE
28 | bus_LV_371-1_0_4_node_24 | 0.4 | n |  | TRUE
29 | bus_LV_371-1_0_4_node_25 | 0.4 | n |  | TRUE
30 | bus_LV_371-1_0_4_node_41 | 0.4 | n |  | TRUE
31 | bus_LV_371-1_0_4_node_37 | 0.4 | n |  | TRUE
32 | bus_LV_371-1_0_4_node_84 | 0.4 | n |  | TRUE
33 | bus_LV_371-1_0_4_node_38 | 0.4 | n |  | TRUE
34 | bus_LV_371-1_0_4_node_28 | 0.4 | n |  | TRUE
35 | bus_LV_371-1_0_4_node_29 | 0.4 | n |  | TRUE
36 | bus_LV_371-1_0_4_node_46 | 0.4 | n |  | TRUE
37 | bus_LV_371-1_0_4_node_44 | 0.4 | n |  | TRUE
38 | bus_LV_371-1_0_4_node_30 | 0.4 | n |  | TRUE
39 | bus_LV_371-1_0_4_node_31 | 0.4 | n |  | TRUE
40 | bus_LV_371-1_0_4_node_32 | 0.4 | n |  | TRUE
41 | bus_LV_371-1_0_4_node_34 | 0.4 | n |  | TRUE
42 | bus_LV_371-1_0_4_node_36 | 0.4 | n |  | TRUE
43 | bus_LV_371-1_0_4_node_49 | 0.4 | n |  | TRUE
44 | bus_LV_371-1_0_4_node_50 | 0.4 | n |  | TRUE
45 | bus_LV_371-1_0_4_node_39 | 0.4 | n |  | TRUE
46 | bus_LV_371-1_0_4_node_40 | 0.4 | n |  | TRUE
47 | bus_LV_371-1_0_4_node_54 | 0.4 | n |  | TRUE
48 | bus_LV_371-1_0_4_node_55 | 0.4 | n |  | TRUE
49 | bus_LV_371-1_0_4_node_51 | 0.4 | n |  | TRUE
50 | bus_LV_371-1_0_4_node_90 | 0.4 | n |  | TRUE
51 | bus_LV_371-1_0_4_node_98 | 0.4 | n |  | TRUE
52 | bus_LV_371-1_0_4_node_52 | 0.4 | n |  | TRUE
53 | bus_LV_371-1_0_4_node_82 | 0.4 | n |  | TRUE
54 | bus_LV_371-1_0_4_node_42 | 0.4 | n |  | TRUE
55 | bus_LV_371-1_0_4_node_43 | 0.4 | n |  | TRUE
56 | bus_LV_371-1_0_4_node_45 | 0.4 | n |  | TRUE
57 | bus_LV_371-1_0_4_node_47 | 0.4 | n |  | TRUE
58 | bus_LV_371-1_0_4_node_48 | 0.4 | n |  | TRUE
59 | bus_LV_371-1_0_4_node_56 | 0.4 | n |  | TRUE
60 | bus_LV_371-1_0_4_node_57 | 0.4 | n |  | TRUE
61 | bus_LV_371-1_0_4_node_53 | 0.4 | n |  | TRUE
62 | bus_LV_371-1_0_4_node_60 | 0.4 | n |  | TRUE
63 | bus_LV_371-1_0_4_node_61 | 0.4 | n |  | TRUE
64 | bus_LV_371-1_0_4_node_88 | 0.4 | n |  | TRUE
65 | bus_LV_371-1_0_4_node_58 | 0.4 | n |  | TRUE
66 | bus_LV_371-1_0_4_node_59 | 0.4 | n |  | TRUE
67 | bus_LV_371-1_0_4_node_91 | 0.4 | n |  | TRUE
68 | bus_LV_371-1_0_4_node_92 | 0.4 | n |  | TRUE
69 | bus_LV_371-1_0_4_node_62 | 0.4 | n |  | TRUE
70 | bus_LV_371-1_0_4_node_96 | 0.4 | n |  | TRUE
71 | bus_LV_371-1_0_4_node_97 | 0.4 | n |  | TRUE
72 | bus_LV_371-1_0_4_node_63 | 0.4 | n |  | TRUE
73 | bus_LV_371-1_0_4_node_64 | 0.4 | n |  | TRUE
74 | bus_LV_371-1_0_4_node_65 | 0.4 | n |  | TRUE
75 | bus_LV_371-1_0_4_node_66 | 0.4 | n |  | TRUE
76 | bus_LV_371-1_0_4_node_67 | 0.4 | n |  | TRUE
77 | bus_LV_371-1_0_4_node_69 | 0.4 | n |  | TRUE
78 | bus_LV_371-1_0_4_node_72 | 0.4 | n |  | TRUE
79 | bus_LV_371-1_0_4_node_75 | 0.4 | n |  | TRUE
80 | bus_LV_371-1_0_4_node_70 | 0.4 | n |  | TRUE
81 | bus_LV_371-1_0_4_node_77 | 0.4 | n |  | TRUE
82 | bus_LV_371-1_0_4_node_76 | 0.4 | n |  | TRUE
83 | bus_LV_371-1_0_4_node_103 | 0.4 | n |  | TRUE
84 | bus_LV_371-1_0_4_node_94 | 0.4 | n |  | TRUE
85 | bus_LV_371-1_0_4_node_101 | 0.4 | n |  | TRUE
86 | bus_LV_371-1_0_4_node_95 | 0.4 | n |  | TRUE
87 | bus_LV_371-1_0_4_node_78 | 0.4 | n |  | TRUE
88 | bus_LV_371-1_0_4_node_79 | 0.4 | n |  | TRUE
89 | bus_LV_371-1_0_4_node_80 | 0.4 | n |  | TRUE
90 | bus_LV_371-1_0_4_node_81 | 0.4 | n |  | TRUE
91 | bus_LV_371-1_0_4_node_99 | 0.4 | n |  | TRUE
92 | bus_LV_371-1_0_4_node_85 | 0.4 | n |  | TRUE
93 | bus_LV_371-1_0_4_node_86 | 0.4 | n |  | TRUE
94 | bus_LV_371-1_0_4_node_89 | 0.4 | n |  | TRUE
95 | bus_LV_371-1_0_4_node_93 | 0.4 | n |  | TRUE
96 | bus_LV_371-1_0_4_node_100 | 0.4 | n |  | TRUE
97 | bus_MV_610_0_node_132 | 20 | n |  | TRUE

## load
| name | bus | p_mw | q_mvar | const_z_percent | const_i_percent | sn_mva | scaling | in_service | type
0 | LV_371-1_0_4_load_0 | 0 | 0.00081998 | 0.00020551 | 0 | 0 |  | 1 | TRUE | wye
1 | LV_371-1_0_4_load_18 | 5 | 0.0074419 | 0.0018651 | 0 | 0 |  | 1 | TRUE | wye
2 | LV_371-1_0_4_load_15 | 7 | 0.0028377 | 0.0007112 | 0 | 0 |  | 1 | TRUE | wye
3 | LV_371-1_0_4_load_12 | 8 | 0.0071839 | 0.0018005 | 0 | 0 |  | 1 | TRUE | wye
4 | LV_371-1_0_4_load_19 | 9 | 0.0060104 | 0.0015063 | 0 | 0 |  | 1 | TRUE | wye
5 | LV_371-1_0_4_load_17 | 12 | 0.0034693 | 0.00086948 | 0 | 0 |  | 1 | TRUE | wye
6 | LV_371-1_0_4_load_105 | 13 | 0.0016824 | 0.00042164 | 0 | 0 |  | 1 | TRUE | wye
7 | LV_371-1_0_4_load_26 | 14 | 0.00498 | 0.0012481 | 0 | 0 |  | 1 | TRUE | wye
8 | LV_371-1_0_4_load_11 | 15 | 0.0033283 | 0.00083416 | 0 | 0 |  | 1 | TRUE | wye
9 | LV_371-1_0_4_load_104 | 16 | 0.0043013 | 0.001078 | 0 | 0 |  | 1 | TRUE | wye
10 | LV_371-1_0_4_load_13 | 18 | 0.0065028 | 0.0016298 | 0 | 0 |  | 1 | TRUE | wye
11 | LV_371-1_0_4_load_14 | 19 | 0.0078563 | 0.001969 | 0 | 0 |  | 1 | TRUE | wye
12 | LV_371-1_0_4_load_16 | 20 | 0.0036914 | 0.00092514 | 0 | 0 |  | 1 | TRUE | wye
13 | LV_371-1_0_4_load_35 | 21 | 0.0036973 | 0.00092663 | 0 | 0 |  | 1 | TRUE | wye
14 | LV_371-1_0_4_load_27 | 22 | 0.0057533 | 0.0014419 | 0 | 0 |  | 1 | TRUE | wye
15 | LV_371-1_0_4_load_33 | 23 | 0.0045415 | 0.0011382 | 0 | 0 |  | 1 | TRUE | wye
16 | LV_371-1_0_4_load_20 | 24 | 0.0034381 | 0.00086167 | 0 | 0 |  | 1 | TRUE | wye
17 | LV_371-1_0_4_load_21 | 25 | 0.0045906 | 0.0011505 | 0 | 0 |  | 1 | TRUE | wye
18 | LV_371-1_0_4_load_22 | 26 | 0.013137 | 0.0032925 | 0 | 0 |  | 1 | TRUE | wye
19 | LV_371-1_0_4_load_24 | 28 | 0.0048693 | 0.0012204 | 0 | 0 |  | 1 | TRUE | wye
20 | LV_371-1_0_4_load_25 | 29 | 0.0055833 | 0.0013993 | 0 | 0 |  | 1 | TRUE | wye
21 | LV_371-1_0_4_load_41 | 30 | 0.0030332 | 0.00076018 | 0 | 0 |  | 1 | TRUE | wye
22 | LV_371-1_0_4_load_37 | 31 | 0.0046975 | 0.0011773 | 0 | 0 |  | 1 | TRUE | wye
23 | LV_371-1_0_4_load_84 | 32 | 0.0025574 | 0.00064095 | 0 | 0 |  | 1 | TRUE | wye
24 | LV_371-1_0_4_load_28 | 34 | 0.0041929 | 0.0010508 | 0 | 0 |  | 1 | TRUE | wye
25 | LV_371-1_0_4_load_29 | 35 | 0.0052248 | 0.0013095 | 0 | 0 |  | 1 | TRUE | wye
26 | LV_371-1_0_4_load_46 | 36 | 0.0044202 | 0.0011078 | 0 | 0 |  | 1 | TRUE | wye
27 | LV_371-1_0_4_load_44 | 37 | 0.0044071 | 0.0011045 | 0 | 0 |  | 1 | TRUE | wye
28 | LV_371-1_0_4_load_30 | 38 | 0.0061921 | 0.0015519 | 0 | 0 |  | 1 | TRUE | wye
29 | LV_371-1_0_4_load_31 | 39 | 0.010941 | 0.002742 | 0 | 0 |  | 1 | TRUE | wye
30 | LV_371-1_0_4_load_32 | 40 | 0.0029887 | 0.00074904 | 0 | 0 |  | 1 | TRUE | wye
31 | LV_371-1_0_4_load_34 | 41 | 0.0048157 | 0.0012069 | 0 | 0 |  | 1 | TRUE | wye
32 | LV_371-1_0_4_load_36 | 42 | 0.0053245 | 0.0013344 | 0 | 0 |  | 1 | TRUE | wye
33 | LV_371-1_0_4_load_49 | 43 | 0.0043015 | 0.0010781 | 0 | 0 |  | 1 | TRUE | wye
34 | LV_371-1_0_4_load_50 | 44 | 0.0067909 | 0.001702 | 0 | 0 |  | 1 | TRUE | wye
35 | LV_371-1_0_4_load_40 | 46 | 0.0054887 | 0.0013756 | 0 | 0 |  | 1 | TRUE | wye
36 | LV_371-1_0_4_load_54 | 47 | 0.0052101 | 0.0013058 | 0 | 0 |  | 1 | TRUE | wye
37 | LV_371-1_0_4_load_55 | 48 | 0.0092293 | 0.0023131 | 0 | 0 |  | 1 | TRUE | wye
38 | LV_371-1_0_4_load_51 | 49 | 0.002234 | 0.00055989 | 0 | 0 |  | 1 | TRUE | wye
39 | LV_371-1_0_4_load_90 | 50 | 0.0055103 | 0.001381 | 0 | 0 |  | 1 | TRUE | wye
40 | LV_371-1_0_4_load_98 | 51 | 0.0038633 | 0.00096822 | 0 | 0 |  | 1 | TRUE | wye
41 | LV_371-1_0_4_load_52 | 52 | 0.022472 | 0.0056321 | 0 | 0 |  | 1 | TRUE | wye
42 | LV_371-1_0_4_load_82 | 53 | 0.0051962 | 0.0013023 | 0 | 0 |  | 1 | TRUE | wye
43 | LV_371-1_0_4_load_42 | 54 | 0.0046199 | 0.0011579 | 0 | 0 |  | 1 | TRUE | wye
44 | LV_371-1_0_4_load_43 | 55 | 0.0054643 | 0.0013695 | 0 | 0 |  | 1 | TRUE | wye
45 | LV_371-1_0_4_load_47 | 57 | 0.0045052 | 0.0011291 | 0 | 0 |  | 1 | TRUE | wye
46 | LV_371-1_0_4_load_48 | 58 | 0.0042261 | 0.0010592 | 0 | 0 |  | 1 | TRUE | wye
47 | LV_371-1_0_4_load_56 | 59 | 0.0037794 | 0.00094721 | 0 | 0 |  | 1 | TRUE | wye
48 | LV_371-1_0_4_load_57 | 60 | 0.0060141 | 0.0015073 | 0 | 0 |  | 1 | TRUE | wye
49 | LV_371-1_0_4_load_53 | 61 | 0.003726 | 0.00093382 | 0 | 0 |  | 1 | TRUE | wye
50 | LV_371-1_0_4_load_60 | 62 | 0.0035378 | 0.00088665 | 0 | 0 |  | 1 | TRUE | wye
51 | LV_371-1_0_4_load_61 | 63 | 0.0052328 | 0.0013115 | 0 | 0 |  | 1 | TRUE | wye
52 | LV_371-1_0_4_load_58 | 65 | 0.0032997 | 0.00082698 | 0 | 0 |  | 1 | TRUE | wye
53 | LV_371-1_0_4_load_59 | 66 | 0.004323 | 0.0010835 | 0 | 0 |  | 1 | TRUE | wye
54 | LV_371-1_0_4_load_91 | 67 | 0.004666 | 0.0011694 | 0 | 0 |  | 1 | TRUE | wye
55 | LV_371-1_0_4_load_92 | 68 | 0.0019559 | 0.00049019 | 0 | 0 |  | 1 | TRUE | wye
56 | LV_371-1_0_4_load_62 | 69 | 0.0026177 | 0.00065607 | 0 | 0 |  | 1 | TRUE | wye
57 | LV_371-1_0_4_load_96 | 70 | 0.0049002 | 0.0012281 | 0 | 0 |  | 1 | TRUE | wye
58 | LV_371-1_0_4_load_63 | 72 | 0.011185 | 0.0028031 | 0 | 0 |  | 1 | TRUE | wye
59 | LV_371-1_0_4_load_64 | 73 | 0.010773 | 0.0026999 | 0 | 0 |  | 1 | TRUE | wye
60 | LV_371-1_0_4_load_65 | 74 | 0.0029262 | 0.00073339 | 0 | 0 |  | 1 | TRUE | wye
61 | LV_371-1_0_4_load_66 | 75 | 0.0030718 | 0.00076986 | 0 | 0 |  | 1 | TRUE | wye
62 | LV_371-1_0_4_load_67 | 76 | 0.0040488 | 0.0010147 | 0 | 0 |  | 1 | TRUE | wye
63 | LV_371-1_0_4_load_69 | 77 | 0.0039661 | 0.00099399 | 0 | 0 |  | 1 | TRUE | wye
64 | LV_371-1_0_4_load_75 | 79 | 0.0029619 | 0.00074232 | 0 | 0 |  | 1 | TRUE | wye
65 | LV_371-1_0_4_load_70 | 80 | 0.0015765 | 0.00039511 | 0 | 0 |  | 1 | TRUE | wye
66 | LV_371-1_0_4_load_77 | 81 | 0.0041686 | 0.0010448 | 0 | 0 |  | 1 | TRUE | wye
67 | LV_371-1_0_4_load_76 | 82 | 0.0066183 | 0.0016587 | 0 | 0 |  | 1 | TRUE | wye
68 | LV_371-1_0_4_load_103 | 83 | 0.0053873 | 0.0013502 | 0 | 0 |  | 1 | TRUE | wye
69 | LV_371-1_0_4_load_94 | 84 | 0.004147 | 0.0010393 | 0 | 0 |  | 1 | TRUE | wye
70 | LV_371-1_0_4_load_101 | 85 | 0.0086003 | 0.0021554 | 0 | 0 |  | 1 | TRUE | wye
71 | LV_371-1_0_4_load_95 | 86 | 0.002838 | 0.00071127 | 0 | 0 |  | 1 | TRUE | wye
72 | LV_371-1_0_4_load_78 | 87 | 0.0028011 | 0.00070202 | 0 | 0 |  | 1 | TRUE | wye
73 | LV_371-1_0_4_load_79 | 88 | 0.0047829 | 0.0011987 | 0 | 0 |  | 1 | TRUE | wye
74 | LV_371-1_0_4_load_80 | 89 | 0.0044968 | 0.001127 | 0 | 0 |  | 1 | TRUE | wye
75 | LV_371-1_0_4_load_81 | 90 | 0.0032999 | 0.00082704 | 0 | 0 |  | 1 | TRUE | wye
76 | LV_371-1_0_4_load_99 | 91 | 0.0049705 | 0.0012457 | 0 | 0 |  | 1 | TRUE | wye
77 | LV_371-1_0_4_load_85 | 92 | 0.0037741 | 0.00094587 | 0 | 0 |  | 1 | TRUE | wye
78 | LV_371-1_0_4_load_86 | 93 | 0.0051217 | 0.0012836 | 0 | 0 |  | 1 | TRUE | wye
79 | LV_371-1_0_4_load_89 | 94 | 0.0063764 | 0.0015981 | 0 | 0 |  | 1 | TRUE | wye
80 | LV_371-1_0_4_load_93 | 95 | 0.0038483 | 0.00096448 | 0 | 0 |  | 1 | TRUE | wye
81 | LV_371-1_0_4_load_100 | 96 | 0.0089597 | 0.0022455 | 0 | 0 |  | 1 | TRUE | wye

## ext_grid
| name | bus | vm_pu | va_degree | slack_weight | in_service
0 |  | 45 | 1 | 0 | 1 | TRUE

## line
| name | std_type | from_bus | to_bus | length_km | r_ohm_per_km | x_ohm_per_km | c_nf_per_km | g_us_per_km | max_i_ka | df | parallel | type | in_service
0 | LV_371-1_0_4_line_0 |  | 0 | 1 | 0.010775 | 0.125 | 0.08 | 261 | 0 | 0.364 | 1 | 1 | cs | TRUE
1 | LV_371-1_0_4_line_1 |  | 1 | 2 | 0.085819 | 0.125 | 0.08 | 261 | 0 | 0.364 | 1 | 1 | cs | TRUE
2 | LV_371-1_0_4_line_2 |  | 1 | 3 | 0.049338 | 0.125 | 0.08 | 261 | 0 | 0.364 | 1 | 1 | cs | TRUE
3 | LV_371-1_0_4_line_3 |  | 1 | 4 | 0.076938 | 0.125 | 0.08 | 261 | 0 | 0.364 | 1 | 1 | cs | TRUE
4 | LV_371-1_0_4_line_4 |  | 2 | 5 | 0.013761 | 0.125 | 0.08 | 261 | 0 | 0.364 | 1 | 1 | cs | TRUE
5 | LV_371-1_0_4_line_5 |  | 2 | 6 | 0.009627 | 0.125 | 0.08 | 261 | 0 | 0.364 | 1 | 1 | cs | TRUE
6 | LV_371-1_0_4_line_6 |  | 3 | 7 | 0.059026 | 0.125 | 0.08 | 261 | 0 | 0.364 | 1 | 1 | cs | TRUE
7 | LV_371-1_0_4_line_7 |  | 3 | 8 | 0.028099 | 0.125 | 0.08 | 261 | 0 | 0.364 | 1 | 1 | cs | TRUE
8 | LV_371-1_0_4_line_8 |  | 4 | 9 | 0.003698 | 0.125 | 0.08 | 261 | 0 | 0.364 | 1 | 1 | cs | TRUE
9 | LV_371-1_0_4_line_9 |  | 6 | 12 | 0.0050786 | 0.125 | 0.08 | 261 | 0 | 0.364 | 1 | 1 | cs | TRUE
10 | LV_371-1_0_4_line_10 |  | 7 | 14 | 0.0049748 | 0.125 | 0.08 | 261 | 0 | 0.364 | 1 | 1 | cs | TRUE
11 | LV_371-1_0_4_line_11 |  | 8 | 15 | 0.021293 | 0.125 | 0.08 | 261 | 0 | 0.364 | 1 | 1 | cs | TRUE
12 | LV_371-1_0_4_line_12 |  | 10 | 11 | 0.15535 | 0.125 | 0.08 | 261 | 0 | 0.364 | 1 | 1 | cs | TRUE
13 | LV_371-1_0_4_line_13 |  | 10 | 12 | 0.0023728 | 0.125 | 0.08 | 261 | 0 | 0.364 | 1 | 1 | cs | TRUE
14 | LV_371-1_0_4_line_14 |  | 11 | 13 | 0.065256 | 0.125 | 0.08 | 261 | 0 | 0.364 | 1 | 1 | cs | TRUE
15 | LV_371-1_0_4_line_15 |  | 14 | 22 | 0.0094826 | 0.125 | 0.08 | 261 | 0 | 0.364 | 1 | 1 | cs | TRUE
16 | LV_371-1_0_4_line_16 |  | 15 | 18 | 0.0065443 | 0.125 | 0.08 | 261 | 0 | 0.364 | 1 | 1 | cs | TRUE
17 | LV_371-1_0_4_line_17 |  | 16 | 17 | 0.033267 | 0.125 | 0.08 | 261 | 0 | 0.364 | 1 | 1 | cs | TRUE
18 | LV_371-1_0_4_line_18 |  | 17 | 85 | 0.010344 | 0.125 | 0.08 | 261 | 0 | 0.364 | 1 | 1 | cs | TRUE
19 | LV_371-1_0_4_line_19 |  | 17 | 82 | 0.017788 | 0.125 | 0.08 | 261 | 0 | 0.364 | 1 | 1 | cs | TRUE
20 | LV_371-1_0_4_line_20 |  | 17 | 83 | 0.022506 | 0.125 | 0.08 | 261 | 0 | 0.364 | 1 | 1 | cs | TRUE
21 | LV_371-1_0_4_line_21 |  | 18 | 19 | 0.0045764 | 0.125 | 0.08 | 261 | 0 | 0.364 | 1 | 1 | cs | TRUE
22 | LV_371-1_0_4_line_22 |  | 19 | 20 | 0.016437 | 0.125 | 0.08 | 261 | 0 | 0.364 | 1 | 1 | cs | TRUE
23 | LV_371-1_0_4_line_23 |  | 20 | 21 | 0.010871 | 0.125 | 0.08 | 261 | 0 | 0.364 | 1 | 1 | cs | TRUE
24 | LV_371-1_0_4_line_24 |  | 21 | 23 | 0.0054635 | 0.125 | 0.08 | 261 | 0 | 0.364 | 1 | 1 | cs | TRUE
25 | LV_371-1_0_4_line_25 |  | 22 | 34 | 0.03112 | 0.125 | 0.08 | 261 | 0 | 0.364 | 1 | 1 | cs | TRUE
26 | LV_371-1_0_4_line_26 |  | 23 | 39 | 0.0034186 | 0.125 | 0.08 | 261 | 0 | 0.364 | 1 | 1 | cs | TRUE
27 | LV_371-1_0_4_line_27 |  | 24 | 25 | 0.0029181 | 0.125 | 0.08 | 261 | 0 | 0.364 | 1 | 1 | cs | TRUE
28 | LV_371-1_0_4_line_28 |  | 24 | 26 | 0.0075119 | 0.125 | 0.08 | 261 | 0 | 0.364 | 1 | 1 | cs | TRUE
29 | LV_371-1_0_4_line_29 |  | 25 | 27 | 0.017076 | 0.125 | 0.08 | 261 | 0 | 0.364 | 1 | 1 | cs | TRUE
30 | LV_371-1_0_4_line_30 |  | 27 | 28 | 0.0041377 | 0.125 | 0.08 | 261 | 0 | 0.364 | 1 | 1 | cs | TRUE
31 | LV_371-1_0_4_line_31 |  | 27 | 29 | 0.016446 | 0.125 | 0.08 | 261 | 0 | 0.364 | 1 | 1 | cs | TRUE
32 | LV_371-1_0_4_line_32 |  | 28 | 30 | 0.031139 | 0.125 | 0.08 | 261 | 0 | 0.364 | 1 | 1 | cs | TRUE
33 | LV_371-1_0_4_line_33 |  | 29 | 31 | 0.018003 | 0.125 | 0.08 | 261 | 0 | 0.364 | 1 | 1 | cs | TRUE
34 | LV_371-1_0_4_line_34 |  | 30 | 32 | 0.0098398 | 0.125 | 0.08 | 261 | 0 | 0.364 | 1 | 1 | cs | TRUE
35 | LV_371-1_0_4_line_35 |  | 31 | 33 | 0.027342 | 0.125 | 0.08 | 261 | 0 | 0.364 | 1 | 1 | cs | TRUE
36 | LV_371-1_0_4_line_36 |  | 32 | 53 | 0.0049634 | 0.125 | 0.08 | 261 | 0 | 0.364 | 1 | 1 | cs | TRUE
37 | LV_371-1_0_4_line_37 |  | 33 | 45 | 0.019254 | 0.125 | 0.08 | 261 | 0 | 0.364 | 1 | 1 | cs | TRUE
38 | LV_371-1_0_4_line_38 |  | 33 | 46 | 0.013049 | 0.125 | 0.08 | 261 | 0 | 0.364 | 1 | 1 | cs | TRUE
39 | LV_371-1_0_4_line_39 |  | 34 | 35 | 0.0028543 | 0.125 | 0.08 | 261 | 0 | 0.364 | 1 | 1 | cs | TRUE
40 | LV_371-1_0_4_line_40 |  | 35 | 36 | 0.0042195 | 0.125 | 0.08 | 261 | 0 | 0.364 | 1 | 1 | cs | TRUE
41 | LV_371-1_0_4_line_41 |  | 36 | 37 | 0.0085041 | 0.125 | 0.08 | 261 | 0 | 0.364 | 1 | 1 | cs | TRUE
42 | LV_371-1_0_4_line_42 |  | 37 | 54 | 0.013302 | 0.125 | 0.08 | 261 | 0 | 0.364 | 1 | 1 | cs | TRUE
43 | LV_371-1_0_4_line_43 |  | 38 | 39 | 0.0045704 | 0.125 | 0.08 | 261 | 0 | 0.364 | 1 | 1 | cs | TRUE
44 | LV_371-1_0_4_line_44 |  | 38 | 40 | 0.0051019 | 0.125 | 0.08 | 261 | 0 | 0.364 | 1 | 1 | cs | TRUE
45 | LV_371-1_0_4_line_45 |  | 40 | 41 | 0.021211 | 0.125 | 0.08 | 261 | 0 | 0.364 | 1 | 1 | cs | TRUE
46 | LV_371-1_0_4_line_46 |  | 41 | 42 | 0.007441 | 0.125 | 0.08 | 261 | 0 | 0.364 | 1 | 1 | cs | TRUE
47 | LV_371-1_0_4_line_47 |  | 42 | 43 | 0.019448 | 0.125 | 0.08 | 261 | 0 | 0.364 | 1 | 1 | cs | TRUE
48 | LV_371-1_0_4_line_48 |  | 43 | 44 | 0.022516 | 0.125 | 0.08 | 261 | 0 | 0.364 | 1 | 1 | cs | TRUE
49 | LV_371-1_0_4_line_49 |  | 45 | 47 | 0.016659 | 0.125 | 0.08 | 261 | 0 | 0.364 | 1 | 1 | cs | TRUE
50 | LV_371-1_0_4_line_50 |  | 45 | 48 | 0.013825 | 0.125 | 0.08 | 261 | 0 | 0.364 | 1 | 2 | cs | TRUE
51 | LV_371-1_0_4_line_51 |  | 46 | 49 | 0.0072828 | 0.125 | 0.08 | 261 | 0 | 0.364 | 1 | 1 | cs | TRUE
52 | LV_371-1_0_4_line_52 |  | 47 | 50 | 0.00065318 | 0.125 | 0.08 | 261 | 0 | 0.364 | 1 | 1 | cs | TRUE
53 | LV_371-1_0_4_line_53 |  | 48 | 51 | 0.014083 | 0.125 | 0.08 | 261 | 0 | 0.364 | 1 | 2 | cs | TRUE
54 | LV_371-1_0_4_line_54 |  | 49 | 52 | 0.020835 | 0.125 | 0.08 | 261 | 0 | 0.364 | 1 | 1 | cs | TRUE
55 | LV_371-1_0_4_line_55 |  | 50 | 64 | 0.029018 | 0.125 | 0.08 | 261 | 0 | 0.364 | 1 | 1 | cs | TRUE
56 | LV_371-1_0_4_line_56 |  | 51 | 57 | 0.0016439 | 0.125 | 0.08 | 261 | 0 | 0.364 | 1 | 2 | cs | TRUE
57 | LV_371-1_0_4_line_57 |  | 52 | 61 | 0.027532 | 0.125 | 0.08 | 261 | 0 | 0.364 | 1 | 1 | cs | TRUE
58 | LV_371-1_0_4_line_58 |  | 53 | 89 | 0.0093826 | 0.125 | 0.08 | 261 | 0 | 0.364 | 1 | 1 | cs | TRUE
59 | LV_371-1_0_4_line_59 |  | 54 | 55 | 0.0040255 | 0.125 | 0.08 | 261 | 0 | 0.364 | 1 | 1 | cs | TRUE
60 | LV_371-1_0_4_line_60 |  | 55 | 56 | 0.011753 | 0.125 | 0.08 | 261 | 0 | 0.364 | 1 | 2 | cs | TRUE
61 | LV_371-1_0_4_line_61 |  | 56 | 57 | 0.016165 | 0.125 | 0.08 | 261 | 0 | 0.364 | 1 | 2 | cs | TRUE
62 | LV_371-1_0_4_line_62 |  | 56 | 58 | 0.014707 | 0.125 | 0.08 | 261 | 0 | 0.364 | 1 | 1 | cs | TRUE
63 | LV_371-1_0_4_line_63 |  | 58 | 59 | 0.010775 | 0.125 | 0.08 | 261 | 0 | 0.364 | 1 | 1 | cs | TRUE
64 | LV_371-1_0_4_line_64 |  | 59 | 60 | 0.0036211 | 0.125 | 0.08 | 261 | 0 | 0.364 | 1 | 1 | cs | TRUE
65 | LV_371-1_0_4_line_65 |  | 60 | 65 | 0.018715 | 0.125 | 0.08 | 261 | 0 | 0.364 | 1 | 1 | cs | TRUE
66 | LV_371-1_0_4_line_66 |  | 61 | 62 | 0.019574 | 0.125 | 0.08 | 261 | 0 | 0.364 | 1 | 1 | cs | TRUE
67 | LV_371-1_0_4_line_67 |  | 62 | 63 | 0.02861 | 0.125 | 0.08 | 261 | 0 | 0.364 | 1 | 1 | cs | TRUE
68 | LV_371-1_0_4_line_68 |  | 63 | 69 | 0.014979 | 0.125 | 0.08 | 261 | 0 | 0.364 | 1 | 1 | cs | TRUE
69 | LV_371-1_0_4_line_69 |  | 64 | 94 | 0.018946 | 0.125 | 0.08 | 261 | 0 | 0.364 | 1 | 1 | cs | TRUE
70 | LV_371-1_0_4_line_70 |  | 64 | 93 | 0.026243 | 0.125 | 0.08 | 261 | 0 | 0.364 | 1 | 1 | cs | TRUE
71 | LV_371-1_0_4_line_71 |  | 65 | 66 | 0.0016314 | 0.125 | 0.08 | 261 | 0 | 0.364 | 1 | 1 | cs | TRUE
72 | LV_371-1_0_4_line_72 |  | 66 | 67 | 0.011007 | 0.125 | 0.08 | 261 | 0 | 0.364 | 1 | 1 | cs | TRUE
73 | LV_371-1_0_4_line_73 |  | 67 | 68 | 0.0020904 | 0.125 | 0.08 | 261 | 0 | 0.364 | 1 | 1 | cs | TRUE
74 | LV_371-1_0_4_line_74 |  | 68 | 95 | 0.014755 | 0.125 | 0.08 | 261 | 0 | 0.364 | 1 | 1 | cs | TRUE
75 | LV_371-1_0_4_line_75 |  | 69 | 70 | 0.0027808 | 0.125 | 0.08 | 261 | 0 | 0.364 | 1 | 1 | cs | TRUE
76 | LV_371-1_0_4_line_76 |  | 70 | 71 | 0.034696 | 0.125 | 0.08 | 261 | 0 | 0.364 | 1 | 1 | cs | TRUE
77 | LV_371-1_0_4_line_77 |  | 71 | 91 | 0.034377 | 0.125 | 0.08 | 261 | 0 | 0.364 | 1 | 1 | cs | TRUE
78 | LV_371-1_0_4_line_78 |  | 72 | 73 | 0.013187 | 0.125 | 0.08 | 261 | 0 | 0.364 | 1 | 1 | cs | TRUE
79 | LV_371-1_0_4_line_79 |  | 72 | 74 | 0.0035774 | 0.125 | 0.08 | 261 | 0 | 0.364 | 1 | 1 | cs | TRUE
80 | LV_371-1_0_4_line_80 |  | 73 | 75 | 0.0077197 | 0.125 | 0.08 | 261 | 0 | 0.364 | 1 | 1 | cs | TRUE
81 | LV_371-1_0_4_line_81 |  | 74 | 76 | 0.028216 | 0.125 | 0.08 | 261 | 0 | 0.364 | 1 | 1 | cs | TRUE
82 | LV_371-1_0_4_line_82 |  | 76 | 77 | 0.028731 | 0.125 | 0.08 | 261 | 0 | 0.364 | 1 | 1 | cs | TRUE
83 | LV_371-1_0_4_line_83 |  | 77 | 78 | 0.0067075 | 0.125 | 0.08 | 261 | 0 | 0.364 | 1 | 1 | cs | TRUE
84 | LV_371-1_0_4_line_84 |  | 78 | 79 | 0.020177 | 0.125 | 0.08 | 261 | 0 | 0.364 | 1 | 1 | cs | TRUE
85 | LV_371-1_0_4_line_85 |  | 78 | 80 | 0.005374 | 0.125 | 0.08 | 261 | 0 | 0.364 | 1 | 1 | cs | TRUE
86 | LV_371-1_0_4_line_86 |  | 79 | 81 | 0.030657 | 0.125 | 0.08 | 261 | 0 | 0.364 | 1 | 1 | cs | TRUE
87 | LV_371-1_0_4_line_87 |  | 81 | 84 | 0.017593 | 0.125 | 0.08 | 261 | 0 | 0.364 | 1 | 1 | cs | TRUE
88 | LV_371-1_0_4_line_88 |  | 84 | 86 | 0.021328 | 0.125 | 0.08 | 261 | 0 | 0.364 | 1 | 1 | cs | TRUE
89 | LV_371-1_0_4_line_89 |  | 85 | 96 | 0.017403 | 0.125 | 0.08 | 261 | 0 | 0.364 | 1 | 1 | cs | TRUE
90 | LV_371-1_0_4_line_90 |  | 86 | 94 | 0.014108 | 0.125 | 0.08 | 261 | 0 | 0.364 | 1 | 1 | cs | TRUE
91 | LV_371-1_0_4_line_91 |  | 87 | 88 | 0.016015 | 0.125 | 0.08 | 261 | 0 | 0.364 | 1 | 1 | cs | TRUE
92 | LV_371-1_0_4_line_92 |  | 87 | 89 | 0.008676 | 0.125 | 0.08 | 261 | 0 | 0.364 | 1 | 1 | cs | TRUE
93 | LV_371-1_0_4_line_93 |  | 88 | 90 | 0.0025886 | 0.125 | 0.08 | 261 | 0 | 0.364 | 1 | 1 | cs | TRUE
94 | LV_371-1_0_4_line_94 |  | 92 | 93 | 0.0088058 | 0.125 | 0.08 | 261 | 0 | 0.364 | 1 | 1 | cs | TRUE
95 | LV_371-1_0_4_line_95 |  | 95 | 96 | 0.014631 | 0.125 | 0.08 | 261 | 0 | 0.364 | 1 | 1 | cs | TRUE

## trafo
| name | std_type | hv_bus | lv_bus | sn_mva | vn_hv_kv | vn_lv_kv | vk_percent | vkr_percent | pfe_kw | i0_percent | shift_degree | tap_side | tap_neutral | tap_min | tap_max | tap_step_percent | tap_step_degree | tap_pos | tap_phase_shifter | parallel | df | in_service
0 | LV_371-1_0_4_trafo_39 | 0.63 MVA 20/0.4 kV | 97 | 45 | 0.63 | 20 | 0.4 | 6 | 1.206 | 1.65 | 0.2619 | 150 | hv | 0 | -2 | 2 | 2.5 | 0 | 0 | FALSE | 1 | 1 | TRUE

## line_geodata
| x0 | y0 | x1 | y1 | x2 | y2 | x3 | y3 | x4 | y4 | x5 | y5 | x6 | y6 | x7 | y7 | x8 | y8 | x9 | y9 | x10 | y10 | x11 | y11
0 | 2585084.7212 | 1221080.3424 | 2585082.6133 | 1221083.7163 | 2585088.0111 | 1221087.8467
1 | 2585070.4954 | 1221031.2276 | 2585076.8073 | 1221031.423 | 2585082.2286 | 1221033.4104 | 2585086.0837 | 1221037.025 | 2585087.81 | 1221041.7234 | 2585090.7458 | 1221050.8324 | 2585084.9046 | 1221056.7728 | 2585080.5971 | 1221066.278 | 2585072.7581 | 1221083.2075 | 2585078.4224 | 1221076.2781 | 2585084.7212 | 1221080.3424
2 | 2585040.9755 | 1221074.8607 | 2585048.8943 | 1221077.5867 | 2585071.4526 | 1221082.9107 | 2585072.7581 | 1221083.2075 | 2585078.4224 | 1221076.2781 | 2585084.7212 | 1221080.3424
3 | 2585084.7212 | 1221080.3424 | 2585078.4224 | 1221076.2781 | 2585072.7581 | 1221083.2075 | 2585102.3479 | 1221106.402 | 2585119.3103 | 1221121.7794
4 | 2585070.4954 | 1221031.2276 | 2585067.012 | 1221033.6267 | 2585061.1672 | 1221041.1791
5 | 2585070.4954 | 1221031.2276 | 2585076.9177 | 1221024.0406
6 | 2585040.9755 | 1221074.8607 | 2585050.0215 | 1221085.3884 | 2585065.3818 | 1221106.0838 | 2585064.1364 | 1221108.5328 | 2585060.4373 | 1221112.6445 | 2585051.437 | 1221119.1318
7 | 2585040.9755 | 1221074.8607 | 2585022.079 | 1221059.7553 | 2585018.8844 | 1221057.5055
8 | 2585119.3103 | 1221121.7794 | 2585121.0554 | 1221125.0397
9 | 2585076.9177 | 1221024.0406 | 2585076.9722 | 1221021.5835 | 2585078.1572 | 1221019.2458
10 | 2585051.437 | 1221119.1318 | 2585049.9275 | 1221120.2199 | 2585047.2386 | 1221121.7905
11 | 2585001.4751 | 1221045.2452 | 2585018.8844 | 1221057.5055
12 | 2585080.4542 | 1221018.6508 | 2585086.875 | 1221013.8652 | 2585094.6098 | 1221006.7639 | 2585102.4175 | 1220998.4505 | 2585109.0202 | 1220990.596 | 2585121.0533 | 1220976.2797 | 2585106.4888 | 1220967.3779 | 2585100.2899 | 1220963.8803 | 2585092.3437 | 1220959.3866 | 2585078.4777 | 1220950.761 | 2585067.1541 | 1220942.607 | 2585040.872 | 1220922.862
13 | 2585080.4542 | 1221018.6508 | 2585078.1572 | 1221019.2458
14 | 2585040.872 | 1220922.862 | 2585006.0245 | 1220965.7415 | 2584997.5819 | 1220971.1042
15 | 2585039.0505 | 1221126.5732 | 2585047.2386 | 1221121.7905
16 | 2584996.1245 | 1221041.477 | 2585001.4751 | 1221045.2452
17 | 2585040.8748 | 1221245.1261 | 2585047.807 | 1221238.7049 | 2585057.3605 | 1221234.0225 | 2585069.5992 | 1221229.1338
18 | 2585040.8748 | 1221245.1261 | 2585031.6223 | 1221240.5017
19 | 2585040.8748 | 1221245.1261 | 2585035.5964 | 1221251.5543 | 2585027.4 | 1221256.2989
20 | 2585040.8748 | 1221245.1261 | 2585061.1382 | 1221254.9188
21 | 2584996.1245 | 1221041.477 | 2584992.3828 | 1221038.842
22 | 2584992.3828 | 1221038.842 | 2584988.1023 | 1221035.8275 | 2584978.3964 | 1221030.2361
23 | 2584968.9766 | 1221024.8096 | 2584978.3964 | 1221030.2361
24 | 2584964.2425 | 1221022.0823 | 2584968.9766 | 1221024.8096
25 | 2585039.0505 | 1221126.5732 | 2585039.0505 | 1221126.5732 | 2585024.8924 | 1221137.3375 | 2585012.2087 | 1221141.452
26 | 2584961.2803 | 1221020.3759 | 2584964.2425 | 1221022.0823
27 | 2584858.1739 | 1221125.9043 | 2584859.9473 | 1221123.5868
28 | 2584853.6088 | 1221131.8699 | 2584858.1739 | 1221125.9043
29 | 2584870.3249 | 1221110.0256 | 2584859.9473 | 1221123.5868
30 | 2584870.3249 | 1221110.0256 | 2584866.3459 | 1221108.8908
31 | 2584870.3249 | 1221110.0256 | 2584877.8667 | 1221113.6085 | 2584884.1205 | 1221117.8283 | 2584884.5349 | 1221118.1926
32 | 2584835.9952 | 1221102.0605 | 2584845.2706 | 1221104.5977 | 2584862.5211 | 1221107.7999 | 2584866.3459 | 1221108.8908
33 | 2584900.1162 | 1221125.0661 | 2584897.6578 | 1221125.4982 | 2584894.4178 | 1221125.1396 | 2584890.9402 | 1221123.8254 | 2584884.5349 | 1221118.1926
34 | 2584835.9952 | 1221102.0605 | 2584833.6335 | 1221101.4145 | 2584826.732 | 1221098.7688
35 | 2584923.6335 | 1221111.4683 | 2584917.4753 | 1221114.9971 | 2584911.1917 | 1221119.9271 | 2584901.3807 | 1221124.8439 | 2584900.1162 | 1221125.0661
36 | 2584822.0975 | 1221096.9922 | 2584826.732 | 1221098.7688
37 | 2584923.6335 | 1221111.4683 | 2584929.3865 | 1221121.6151 | 2584934.8314 | 1221126.9265
38 | 2584923.6335 | 1221111.4683 | 2584921.0083 | 1221105.327 | 2584918.8866 | 1221099.3205
39 | 2585009.4937 | 1221142.3327 | 2585012.2087 | 1221141.452
40 | 2585009.4937 | 1221142.3327 | 2585005.4802 | 1221143.6347
41 | 2585005.4802 | 1221143.6347 | 2584997.391 | 1221146.2587
42 | 2584997.391 | 1221146.2587 | 2584984.7378 | 1221150.3633
43 | 2584961.2803 | 1221020.3759 | 2584957.32 | 1221018.0944
44 | 2584952.8992 | 1221015.5477 | 2584957.32 | 1221018.0944
45 | 2584934.5198 | 1221004.9597 | 2584952.8992 | 1221015.5477
46 | 2584934.5198 | 1221004.9597 | 2584928.0722 | 1221001.2454
47 | 2584910.7368 | 1220992.4326 | 2584927.1367 | 1221000.7065 | 2584928.0722 | 1221001.2454
48 | 2584890.6339 | 1220982.2904 | 2584910.7368 | 1220992.4326
49 | 2584934.8314 | 1221126.9265 | 2584927.4978 | 1221136.5396 | 2584927.6429 | 1221136.9173 | 2584925.2104 | 1221140.2958
50 | 2584934.8314 | 1221126.9265 | 2584947.2948 | 1221132.9094 | 2584947.2948 | 1221132.9094
51 | 2584918.8866 | 1221099.3205 | 2584918.1048 | 1221097.1074 | 2584915.944 | 1221092.6698
52 | 2584925.2104 | 1221140.2958 | 2584924.8288 | 1221140.8258
53 | 2584947.2948 | 1221132.9094 | 2584949.558 | 1221136.9393 | 2584956.8316 | 1221142.9896
54 | 2584915.944 | 1221092.6698 | 2584914.2767 | 1221089.246 | 2584910.8106 | 1221083.5181 | 2584906.1389 | 1221078.0157 | 2584903.6009 | 1221076.212
55 | 2584916.9437 | 1221168.3516 | 2584918.8936 | 1221156.6065 | 2584919.5557 | 1221151.4907 | 2584923.0319 | 1221143.3216 | 2584924.8288 | 1221140.8258
56 | 2584958.0954 | 1221144.0408 | 2584956.8316 | 1221142.9896
57 | 2584877.4585 | 1221069.6396 | 2584886.031 | 1221069.8401 | 2584893.0506 | 1221070.9561 | 2584900.6521 | 1221074.1164 | 2584903.6009 | 1221076.212
58 | 2584822.0975 | 1221096.9922 | 2584819.3735 | 1221095.9479 | 2584813.6014 | 1221093.0352
59 | 2584980.9088 | 1221151.6055 | 2584984.7378 | 1221150.3633
60 | 2584969.7292 | 1221155.232 | 2584980.9088 | 1221151.6055
61 | 2584969.7292 | 1221155.232 | 2584962.3897 | 1221147.6129 | 2584958.0954 | 1221144.0408
62 | 2584969.7292 | 1221155.232 | 2584972.7944 | 1221161.4278 | 2584976.0754 | 1221168.4981
63 | 2584980.6112 | 1221178.2721 | 2584976.0754 | 1221168.4981
64 | 2584980.6112 | 1221178.2721 | 2584982.1354 | 1221181.5567
65 | 2584990.101 | 1221198.4921 | 2584983.549 | 1221184.6028 | 2584982.1354 | 1221181.5567
66 | 2584877.4585 | 1221069.6396 | 2584877.4585 | 1221069.6396 | 2584862.2665 | 1221070.5234 | 2584857.9624 | 1221069.8489
67 | 2584834.4483 | 1221055.6135 | 2584838.0871 | 1221060.2682 | 2584845.3782 | 1221066.6532 | 2584853.8201 | 1221069.1998 | 2584857.9624 | 1221069.8489
68 | 2584834.4483 | 1221055.6135 | 2584828.3377 | 1221047.7971 | 2584825.0979 | 1221043.9138
69 | 2584916.9437 | 1221168.3516 | 2584920.1678 | 1221187.0217
70 | 2584916.9437 | 1221168.3516 | 2584891.2909 | 1221173.8854
71 | 2584990.797 | 1221199.9675 | 2584990.101 | 1221198.4921
72 | 2584990.797 | 1221199.9675 | 2584995.4932 | 1221209.9228
73 | 2584995.4932 | 1221209.9228 | 2584996.385 | 1221211.8134
74 | 2585004.2707 | 1221224.1075 | 2584999.8242 | 1221219.1038 | 2584996.385 | 1221211.8134
75 | 2584823.3164 | 1221041.7785 | 2584825.0979 | 1221043.9138
76 | 2584801.0891 | 1221015.1369 | 2584823.3164 | 1221041.7785
77 | 2584801.0891 | 1221015.1369 | 2584822.4256 | 1220993.4363 | 2584826.2924 | 1220992.6593
78 | 2584902.5383 | 1221242.3647 | 2584892.1853 | 1221234.1972
79 | 2584902.5383 | 1221242.3647 | 2584905.3469 | 1221244.5804
80 | 2584892.1853 | 1221234.1972 | 2584892.1853 | 1221234.1972 | 2584887.4369 | 1221228.1106
81 | 2584927.4996 | 1221262.0566 | 2584905.3469 | 1221244.5804
82 | 2584927.4996 | 1221262.0566 | 2584933.245 | 1221266.5892 | 2584940.3509 | 1221271.8519 | 2584944.0577 | 1221276.8343 | 2584948.2268 | 1221281.6375 | 2584948.2268 | 1221281.6375
83 | 2584954.4832 | 1221283.9786 | 2584950.885 | 1221282.9538 | 2584948.2268 | 1221281.6375
84 | 2584954.4832 | 1221283.9786 | 2584943.5367 | 1221267.0286
85 | 2584954.4832 | 1221283.9786 | 2584957.974 | 1221288.0644
86 | 2584943.5367 | 1221267.0286 | 2584942.5268 | 1221265.4649 | 2584936.9069 | 1221253.917 | 2584932.8203 | 1221238.497
87 | 2584928.39 | 1221221.4708 | 2584930.703 | 1221230.5081 | 2584932.8203 | 1221238.497
88 | 2584928.39 | 1221221.4708 | 2584923.1018 | 1221200.8093
89 | 2585016.0552 | 1221232.7213 | 2585031.6223 | 1221240.5017
90 | 2584920.1678 | 1221187.0217 | 2584921.4016 | 1221194.1663 | 2584923.1018 | 1221200.8093
91 | 2584805.9013 | 1221089.0486 | 2584794.7283 | 1221081.5472 | 2584792.8301 | 1221079.8332
92 | 2584805.9013 | 1221089.0486 | 2584806.5065 | 1221089.4549 | 2584813.6014 | 1221093.0352
93 | 2584790.9088 | 1221078.0984 | 2584792.8301 | 1221079.8332
94 | 2584882.683 | 1221175.7422 | 2584891.2909 | 1221173.8854
95 | 2585016.0552 | 1221232.7213 | 2585014.8918 | 1221232.1398 | 2585010.4309 | 1221228.9048 | 2585004.7232 | 1221224.6168 | 2585004.2707 | 1221224.1075

## bus_geodata
| x | y | coords
0 | 2585088.0111 | 1221087.8467
1 | 2585084.7212 | 1221080.3424
2 | 2585070.4954 | 1221031.2276
3 | 2585040.9755 | 1221074.8607
4 | 2585119.3103 | 1221121.7794
5 | 2585061.1672 | 1221041.1791
6 | 2585076.9177 | 1221024.0406
7 | 2585051.437 | 1221119.1318
8 | 2585018.8844 | 1221057.5055
9 | 2585121.0554 | 1221125.0397
10 | 2585080.4542 | 1221018.6508
11 | 2585040.872 | 1220922.862
12 | 2585078.1572 | 1221019.2458
13 | 2584997.5819 | 1220971.1042
14 | 2585047.2386 | 1221121.7905
15 | 2585001.4751 | 1221045.2452
16 | 2585069.5992 | 1221229.1338
17 | 2585040.8748 | 1221245.1261
18 | 2584996.1245 | 1221041.477
19 | 2584992.3828 | 1221038.842
20 | 2584978.3964 | 1221030.2361
21 | 2584968.9766 | 1221024.8096
22 | 2585039.0505 | 1221126.5732
23 | 2584964.2425 | 1221022.0823
24 | 2584858.1739 | 1221125.9043
25 | 2584859.9473 | 1221123.5868
26 | 2584853.6088 | 1221131.8699
27 | 2584870.3249 | 1221110.0256
28 | 2584866.3459 | 1221108.8908
29 | 2584884.5349 | 1221118.1926
30 | 2584835.9952 | 1221102.0605
31 | 2584900.1162 | 1221125.0661
32 | 2584826.732 | 1221098.7688
33 | 2584923.6335 | 1221111.4683
34 | 2585012.2087 | 1221141.452
35 | 2585009.4937 | 1221142.3327
36 | 2585005.4802 | 1221143.6347
37 | 2584997.391 | 1221146.2587
38 | 2584957.32 | 1221018.0944
39 | 2584961.2803 | 1221020.3759
40 | 2584952.8992 | 1221015.5477
41 | 2584934.5198 | 1221004.9597
42 | 2584928.0722 | 1221001.2454
43 | 2584910.7368 | 1220992.4326
44 | 2584890.6339 | 1220982.2904
45 | 2584934.8314 | 1221126.9265
46 | 2584918.8866 | 1221099.3205
47 | 2584925.2104 | 1221140.2958
48 | 2584947.2948 | 1221132.9094
49 | 2584915.944 | 1221092.6698
50 | 2584924.8288 | 1221140.8258
51 | 2584956.8316 | 1221142.9896
52 | 2584903.6009 | 1221076.212
53 | 2584822.0975 | 1221096.9922
54 | 2584984.7378 | 1221150.3633
55 | 2584980.9088 | 1221151.6055
56 | 2584969.7292 | 1221155.232
57 | 2584958.0954 | 1221144.0408
58 | 2584976.0754 | 1221168.4981
59 | 2584980.6112 | 1221178.2721
60 | 2584982.1354 | 1221181.5567
61 | 2584877.4585 | 1221069.6396
62 | 2584857.9624 | 1221069.8489
63 | 2584834.4483 | 1221055.6135
64 | 2584916.9437 | 1221168.3516
65 | 2584990.101 | 1221198.4921
66 | 2584990.797 | 1221199.9675
67 | 2584995.4932 | 1221209.9228
68 | 2584996.385 | 1221211.8134
69 | 2584825.0979 | 1221043.9138
70 | 2584823.3164 | 1221041.7785
71 | 2584801.0891 | 1221015.1369
72 | 2584902.5383 | 1221242.3647
73 | 2584892.1853 | 1221234.1972
74 | 2584905.3469 | 1221244.5804
75 | 2584887.4369 | 1221228.1107
76 | 2584927.4996 | 1221262.0566
77 | 2584948.2268 | 1221281.6375
78 | 2584954.4832 | 1221283.9786
79 | 2584943.5367 | 1221267.0286
80 | 2584957.974 | 1221288.0644
81 | 2584932.8203 | 1221238.497
82 | 2585027.4 | 1221256.2989
83 | 2585061.1382 | 1221254.9188
84 | 2584928.39 | 1221221.4708
85 | 2585031.6223 | 1221240.5017
86 | 2584923.1018 | 1221200.8093
87 | 2584805.9013 | 1221089.0486
88 | 2584792.8301 | 1221079.8332
89 | 2584813.6014 | 1221093.0352
90 | 2584790.9088 | 1221078.0984
91 | 2584826.2924 | 1220992.6593
92 | 2584882.683 | 1221175.7422
93 | 2584891.2909 | 1221173.8854
94 | 2584920.1678 | 1221187.0217
95 | 2585004.2707 | 1221224.1075
96 | 2585016.0552 | 1221232.7213
97 | 2584923.6335 | 1221111.4683

## line_std_types
| c_nf_per_km | r_ohm_per_km | x_ohm_per_km | max_i_ka | type | q_mm2 | alpha | voltage_rating
NAYY 4x50 SE | 210 | 0.642 | 0.083 | 0.142 | cs | 50 | 0.00403 | LV
NAYY 4x120 SE | 264 | 0.225 | 0.08 | 0.242 | cs | 120 | 0.00403 | LV
NAYY 4x150 SE | 261 | 0.208 | 0.08 | 0.27 | cs | 150 | 0.00403 | LV
NA2XS2Y 1x95 RM/25 12/20 kV | 216 | 0.313 | 0.132 | 0.252 | cs | 95 | 0.00403 | MV
NA2XS2Y 1x185 RM/25 12/20 kV | 273 | 0.161 | 0.117 | 0.362 | cs | 185 | 0.00403 | MV
NA2XS2Y 1x240 RM/25 12/20 kV | 304 | 0.122 | 0.112 | 0.421 | cs | 240 | 0.00403 | MV
NA2XS2Y 1x95 RM/25 6/10 kV | 315 | 0.313 | 0.123 | 0.249 | cs | 95 | 0.00403 | MV
NA2XS2Y 1x185 RM/25 6/10 kV | 406 | 0.161 | 0.11 | 0.358 | cs | 185 | 0.00403 | MV
NA2XS2Y 1x240 RM/25 6/10 kV | 456 | 0.122 | 0.105 | 0.416 | cs | 240 | 0.00403 | MV
NA2XS2Y 1x150 RM/25 12/20 kV | 250 | 0.206 | 0.116 | 0.319 | cs | 150 | 0.00403 | MV
NA2XS2Y 1x120 RM/25 12/20 kV | 230 | 0.253 | 0.119 | 0.283 | cs | 120 | 0.00403 | MV
NA2XS2Y 1x70 RM/25 12/20 kV | 190 | 0.443 | 0.132 | 0.22 | cs | 70 | 0.00403 | MV
NA2XS2Y 1x150 RM/25 6/10 kV | 360 | 0.206 | 0.11 | 0.315 | cs | 150 | 0.00403 | MV
NA2XS2Y 1x120 RM/25 6/10 kV | 340 | 0.253 | 0.113 | 0.28 | cs | 120 | 0.00403 | MV
NA2XS2Y 1x70 RM/25 6/10 kV | 280 | 0.443 | 0.123 | 0.217 | cs | 70 | 0.00403 | MV
N2XS(FL)2Y 1x120 RM/35 64/110 kV | 112 | 0.153 | 0.166 | 0.366 | cs | 120 | 0.00393 | HV
N2XS(FL)2Y 1x185 RM/35 64/110 kV | 125 | 0.099 | 0.156 | 0.457 | cs | 185 | 0.00393 | HV
N2XS(FL)2Y 1x240 RM/35 64/110 kV | 135 | 0.075 | 0.149 | 0.526 | cs | 240 | 0.00393 | HV
N2XS(FL)2Y 1x300 RM/35 64/110 kV | 144 | 0.06 | 0.144 | 0.588 | cs | 300 | 0.00393 | HV
15-AL1/3-ST1A 0.4 | 11 | 1.8769 | 0.35 | 0.105 | ol | 16 | 0.00403 | LV
24-AL1/4-ST1A 0.4 | 11.25 | 1.2012 | 0.335 | 0.14 | ol | 24 | 0.00403 | LV
48-AL1/8-ST1A 0.4 | 12.2 | 0.5939 | 0.3 | 0.21 | ol | 48 | 0.00403 | LV
94-AL1/15-ST1A 0.4 | 13.2 | 0.306 | 0.29 | 0.35 | ol | 94 | 0.00403 | LV
34-AL1/6-ST1A 10.0 | 9.7 | 0.8342 | 0.36 | 0.17 | ol | 34 | 0.00403 | MV
48-AL1/8-ST1A 10.0 | 10.1 | 0.5939 | 0.35 | 0.21 | ol | 48 | 0.00403 | MV
70-AL1/11-ST1A 10.0 | 10.4 | 0.4132 | 0.339 | 0.29 | ol | 70 | 0.00403 | MV
94-AL1/15-ST1A 10.0 | 10.75 | 0.306 | 0.33 | 0.35 | ol | 94 | 0.00403 | MV
122-AL1/20-ST1A 10.0 | 11.1 | 0.2376 | 0.323 | 0.41 | ol | 122 | 0.00403 | MV
149-AL1/24-ST1A 10.0 | 11.25 | 0.194 | 0.315 | 0.47 | ol | 149 | 0.00403 | MV
34-AL1/6-ST1A 20.0 | 9.15 | 0.8342 | 0.382 | 0.17 | ol | 34 | 0.00403 | MV
48-AL1/8-ST1A 20.0 | 9.5 | 0.5939 | 0.372 | 0.21 | ol | 48 | 0.00403 | MV
70-AL1/11-ST1A 20.0 | 9.7 | 0.4132 | 0.36 | 0.29 | ol | 70 | 0.00403 | MV
94-AL1/15-ST1A 20.0 | 10 | 0.306 | 0.35 | 0.35 | ol | 94 | 0.00403 | MV
122-AL1/20-ST1A 20.0 | 10.3 | 0.2376 | 0.344 | 0.41 | ol | 122 | 0.00403 | MV
149-AL1/24-ST1A 20.0 | 10.5 | 0.194 | 0.337 | 0.47 | ol | 149 | 0.00403 | MV
184-AL1/30-ST1A 20.0 | 10.75 | 0.1571 | 0.33 | 0.535 | ol | 184 | 0.00403 | MV
243-AL1/39-ST1A 20.0 | 11 | 0.1188 | 0.32 | 0.645 | ol | 243 | 0.00403 | MV
48-AL1/8-ST1A 110.0 | 8 | 0.5939 | 0.46 | 0.21 | ol | 48 | 0.00403 | HV
70-AL1/11-ST1A 110.0 | 8.4 | 0.4132 | 0.45 | 0.29 | ol | 70 | 0.00403 | HV
94-AL1/15-ST1A 110.0 | 8.65 | 0.306 | 0.44 | 0.35 | ol | 94 | 0.00403 | HV
122-AL1/20-ST1A 110.0 | 8.5 | 0.2376 | 0.43 | 0.41 | ol | 122 | 0.00403 | HV
149-AL1/24-ST1A 110.0 | 8.75 | 0.194 | 0.41 | 0.47 | ol | 149 | 0.00403 | HV
184-AL1/30-ST1A 110.0 | 8.8 | 0.1571 | 0.4 | 0.535 | ol | 184 | 0.00403 | HV
243-AL1/39-ST1A 110.0 | 9 | 0.1188 | 0.39 | 0.645 | ol | 243 | 0.00403 | HV
305-AL1/39-ST1A 110.0 | 9.2 | 0.0949 | 0.38 | 0.74 | ol | 305 | 0.00403 | HV
490-AL1/64-ST1A 110.0 | 9.75 | 0.059 | 0.37 | 0.96 | ol | 490 | 0.00403 | HV
679-AL1/86-ST1A 110.0 | 9.95 | 0.042 | 0.36 | 1.15 | ol | 679 | 0.00403 | HV
490-AL1/64-ST1A 220.0 | 10 | 0.059 | 0.285 | 0.96 | ol | 490 | 0.00403 | HV
679-AL1/86-ST1A 220.0 | 11.7 | 0.042 | 0.275 | 1.15 | ol | 679 | 0.00403 | HV
490-AL1/64-ST1A 380.0 | 11 | 0.059 | 0.253 | 0.96 | ol | 490 | 0.00403 | HV
679-AL1/86-ST1A 380.0 | 14.6 | 0.042 | 0.25 | 1.15 | ol | 679 | 0.00403 | HV

## trafo_std_types
| i0_percent | pfe_kw | vkr_percent | sn_mva | vn_lv_kv | vn_hv_kv | vk_percent | shift_degree | vector_group | tap_side | tap_neutral | tap_min | tap_max | tap_step_degree | tap_step_percent | tap_phase_shifter
160 MVA 380/110 kV | 0.06 | 60 | 0.25 | 160 | 110 | 380 | 12.2 | 0 | Yy0 | hv | 0 | -9 | 9 | 0 | 1.5 | FALSE
100 MVA 220/110 kV | 0.06 | 55 | 0.26 | 100 | 110 | 220 | 12 | 0 | Yy0 | hv | 0 | -9 | 9 | 0 | 1.5 | FALSE
63 MVA 110/20 kV | 0.04 | 22 | 0.32 | 63 | 20 | 110 | 18 | 150 | YNd5 | hv | 0 | -9 | 9 | 0 | 1.5 | FALSE
40 MVA 110/20 kV | 0.05 | 18 | 0.34 | 40 | 20 | 110 | 16.2 | 150 | YNd5 | hv | 0 | -9 | 9 | 0 | 1.5 | FALSE
25 MVA 110/20 kV | 0.07 | 14 | 0.41 | 25 | 20 | 110 | 12 | 150 | YNd5 | hv | 0 | -9 | 9 | 0 | 1.5 | FALSE
63 MVA 110/10 kV | 0.04 | 22 | 0.32 | 63 | 10 | 110 | 18 | 150 | YNd5 | hv | 0 | -9 | 9 | 0 | 1.5 | FALSE
40 MVA 110/10 kV | 0.05 | 18 | 0.34 | 40 | 10 | 110 | 16.2 | 150 | YNd5 | hv | 0 | -9 | 9 | 0 | 1.5 | FALSE
25 MVA 110/10 kV | 0.07 | 14 | 0.41 | 25 | 10 | 110 | 12 | 150 | YNd5 | hv | 0 | -9 | 9 | 0 | 1.5 | FALSE
0.25 MVA 20/0.4 kV | 0.32 | 0.8 | 1.44 | 0.25 | 0.4 | 20 | 6 | 150 | Yzn5 | hv | 0 | -2 | 2 | 0 | 2.5 | FALSE
0.4 MVA 20/0.4 kV | 0.3375 | 1.35 | 1.425 | 0.4 | 0.4 | 20 | 6 | 150 | Dyn5 | hv | 0 | -2 | 2 | 0 | 2.5 | FALSE
0.63 MVA 20/0.4 kV | 0.2619 | 1.65 | 1.206 | 0.63 | 0.4 | 20 | 6 | 150 | Dyn5 | hv | 0 | -2 | 2 | 0 | 2.5 | FALSE
0.25 MVA 10/0.4 kV | 0.24 | 0.6 | 1.2 | 0.25 | 0.4 | 10 | 4 | 150 | Dyn5 | hv | 0 | -2 | 2 | 0 | 2.5 | FALSE
0.4 MVA 10/0.4 kV | 0.2375 | 0.95 | 1.325 | 0.4 | 0.4 | 10 | 4 | 150 | Dyn5 | hv | 0 | -2 | 2 | 0 | 2.5 | FALSE
0.63 MVA 10/0.4 kV | 0.1873 | 1.18 | 1.0794 | 0.63 | 0.4 | 10 | 4 | 150 | Dyn5 | hv | 0 | -2 | 2 | 0 | 2.5 | FALSE

## trafo3w_std_types
| sn_hv_mva | sn_mv_mva | sn_lv_mva | vn_hv_kv | vn_mv_kv | vn_lv_kv | vk_hv_percent | vk_mv_percent | vk_lv_percent | vkr_hv_percent | vkr_mv_percent | vkr_lv_percent | pfe_kw | i0_percent | shift_mv_degree | shift_lv_degree | vector_group | tap_side | tap_neutral | tap_min | tap_max | tap_step_percent
63/25/38 MVA 110/20/10 kV | 63 | 25 | 38 | 110 | 20 | 10 | 10.4 | 10.4 | 10.4 | 0.28 | 0.32 | 0.35 | 35 | 0.89 | 0 | 0 | YN0yn0yn0 | hv | 0 | -10 | 10 | 1.2
63/25/38 MVA 110/10/10 kV | 63 | 25 | 38 | 110 | 10 | 10 | 10.4 | 10.4 | 10.4 | 0.28 | 0.32 | 0.35 | 35 | 0.89 | 0 | 0 | YN0yn0yn0 | hv | 0 | -10 | 10 | 1.2

## fuse_std_types
| fuse_type | i_rated_a | t_avg | t_min | t_total | x_avg | x_min | x_total
HV 100A | HV 100A | 100 | 0 | [10.0, 3.64, 0.854, 0.281, 0.1, 0.0531, 0.022, 0.01] | [10.0, 4.267, 1.21, 0.403, 0.1, 0.058, 0.022, 0.01] | 0 | [300.0, 350.0, 450.0, 550.0, 700.0, 850.0, 1200.0, 1752.0] | [600.0, 700.0, 900.0, 1150.0, 1665.0, 2000.0, 3000.0, 4313.0]
HV 10A | HV 10A | 10 | 0 | [10.0, 1675.0, 0.344, 0.156, 0.1, 0.0417, 0.0171, 0.01] | [10.0, 1.3, 0.3, 0.155, 0.1, 0.0555, 0.023, 0.01] | 0 | [30.0, 32.0, 35.0, 37.0, 39.0, 50.0, 70.0, 88.0] | [60.0, 70.0, 80.0, 87.0, 94.0, 110.0, 150.0, 216.0]
HV 125A | HV 125A | 125 | 0 | [10.0, 1.82, 0.344, 0.1, 0.0467, 0.0269, 0.01] | [10.0, 2.478, 0.426, 0.1, 0.0427, 0.0211, 0.01] | 0 | [375.0, 500.0, 700.0, 925.0, 1200.0, 1500.0, 2341.0] | [750.0, 1000.0, 1500.0, 2200.0, 3000.0, 4000.0, 5765.0]
HV 160A | HV 160A | 160 | 0 | [10.0, 4.15, 1.03, 0.198, 0.1, 0.051, 0.0172, 0.01] | [10.0, 2.3, 0.734, 0.274, 0.1, 0.046, 0.0177, 0.01] | 0 | [480.0, 550.0, 700.0, 1000.0, 1260.0, 1600.0, 2500.0, 3227.0] | [960.0, 1300.0, 1700.0, 2200.0, 2996.0, 4000.0, 6000.0, 7946.0]
HV 16A | HV 16A | 16 | 0 | [10.0, 0.352, 0.164, 0.1, 0.0649, 0.0342, 0.01] | [10.0, 2.34, 0.722, 0.181, 0.1, 0.055, 0.0296, 0.01] | 0 | [48.0, 60.0, 65.0, 71.0, 80.0, 100.0, 162.0] | [96.0, 110.0, 125.0, 150.0, 168.0, 200.0, 250.0, 398.0]
HV 200A | HV 200A | 200 | 0 | [10.0, 4.267, 1.21, 0.403, 0.1, 0.058, 0.022, 0.01] | [10.0, 3.73, 1.654, 0.328, 0.1, 0.0531, 0.019, 0.01] | 0 | [600.0, 700.0, 900.0, 1150.0, 1665.0, 2000.0, 3000.0, 4313.0] | [1200.0, 1500.0, 1800.0, 2700.0, 3960.0, 5000.0, 7500.0, 10620.0]
HV 20A | HV 20A | 20 | 0 | [10.0, 1.3, 0.3, 0.155, 0.1, 0.0555, 0.023, 0.01] | [10.0, 1.3, 0.161, 0.1, 0.0611, 0.0399, 0.0141, 0.01] | 0 | [60.0, 70.0, 80.0, 87.0, 94.0, 110.0, 150.0, 216.0] | [120.0, 150.0, 200.0, 223.0, 260.0, 300.0, 450.0, 532.0]
HV 25A | HV 25A | 25 | 0 | [10.0, 2.512, 0.833, 0.299, 0.1, 0.0372, 0.0223, 0.01] | [10.0, 3.125, 0.597, 0.198, 0.1, 0.0378, 0.022, 0.01] | 0 | [75.0, 82.0, 90.0, 100.0, 124.0, 170.0, 200.0, 289.0] | [150.0, 170.0, 210.0, 250.0, 294.0, 400.0, 500.0, 711.0]
HV 31.5A | HV 31.5A | 31.5 | 0 | [10.0, 2.34, 0.722, 0.181, 0.1, 0.055, 0.0296, 0.01] | [10.0, 2.84, 0.368, 0.164, 0.1, 0.0621, 0.0378, 0.0195, 0.01] | 0 | [95.0, 110.0, 125.0, 150.0, 165.0, 200.0, 250.0, 390.0] | [189.0, 220.0, 300.0, 350.0, 393.0, 450.0, 530.0, 700.0, 960.0]
HV 40A | HV 40A | 40 | 0 | [10.0, 1.3, 0.161, 0.1, 0.0611, 0.0399, 0.0141, 0.01] | [10.0, 2.05, 0.369, 0.198, 0.1, 0.051, 0.0298, 0.01] | 0 | [120.0, 150.0, 200.0, 223.0, 260.0, 300.0, 450.0, 532.0] | [240.0, 300.0, 400.0, 450.0, 530.0, 650.0, 800.0, 1311.0]
HV 50A | HV 50A | 50 | 0 | [10.0, 3.215, 0.597, 0.198, 0.1, 0.0378, 0.022, 0.01] | [10.0, 3.64, 0.854, 0.281, 0.1, 0.0531, 0.022, 0.01] | 0 | [150.0, 170.0, 210.0, 250.0, 294.0, 400.0, 500.0, 711.0] | [300.0, 350.0, 450.0, 550.0, 700.0, 850.0, 1200.0, 1752.0]
HV 6.3A | HV 6.3A | 6.3 | 0 | [10.0, 1.39, 0.344, 0.168, 0.1, 0.056, 0.0263, 0.01] | [10.0, 1.711, 0.516, 0.198, 0.1, 0.0634, 0.0303, 0.01] | 0 | [19.0, 19.5, 20.4, 20.8, 22.0, 25.0, 32.0, 48.0] | [38.0, 40.0, 43.0, 48.0, 53.0, 60.0, 75.0, 118.0]
HV 63A | HV 63A | 63 | 0 | [10.0, 2.84, 0.368, 0.164, 0.1, 0.0621, 0.0378, 0.0195, 0.01] | [10.0, 1.82, 0.344, 0.1, 0.0467, 0.0269, 0.01] | 0 | [189.0, 220.0, 300.0, 350.0, 393.0, 450.0, 530.0, 700.0, 961.0] | [378.0, 500.0, 700.0, 934.0, 1200.0, 1500.0, 2366.0]
HV 80A | HV 80A | 80 | 0 | [10.0, 2.05, 0.369, 0.198, 0.1, 0.051, 0.0298, 0.01] | [10.0, 4.15, 1.03, 0.198, 0.1, 0.051, 0.0172, 0.01] | 0 | [240.0, 300.0, 400.0, 450.0, 530.0, 650.0, 800.0, 1311.0] | [480.0, 550.0, 700.0, 1000.0, 1260.0, 1600.0, 2500.0, 3227.0]
Siemens NH-1-100 | Siemens NH-1-100 | 100 | [5400.0, 2000.0, 400.0, 20.0, 1.0, 0.2, 0.012, 0.004] | 0 | 0 | [150.0, 190.0, 250.0, 430.0, 900.0, 1250.0, 2700.0, 3600.0] | 0 | 0
Siemens NH-1-125 | Siemens NH-1-125 | 125 | [4800.0, 120.0, 7.0, 0.1, 0.004] | 0 | 0 | [180.0, 400.0, 740.0, 2000.0, 4250.0] | 0 | 0
Siemens NH-1-16 | Siemens NH-1-16 | 16 | [4000.0, 400.0, 2.0, 0.1, 0.04, 0.01] | 0 | 0 | [26.0, 35.0, 75.0, 150.0, 200.0, 300.0] | 0 | 0
Siemens NH-1-160 | Siemens NH-1-160 | 160 | [4800.0, 120.0, 7.0, 0.1, 0.004] | 0 | 0 | [210.0, 500.0, 900.0, 2300.0, 5000.0] | 0 | 0
Siemens NH-1-25 | Siemens NH-1-25 | 25 | [4000.0, 1000.0, 10.0, 0.2, 0.02, 0.01] | 0 | 0 | [40.0, 50.0, 100.0, 210.0, 400.0, 500.0] | 0 | 0
Siemens NH-1-50 | Siemens NH-1-50 | 50 | [4000.0, 40.0, 4.0, 1.0, 0.02, 0.01] | 0 | 0 | [86.0, 200.0, 300.0, 400.0, 1000.0, 1280.0] | 0 | 0
Siemens NH-1-63 | Siemens NH-1-63 | 63 | [4000.0, 100.0, 10.0, 2.0, 0.04, 0.01] | 0 | 0 | [100.0, 200.0, 300.0, 400.0, 1000.0, 1500.0] | 0 | 0
Siemens NH-1-80 | Siemens NH-1-80 | 80 | [4800.0, 120.0, 7.0, 0.1, 0.01] | 0 | 0 | [150.58, 250.0, 450.0, 1150.0, 2470.0] | 0 | 0
Siemens NH-2-1000 | Siemens NH-2-1000 | 1000 | [4800.0, 120.0, 7.0, 0.1, 0.004] | 0 | 0 | [1900.0, 3500.0, 8400.0, 24000.0, 52000.0] | 0 | 0
Siemens NH-2-200 | Siemens NH-2-200 | 200 | [4800.0, 120.0, 7.0, 0.1, 0.004] | 0 | 0 | [280.0, 650.0, 1200.0, 3000.0, 7000.0] | 0 | 0
Siemens NH-2-224 | Siemens NH-2-224 | 224 | [4800.0, 120.0, 7.0, 0.2, 0.04, 0.004] | 0 | 0 | [400.0, 750.0, 1453.0, 3025.0, 4315.0, 7600.0] | 0 | 0
Siemens NH-2-250 | Siemens NH-2-250 | 250 | [4800.0, 120.0, 7.0, 0.1, 0.004] | 0 | 0 | [450.0, 800.0, 1650.0, 4000.0, 8500.0] | 0 | 0
Siemens NH-2-315 | Siemens NH-2-315 | 315 | [4800.0, 120.0, 7.0, 0.1, 0.004] | 0 | 0 | [550.0, 920.0, 1900.0, 5000.0, 11000.0] | 0 | 0
Siemens NH-2-355 | Siemens NH-2-355 | 355 | [4800.0, 120.0, 6.0, 0.1, 0.004] | 0 | 0 | [650.0, 1116.27, 2350.0, 5840.0, 12790.0] | 0 | 0
Siemens NH-2-400 | Siemens NH-2-400 | 400 | [4800.0, 120.0, 7.0, 0.1, 0.004] | 0 | 0 | [720.0, 1350.0, 2800.0, 6500.0, 15000.0] | 0 | 0
Siemens NH-2-425 | Siemens NH-2-425 | 425 | [4800.0, 120.0, 7.0, 0.1, 0.004] | 0 | 0 | [850.0, 1500.0, 3050.0, 7500.0, 16500.0] | 0 | 0
Siemens NH-2-630 | Siemens NH-2-630 | 630 | [4800.0, 120.0, 7.0, 0.1, 0.004] | 0 | 0 | [1200.0, 2000.0, 4800.0, 12000.0, 26000.0] | 0 | 0

## dtypes
| element | column | dtype
0 | bus | name | object
1 | bus | vn_kv | float64
2 | bus | type | object
3 | bus | zone | object
4 | bus | in_service | bool
5 | load | name | object
6 | load | bus | uint32
7 | load | p_mw | float64
8 | load | q_mvar | float64
9 | load | const_z_percent | float64
10 | load | const_i_percent | float64
11 | load | sn_mva | float64
12 | load | scaling | float64
13 | load | in_service | bool
14 | load | type | object
15 | ext_grid | name | object
16 | ext_grid | bus | uint32
17 | ext_grid | vm_pu | float64
18 | ext_grid | va_degree | float64
19 | ext_grid | slack_weight | float64
20 | ext_grid | in_service | bool
21 | line | name | object
22 | line | std_type | object
23 | line | from_bus | uint32
24 | line | to_bus | uint32
25 | line | length_km | float64
26 | line | r_ohm_per_km | float64
27 | line | x_ohm_per_km | float64
28 | line | c_nf_per_km | float64
29 | line | g_us_per_km | float64
30 | line | max_i_ka | float64
31 | line | df | float64
32 | line | parallel | uint32
33 | line | type | object
34 | line | in_service | bool
35 | trafo | name | object
36 | trafo | std_type | object
37 | trafo | hv_bus | uint32
38 | trafo | lv_bus | uint32
39 | trafo | sn_mva | float64
40 | trafo | vn_hv_kv | float64
41 | trafo | vn_lv_kv | float64
42 | trafo | vk_percent | float64
43 | trafo | vkr_percent | float64
44 | trafo | pfe_kw | float64
45 | trafo | i0_percent | float64
46 | trafo | shift_degree | float64
47 | trafo | tap_side | object
48 | trafo | tap_neutral | int32
49 | trafo | tap_min | int32
50 | trafo | tap_max | int32
51 | trafo | tap_step_percent | float64
52 | trafo | tap_step_degree | float64
53 | trafo | tap_pos | int32
54 | trafo | tap_phase_shifter | bool
55 | trafo | parallel | uint32
56 | trafo | df | float64
57 | trafo | in_service | bool
58 | line_geodata | coords | object
59 | bus_geodata | x | float64
60 | bus_geodata | y | float64
61 | bus_geodata | coords | object

## parameters
| version | format_version | converged | OPF_converged | name | f_hz | sn_mva
0 | 2.14.6 | 2.14.0 | FALSE | FALSE |  | 50 | 1