## bus
| name | vn_kv | type | zone | in_service
0 | bus_LV_371-3_0_4_node_0 | 0.4 | n |  | TRUE
1 | bus_LV_371-3_0_4_node_1 | 0.4 | n |  | TRUE
2 | bus_LV_371-3_0_4_node_2 | 0.4 | n |  | TRUE
3 | bus_LV_371-3_0_4_node_3 | 0.4 | n |  | TRUE
4 | bus_LV_371-3_0_4_node_4 | 0.4 | n |  | TRUE
5 | bus_LV_371-3_0_4_node_17 | 0.4 | n |  | TRUE
6 | bus_LV_371-3_0_4_node_7 | 0.4 | n |  | TRUE
7 | bus_LV_371-3_0_4_node_14 | 0.4 | n |  | TRUE
8 | bus_LV_371-3_0_4_node_29 | 0.4 | n |  | TRUE
9 | bus_LV_371-3_0_4_node_28 | 0.4 | n |  | TRUE
10 | bus_LV_371-3_0_4_node_8 | 0.4 | n |  | TRUE
11 | bus_LV_371-3_0_4_node_30 | 0.4 | n |  | TRUE
12 | bus_LV_371-3_0_4_node_6 | 0.4 | n |  | TRUE
13 | bus_LV_371-3_0_4_node_5 | 0.4 | n |  | TRUE
14 | bus_LV_371-3_0_4_node_9 | 0.4 | n |  | TRUE
15 | bus_LV_371-3_0_4_node_10 | 0.4 | n |  | TRUE
16 | bus_LV_371-3_0_4_node_11 | 0.4 | n |  | TRUE
17 | bus_LV_371-3_0_4_node_12 | 0.4 | n |  | TRUE
18 | bus_LV_371-3_0_4_node_13 | 0.4 | n |  | TRUE
19 | bus_LV_371-3_0_4_node_22 | 0.4 | n |  | TRUE
20 | bus_LV_371-3_0_4_node_27 | 0.4 | n |  | TRUE
21 | bus_LV_371-3_0_4_node_25 | 0.4 | n |  | TRUE
22 | bus_LV_371-3_0_4_node_20 | 0.4 | n |  | TRUE
23 | bus_LV_371-3_0_4_node_24 | 0.4 | n |  | TRUE
24 | bus_LV_371-3_0_4_node_46 | 0.4 | n |  | TRUE
25 | bus_LV_371-3_0_4_node_43 | 0.4 | n |  | TRUE
26 | bus_LV_371-3_0_4_node_44 | 0.4 | n |  | TRUE
27 | bus_LV_371-3_0_4_node_80 | 0.4 | n |  | TRUE
28 | bus_LV_371-3_0_4_node_81 | 0.4 | n |  | TRUE
29 | bus_LV_371-3_0_4_node_19 | 0.4 | n |  | TRUE
30 | bus_LV_371-3_0_4_node_21 | 0.4 | n |  | TRUE
31 | bus_LV_371-3_0_4_node_23 | 0.4 | n |  | TRUE
32 | bus_LV_371-3_0_4_node_82 | 0.4 | n |  | TRUE
33 | bus_LV_371-3_0_4_node_26 | 0.4 | n |  | TRUE
34 | bus_LV_371-3_0_4_node_31 | 0.4 | n |  | TRUE
35 | bus_LV_371-3_0_4_node_32 | 0.4 | n |  | TRUE
36 | bus_LV_371-3_0_4_node_34 | 0.4 | n |  | TRUE
37 | bus_LV_371-3_0_4_node_35 | 0.4 | n |  | TRUE
38 | bus_LV_371-3_0_4_node_39 | 0.4 | n |  | TRUE
39 | bus_LV_371-3_0_4_node_36 | 0.4 | n |  | TRUE
40 | bus_LV_371-3_0_4_node_63 | 0.4 | n |  | TRUE
41 | bus_LV_371-3_0_4_node_86 | 0.4 | n |  | TRUE
42 | bus_LV_371-3_0_4_node_42 | 0.4 | n |  | TRUE
43 | bus_LV_371-3_0_4_node_56 | 0.4 | n |  | TRUE
44 | bus_LV_371-3_0_4_node_40 | 0.4 | n |  | TRUE
45 | bus_LV_371-3_0_4_node_51 | 0.4 | n |  | TRUE
46 | bus_LV_371-3_0_4_node_52 | 0.4 | n |  | TRUE
47 | bus_LV_371-3_0_4_node_49 | 0.4 | n |  | TRUE
48 | bus_LV_371-3_0_4_node_78 | 0.4 | n |  | TRUE
49 | bus_LV_371-3_0_4_node_79 | 0.4 | n |  | TRUE
50 | bus_LV_371-3_0_4_node_76 | 0.4 | n |  | TRUE
51 | bus_LV_371-3_0_4_node_41 | 0.4 | n |  | TRUE
52 | bus_LV_371-3_0_4_node_55 | 0.4 | n |  | TRUE
53 | bus_LV_371-3_0_4_node_53 | 0.4 | n |  | TRUE
54 | bus_LV_371-3_0_4_node_57 | 0.4 | n |  | TRUE
55 | bus_LV_371-3_0_4_node_45 | 0.4 | n |  | TRUE
56 | bus_LV_371-3_0_4_node_50 | 0.4 | n |  | TRUE
57 | bus_LV_371-3_0_4_node_61 | 0.4 | n |  | TRUE
58 | bus_LV_371-3_0_4_node_48 | 0.4 | n |  | TRUE
59 | bus_LV_371-3_0_4_node_59 | 0.4 | n |  | TRUE
60 | bus_LV_371-3_0_4_node_60 | 0.4 | n |  | TRUE
61 | bus_LV_371-3_0_4_node_62 | 0.4 | n |  | TRUE
62 | bus_LV_371-3_0_4_node_58 | 0.4 | n |  | TRUE
63 | bus_LV_371-3_0_4_node_47 | 0.4 | n |  | TRUE
64 | bus_LV_371-3_0_4_node_54 | 0.4 | n |  | TRUE
65 | bus_LV_371-3_0_4_node_64 | 0.4 | n |  | TRUE
66 | bus_LV_371-3_0_4_node_65 | 0.4 | n |  | TRUE
67 | bus_LV_371-3_0_4_node_66 | 0.4 | n |  | TRUE
68 | bus_LV_371-3_0_4_node_72 | 0.4 | n |  | TRUE
69 | bus_LV_371-3_0_4_node_71 | 0.4 | n |  | TRUE
70 | bus_LV_371-3_0_4_node_70 | 0.4 | n |  | TRUE
71 | bus_LV_371-3_0_4_node_83 | 0.4 | n |  | TRUE
72 | bus_LV_371-3_0_4_node_68 | 0.4 | n |  | TRUE
73 | bus_LV_371-3_0_4_node_84 | 0.4 | n |  | TRUE
74 | bus_LV_371-3_0_4_node_67 | 0.4 | n |  | TRUE
75 | bus_LV_371-3_0_4_node_69 | 0.4 | n |  | TRUE
76 | bus_LV_371-3_0_4_node_73 | 0.4 | n |  | TRUE
77 | bus_LV_371-3_0_4_node_74 | 0.4 | n |  | TRUE
78 | bus_LV_371-3_0_4_node_75 | 0.4 | n |  | TRUE
79 | bus_LV_371-3_0_4_node_77 | 0.4 | n |  | TRUE
80 | bus_MV_466_0_node_43 | 20 | n |  | TRUE

## load
| name | bus | p_mw | q_mvar | const_z_percent | const_i_percent | sn_mva | scaling | in_service | type
0 | LV_371-3_0_4_load_0 | 0 | 0.018049 | 0.0045234 | 0 | 0 |  | 1 | TRUE | wye
1 | LV_371-3_0_4_load_1 | 1 | 0.018411 | 0.0046142 | 0 | 0 |  | 1 | TRUE | wye
2 | LV_371-3_0_4_load_2 | 2 | 0.020594 | 0.0051613 | 0 | 0 |  | 1 | TRUE | wye
3 | LV_371-3_0_4_load_4 | 4 | 0.010443 | 0.0026173 | 0 | 0 |  | 1 | TRUE | wye
4 | LV_371-3_0_4_load_7 | 6 | 0.0017181 | 0.00043059 | 0 | 0 |  | 1 | TRUE | wye
5 | LV_371-3_0_4_load_29 | 8 | 0.0029075 | 0.0007287 | 0 | 0 |  | 1 | TRUE | wye
6 | LV_371-3_0_4_load_28 | 9 | 0.0057832 | 0.0014494 | 0 | 0 |  | 1 | TRUE | wye
7 | LV_371-3_0_4_load_30 | 11 | 0.0055476 | 0.0013904 | 0 | 0 |  | 1 | TRUE | wye
8 | LV_371-3_0_4_load_6 | 12 | 0.0048695 | 0.0012204 | 0 | 0 |  | 1 | TRUE | wye
9 | LV_371-3_0_4_load_5 | 13 | 0.017385 | 0.0043572 | 0 | 0 |  | 1 | TRUE | wye
10 | LV_371-3_0_4_load_9 | 14 | 0.014822 | 0.0037147 | 0 | 0 |  | 1 | TRUE | wye
11 | LV_371-3_0_4_load_10 | 15 | 0.0052009 | 0.0013035 | 0 | 0 |  | 1 | TRUE | wye
12 | LV_371-3_0_4_load_11 | 16 | 0.0040446 | 0.0010137 | 0 | 0 |  | 1 | TRUE | wye
13 | LV_371-3_0_4_load_12 | 17 | 0.0021726 | 0.0005445 | 0 | 0 |  | 1 | TRUE | wye
14 | LV_371-3_0_4_load_22 | 19 | 0.0022372 | 0.00056069 | 0 | 0 |  | 1 | TRUE | wye
15 | LV_371-3_0_4_load_27 | 20 | 0.0021425 | 0.00053695 | 0 | 0 |  | 1 | TRUE | wye
16 | LV_371-3_0_4_load_25 | 21 | 0.006735 | 0.001688 | 0 | 0 |  | 1 | TRUE | wye
17 | LV_371-3_0_4_load_20 | 22 | 0.0059482 | 0.0014908 | 0 | 0 |  | 1 | TRUE | wye
18 | LV_371-3_0_4_load_24 | 23 | 0.022886 | 0.0057358 | 0 | 0 |  | 1 | TRUE | wye
19 | LV_371-3_0_4_load_46 | 24 | 0.0093361 | 0.0023398 | 0 | 0 |  | 1 | TRUE | wye
20 | LV_371-3_0_4_load_43 | 25 | 0.0028246 | 0.0007079 | 0 | 0 |  | 1 | TRUE | wye
21 | LV_371-3_0_4_load_80 | 27 | 0.0011273 | 0.00028254 | 0 | 0 |  | 1 | TRUE | wye
22 | LV_371-3_0_4_load_81 | 28 | 0.0017252 | 0.00043239 | 0 | 0 |  | 1 | TRUE | wye
23 | LV_371-3_0_4_load_19 | 29 | 0.010958 | 0.0027463 | 0 | 0 |  | 1 | TRUE | wye
24 | LV_371-3_0_4_load_21 | 30 | 0.0017024 | 0.00042667 | 0 | 0 |  | 1 | TRUE | wye
25 | LV_371-3_0_4_load_23 | 31 | 0.001674 | 0.00041955 | 0 | 0 |  | 1 | TRUE | wye
26 | LV_371-3_0_4_load_82 | 32 | 0.0016717 | 0.00041897 | 0 | 0 |  | 1 | TRUE | wye
27 | LV_371-3_0_4_load_26 | 33 | 0.0046165 | 0.001157 | 0 | 0 |  | 1 | TRUE | wye
28 | LV_371-3_0_4_load_31 | 34 | 0.001461 | 0.00036616 | 0 | 0 |  | 1 | TRUE | wye
29 | LV_371-3_0_4_load_39 | 38 | 0.0031213 | 0.00078227 | 0 | 0 |  | 1 | TRUE | wye
30 | LV_371-3_0_4_load_63 | 40 | 0.0020803 | 0.00052137 | 0 | 0 |  | 1 | TRUE | wye
31 | LV_371-3_0_4_load_86 | 41 | 0.0033862 | 0.00084867 | 0 | 0 |  | 1 | TRUE | wye
32 | LV_371-3_0_4_load_42 | 42 | 0.0014686 | 0.00036807 | 0 | 0 |  | 1 | TRUE | wye
33 | LV_371-3_0_4_load_56 | 43 | 0.0053912 | 0.0013512 | 0 | 0 |  | 1 | TRUE | wye
34 | LV_371-3_0_4_load_40 | 44 | 0.00090477 | 0.00022676 | 0 | 0 |  | 1 | TRUE | wye
35 | LV_371-3_0_4_load_52 | 46 | 0.030051 | 0.0075316 | 0 | 0 |  | 1 | TRUE | wye
36 | LV_371-3_0_4_load_49 | 47 | 0.0033424 | 0.00083769 | 0 | 0 |  | 1 | TRUE | wye
37 | LV_371-3_0_4_load_78 | 48 | 0.0018421 | 0.00046167 | 0 | 0 |  | 1 | TRUE | wye
38 | LV_371-3_0_4_load_79 | 49 | 0.00222 | 0.00055639 | 0 | 0 |  | 1 | TRUE | wye
39 | LV_371-3_0_4_load_76 | 50 | 0.0028055 | 0.00070313 | 0 | 0 |  | 1 | TRUE | wye
40 | LV_371-3_0_4_load_41 | 51 | 0.0017522 | 0.00043914 | 0 | 0 |  | 1 | TRUE | wye
41 | LV_371-3_0_4_load_55 | 52 | 0.0080127 | 0.0020082 | 0 | 0 |  | 1 | TRUE | wye
42 | LV_371-3_0_4_load_53 | 53 | 0.0029398 | 0.00073677 | 0 | 0 |  | 1 | TRUE | wye
43 | LV_371-3_0_4_load_57 | 54 | 0.0053889 | 0.0013506 | 0 | 0 |  | 1 | TRUE | wye
44 | LV_371-3_0_4_load_50 | 56 | 0.0024684 | 0.00061864 | 0 | 0 |  | 1 | TRUE | wye
45 | LV_371-3_0_4_load_61 | 57 | 0.0017728 | 0.00044431 | 0 | 0 |  | 1 | TRUE | wye
46 | LV_371-3_0_4_load_48 | 58 | 0.0030666 | 0.00076857 | 0 | 0 |  | 1 | TRUE | wye
47 | LV_371-3_0_4_load_59 | 59 | 0.0048752 | 0.0012218 | 0 | 0 |  | 1 | TRUE | wye
48 | LV_371-3_0_4_load_62 | 61 | 0.0025341 | 0.00063511 | 0 | 0 |  | 1 | TRUE | wye
49 | LV_371-3_0_4_load_58 | 62 | 0.012504 | 0.0031338 | 0 | 0 |  | 1 | TRUE | wye
50 | LV_371-3_0_4_load_47 | 63 | 0.0046936 | 0.0011763 | 0 | 0 |  | 1 | TRUE | wye
51 | LV_371-3_0_4_load_54 | 64 | 0.012565 | 0.0031491 | 0 | 0 |  | 1 | TRUE | wye
52 | LV_371-3_0_4_load_65 | 66 | 0.0025627 | 0.00064227 | 0 | 0 |  | 1 | TRUE | wye
53 | LV_371-3_0_4_load_66 | 67 | 0.0025181 | 0.0006311 | 0 | 0 |  | 1 | TRUE | wye
54 | LV_371-3_0_4_load_72 | 68 | 0.002373 | 0.00059474 | 0 | 0 |  | 1 | TRUE | wye
55 | LV_371-3_0_4_load_71 | 69 | 0.0025337 | 0.000635 | 0 | 0 |  | 1 | TRUE | wye
56 | LV_371-3_0_4_load_70 | 70 | 0.0025082 | 0.00062862 | 0 | 0 |  | 1 | TRUE | wye
57 | LV_371-3_0_4_load_83 | 71 | 0.0024872 | 0.00062334 | 0 | 0 |  | 1 | TRUE | wye
58 | LV_371-3_0_4_load_68 | 72 | 0.002373 | 0.00059473 | 0 | 0 |  | 1 | TRUE | wye
59 | LV_371-3_0_4_load_84 | 73 | 0.0025214 | 0.00063191 | 0 | 0 |  | 1 | TRUE | wye
60 | LV_371-3_0_4_load_67 | 74 | 0.0025348 | 0.00063527 | 0 | 0 |  | 1 | TRUE | wye
61 | LV_371-3_0_4_load_69 | 75 | 0.002373 | 0.00059474 | 0 | 0 |  | 1 | TRUE | wye
62 | LV_371-3_0_4_load_73 | 76 | 0.014666 | 0.0036757 | 0 | 0 |  | 1 | TRUE | wye
63 | LV_371-3_0_4_load_74 | 77 | 0.004397 | 0.001102 | 0 | 0 |  | 1 | TRUE | wye
64 | LV_371-3_0_4_load_75 | 78 | 0.0025559 | 0.00064056 | 0 | 0 |  | 1 | TRUE | wye
65 | LV_371-3_0_4_load_77 | 79 | 0.0024807 | 0.00062172 | 0 | 0 |  | 1 | TRUE | wye

## ext_grid
| name | bus | vm_pu | va_degree | slack_weight | in_service
0 |  | 20 | 1 | 0 | 1 | TRUE

## line
| name | std_type | from_bus | to_bus | length_km | r_ohm_per_km | x_ohm_per_km | c_nf_per_km | g_us_per_km | max_i_ka | df | parallel | type | in_service
0 | LV_371-3_0_4_line_0 |  | 0 | 1 | 0.024133 | 0.125 | 0.08 | 261 | 0 | 0.364 | 1 | 1 | cs | TRUE
1 | LV_371-3_0_4_line_1 |  | 0 | 2 | 0.0059877 | 0.125 | 0.08 | 261 | 0 | 0.364 | 1 | 1 | cs | TRUE
2 | LV_371-3_0_4_line_2 |  | 1 | 3 | 0.0475 | 0.125 | 0.08 | 261 | 0 | 0.364 | 1 | 1 | cs | TRUE
3 | LV_371-3_0_4_line_3 |  | 2 | 4 | 0.017211 | 0.125 | 0.08 | 261 | 0 | 0.364 | 1 | 1 | cs | TRUE
4 | LV_371-3_0_4_line_4 |  | 3 | 5 | 0.034087 | 0.125 | 0.08 | 261 | 0 | 0.364 | 1 | 1 | cs | TRUE
5 | LV_371-3_0_4_line_5 |  | 3 | 6 | 0.036796 | 0.125 | 0.08 | 261 | 0 | 0.364 | 1 | 1 | cs | TRUE
6 | LV_371-3_0_4_line_6 |  | 5 | 11 | 0.046411 | 0.125 | 0.08 | 261 | 0 | 0.364 | 1 | 1 | cs | TRUE
7 | LV_371-3_0_4_line_7 |  | 6 | 13 | 0.013344 | 0.125 | 0.08 | 261 | 0 | 0.364 | 1 | 1 | cs | TRUE
8 | LV_371-3_0_4_line_8 |  | 7 | 8 | 0.012138 | 0.125 | 0.08 | 261 | 0 | 0.364 | 1 | 3 | cs | TRUE
9 | LV_371-3_0_4_line_9 |  | 7 | 9 | 0.014578 | 0.125 | 0.08 | 261 | 0 | 0.364 | 1 | 3 | cs | TRUE
10 | LV_371-3_0_4_line_10 |  | 7 | 10 | 0.20721 | 0.125 | 0.08 | 261 | 0 | 0.364 | 1 | 3 | cs | TRUE
11 | LV_371-3_0_4_line_11 |  | 8 | 24 | 0.024041 | 0.125 | 0.08 | 261 | 0 | 0.364 | 1 | 3 | cs | TRUE
12 | LV_371-3_0_4_line_12 |  | 9 | 20 | 0.01163 | 0.125 | 0.08 | 261 | 0 | 0.364 | 1 | 3 | cs | TRUE
13 | LV_371-3_0_4_line_13 |  | 10 | 12 | 0.15514 | 0.125 | 0.08 | 261 | 0 | 0.364 | 1 | 2 | cs | TRUE
14 | LV_371-3_0_4_line_14 |  | 12 | 13 | 0.012627 | 0.125 | 0.08 | 261 | 0 | 0.364 | 1 | 1 | cs | TRUE
15 | LV_371-3_0_4_line_15 |  | 14 | 15 | 0.00014331 | 0.125 | 0.08 | 261 | 0 | 0.364 | 1 | 1 | cs | TRUE
16 | LV_371-3_0_4_line_16 |  | 14 | 16 | 0.024776 | 0.125 | 0.08 | 261 | 0 | 0.364 | 1 | 1 | cs | TRUE
17 | LV_371-3_0_4_line_17 |  | 15 | 17 | 0.016645 | 0.125 | 0.08 | 261 | 0 | 0.364 | 1 | 1 | cs | TRUE
18 | LV_371-3_0_4_line_18 |  | 16 | 18 | 0.018764 | 0.125 | 0.08 | 261 | 0 | 0.364 | 1 | 1 | cs | TRUE
19 | LV_371-3_0_4_line_19 |  | 17 | 19 | 0.0056436 | 0.125 | 0.08 | 261 | 0 | 0.364 | 1 | 1 | cs | TRUE
20 | LV_371-3_0_4_line_20 |  | 18 | 20 | 0.024412 | 0.125 | 0.08 | 261 | 0 | 0.364 | 1 | 1 | cs | TRUE
21 | LV_371-3_0_4_line_21 |  | 18 | 21 | 0.014064 | 0.125 | 0.08 | 261 | 0 | 0.364 | 1 | 1 | cs | TRUE
22 | LV_371-3_0_4_line_22 |  | 19 | 22 | 0.018204 | 0.125 | 0.08 | 261 | 0 | 0.364 | 1 | 1 | cs | TRUE
23 | LV_371-3_0_4_line_23 |  | 21 | 23 | 0.027117 | 0.125 | 0.08 | 261 | 0 | 0.364 | 1 | 1 | cs | TRUE
24 | LV_371-3_0_4_line_24 |  | 22 | 29 | 0.0063734 | 0.125 | 0.08 | 261 | 0 | 0.364 | 1 | 1 | cs | TRUE
25 | LV_371-3_0_4_line_25 |  | 23 | 33 | 0.015893 | 0.125 | 0.08 | 261 | 0 | 0.364 | 1 | 1 | cs | TRUE
26 | LV_371-3_0_4_line_26 |  | 24 | 26 | 0.019365 | 0.125 | 0.08 | 261 | 0 | 0.364 | 1 | 2 | cs | TRUE
27 | LV_371-3_0_4_line_27 |  | 25 | 26 | 0.022467 | 0.125 | 0.08 | 261 | 0 | 0.364 | 1 | 1 | cs | TRUE
28 | LV_371-3_0_4_line_28 |  | 26 | 55 | 0.017784 | 0.125 | 0.08 | 261 | 0 | 0.364 | 1 | 2 | cs | TRUE
29 | LV_371-3_0_4_line_29 |  | 27 | 28 | 0.041369 | 0.125 | 0.08 | 261 | 0 | 0.364 | 1 | 1 | cs | TRUE
30 | LV_371-3_0_4_line_30 |  | 28 | 32 | 0.0049829 | 0.125 | 0.08 | 261 | 0 | 0.364 | 1 | 1 | cs | TRUE
31 | LV_371-3_0_4_line_31 |  | 29 | 30 | 0.010298 | 0.125 | 0.08 | 261 | 0 | 0.364 | 1 | 1 | cs | TRUE
32 | LV_371-3_0_4_line_32 |  | 30 | 31 | 0.0043272 | 0.125 | 0.08 | 261 | 0 | 0.364 | 1 | 1 | cs | TRUE
33 | LV_371-3_0_4_line_33 |  | 31 | 32 | 0.0049085 | 0.125 | 0.08 | 261 | 0 | 0.364 | 1 | 1 | cs | TRUE
34 | LV_371-3_0_4_line_34 |  | 34 | 35 | 0.027643 | 0.125 | 0.08 | 261 | 0 | 0.364 | 1 | 1 | cs | TRUE
35 | LV_371-3_0_4_line_35 |  | 35 | 36 | 0.078758 | 0.125 | 0.08 | 261 | 0 | 0.364 | 1 | 1 | cs | TRUE
36 | LV_371-3_0_4_line_36 |  | 35 | 37 | 0.11185 | 0.125 | 0.08 | 261 | 0 | 0.364 | 1 | 1 | cs | TRUE
37 | LV_371-3_0_4_line_37 |  | 36 | 38 | 0.11738 | 0.125 | 0.08 | 261 | 0 | 0.364 | 1 | 1 | cs | TRUE
38 | LV_371-3_0_4_line_38 |  | 37 | 39 | 0.34416 | 0.125 | 0.08 | 261 | 0 | 0.364 | 1 | 1 | cs | TRUE
39 | LV_371-3_0_4_line_39 |  | 37 | 40 | 0.068706 | 0.125 | 0.08 | 261 | 0 | 0.364 | 1 | 1 | cs | TRUE
40 | LV_371-3_0_4_line_40 |  | 38 | 44 | 0.021829 | 0.125 | 0.08 | 261 | 0 | 0.364 | 1 | 1 | cs | TRUE
41 | LV_371-3_0_4_line_41 |  | 39 | 41 | 0.28125 | 0.125 | 0.08 | 261 | 0 | 0.364 | 1 | 1 | cs | TRUE
42 | LV_371-3_0_4_line_42 |  | 42 | 43 | 0.03087 | 0.125 | 0.08 | 261 | 0 | 0.364 | 1 | 1 | cs | TRUE
43 | LV_371-3_0_4_line_43 |  | 43 | 54 | 0.013911 | 0.125 | 0.08 | 261 | 0 | 0.364 | 1 | 1 | cs | TRUE
44 | LV_371-3_0_4_line_44 |  | 44 | 51 | 0.015584 | 0.125 | 0.08 | 261 | 0 | 0.364 | 1 | 1 | cs | TRUE
45 | LV_371-3_0_4_line_45 |  | 45 | 46 | 0.068423 | 0.125 | 0.08 | 261 | 0 | 0.364 | 1 | 1 | cs | TRUE
46 | LV_371-3_0_4_line_46 |  | 45 | 47 | 0.046962 | 0.125 | 0.08 | 261 | 0 | 0.364 | 1 | 1 | cs | TRUE
47 | LV_371-3_0_4_line_47 |  | 46 | 64 | 0.076557 | 0.125 | 0.08 | 261 | 0 | 0.364 | 1 | 1 | cs | TRUE
48 | LV_371-3_0_4_line_48 |  | 47 | 63 | 0.060064 | 0.125 | 0.08 | 261 | 0 | 0.364 | 1 | 1 | cs | TRUE
49 | LV_371-3_0_4_line_49 |  | 48 | 49 | 0.040346 | 0.125 | 0.08 | 261 | 0 | 0.364 | 1 | 1 | cs | TRUE
50 | LV_371-3_0_4_line_50 |  | 48 | 50 | 0.020716 | 0.125 | 0.08 | 261 | 0 | 0.364 | 1 | 1 | cs | TRUE
51 | LV_371-3_0_4_line_51 |  | 50 | 77 | 0.030854 | 0.125 | 0.08 | 261 | 0 | 0.364 | 1 | 1 | cs | TRUE
52 | LV_371-3_0_4_line_52 |  | 51 | 52 | 0.0419 | 0.125 | 0.08 | 261 | 0 | 0.364 | 1 | 1 | cs | TRUE
53 | LV_371-3_0_4_line_53 |  | 52 | 53 | 0.029651 | 0.125 | 0.08 | 261 | 0 | 0.364 | 1 | 1 | cs | TRUE
54 | LV_371-3_0_4_line_54 |  | 53 | 64 | 0.0064931 | 0.125 | 0.08 | 261 | 0 | 0.364 | 1 | 1 | cs | TRUE
55 | LV_371-3_0_4_line_55 |  | 54 | 65 | 0.0092239 | 0.125 | 0.08 | 261 | 0 | 0.364 | 1 | 1 | cs | TRUE
56 | LV_371-3_0_4_line_56 |  | 55 | 56 | 0.0048527 | 0.125 | 0.08 | 261 | 0 | 0.364 | 1 | 1 | cs | TRUE
57 | LV_371-3_0_4_line_57 |  | 55 | 57 | 0.020706 | 0.125 | 0.08 | 261 | 0 | 0.364 | 1 | 1 | cs | TRUE
58 | LV_371-3_0_4_line_58 |  | 56 | 58 | 0.027967 | 0.125 | 0.08 | 261 | 0 | 0.364 | 1 | 1 | cs | TRUE
59 | LV_371-3_0_4_line_59 |  | 57 | 59 | 0.016853 | 0.125 | 0.08 | 261 | 0 | 0.364 | 1 | 1 | cs | TRUE
60 | LV_371-3_0_4_line_60 |  | 58 | 63 | 0.00042245 | 0.125 | 0.08 | 261 | 0 | 0.364 | 1 | 1 | cs | TRUE
61 | LV_371-3_0_4_line_61 |  | 59 | 62 | 0.0029902 | 0.125 | 0.08 | 261 | 0 | 0.364 | 1 | 1 | cs | TRUE
62 | LV_371-3_0_4_line_62 |  | 60 | 61 | 0.0013908 | 0.125 | 0.08 | 261 | 0 | 0.364 | 1 | 1 | cs | TRUE
63 | LV_371-3_0_4_line_63 |  | 60 | 62 | 0.015373 | 0.125 | 0.08 | 261 | 0 | 0.364 | 1 | 1 | cs | TRUE
64 | LV_371-3_0_4_line_64 |  | 61 | 68 | 0.0067562 | 0.125 | 0.08 | 261 | 0 | 0.364 | 1 | 1 | cs | TRUE
65 | LV_371-3_0_4_line_65 |  | 65 | 66 | 0.0055013 | 0.125 | 0.08 | 261 | 0 | 0.364 | 1 | 1 | cs | TRUE
66 | LV_371-3_0_4_line_66 |  | 65 | 67 | 0.0023312 | 0.125 | 0.08 | 261 | 0 | 0.364 | 1 | 1 | cs | TRUE
67 | LV_371-3_0_4_line_67 |  | 66 | 70 | 0.0050431 | 0.125 | 0.08 | 261 | 0 | 0.364 | 1 | 1 | cs | TRUE
68 | LV_371-3_0_4_line_68 |  | 67 | 71 | 0.0049725 | 0.125 | 0.08 | 261 | 0 | 0.364 | 1 | 1 | cs | TRUE
69 | LV_371-3_0_4_line_69 |  | 68 | 69 | 0.013427 | 0.125 | 0.08 | 261 | 0 | 0.364 | 1 | 1 | cs | TRUE
70 | LV_371-3_0_4_line_70 |  | 69 | 75 | 0.002679 | 0.125 | 0.08 | 261 | 0 | 0.364 | 1 | 1 | cs | TRUE
71 | LV_371-3_0_4_line_71 |  | 70 | 72 | 0.015738 | 0.125 | 0.08 | 261 | 0 | 0.364 | 1 | 1 | cs | TRUE
72 | LV_371-3_0_4_line_72 |  | 71 | 73 | 0.0049755 | 0.125 | 0.08 | 261 | 0 | 0.364 | 1 | 1 | cs | TRUE
73 | LV_371-3_0_4_line_73 |  | 72 | 74 | 0.0067078 | 0.125 | 0.08 | 261 | 0 | 0.364 | 1 | 1 | cs | TRUE
74 | LV_371-3_0_4_line_74 |  | 73 | 79 | 0.0049695 | 0.125 | 0.08 | 261 | 0 | 0.364 | 1 | 1 | cs | TRUE
75 | LV_371-3_0_4_line_75 |  | 74 | 75 | 0.013428 | 0.125 | 0.08 | 261 | 0 | 0.364 | 1 | 1 | cs | TRUE
76 | LV_371-3_0_4_line_76 |  | 76 | 77 | 0.029635 | 0.125 | 0.08 | 261 | 0 | 0.364 | 1 | 1 | cs | TRUE
77 | LV_371-3_0_4_line_77 |  | 76 | 78 | 0.017035 | 0.125 | 0.08 | 261 | 0 | 0.364 | 1 | 1 | cs | TRUE
78 | LV_371-3_0_4_line_78 |  | 78 | 79 | 0.0050037 | 0.125 | 0.08 | 261 | 0 | 0.364 | 1 | 1 | cs | TRUE

## trafo
| name | std_type | hv_bus | lv_bus | sn_mva | vn_hv_kv | vn_lv_kv | vk_percent | vkr_percent | pfe_kw | i0_percent | shift_degree | tap_side | tap_neutral | tap_min | tap_max | tap_step_percent | tap_step_degree | tap_pos | tap_phase_shifter | parallel | df | in_service
0 | LV_371-3_0_4_trafo_27 | 0.63 MVA 20/0.4 kV | 80 | 20 | 0.63 | 20 | 0.4 | 6 | 1.206 | 1.65 | 0.2619 | 150 | hv | 0 | -2 | 2 | 2.5 | 0 | 0 | FALSE | 1 | 1 | TRUE

## line_geodata
| x0 | y0 | x1 | y1 | x2 | y2 | x3 | y3 | x4 | y4 | x5 | y5 | x6 | y6 | x7 | y7 | x8 | y8 | x9 | y9 | x10 | y10 | x11 | y11 | x12 | y12 | x13 | y13 | x14 | y14 | x15 | y15 | x16 | y16 | x17 | y17 | x18 | y18 | x19 | y19 | x20 | y20 | x21 | y21 | x22 | y22 | x23 | y23 | x24 | y24 | x25 | y25
0 | 2587191.9923 | 1222770.0663 | 2587206.9839 | 1222782.5728 | 2587211.5866 | 1222782.3183 | 2587211.5866 | 1222782.3183
1 | 2587191.9923 | 1222770.0663 | 2587187.3944 | 1222766.2307
2 | 2587238.8339 | 1222743.4591 | 2587236.6058 | 1222747.6552 | 2587211.5866 | 1222782.3183
3 | 2587174.1787 | 1222755.2057 | 2587187.3944 | 1222766.2307
4 | 2587238.8339 | 1222743.4591 | 2587251.5222 | 1222743.8764 | 2587259.8979 | 1222738.4107 | 2587265.6806 | 1222743.7569 | 2587262.7423 | 1222745.6866
5 | 2587238.8339 | 1222743.4591 | 2587205.5376 | 1222727.7967
6 | 2587262.7423 | 1222745.6866 | 2587229.6899 | 1222713.1056
7 | 2587205.5376 | 1222727.7967 | 2587203.944 | 1222727.0471 | 2587193.7394 | 1222721.5678
8 | 2587094.6428 | 1222790.4325 | 2587083.1646 | 1222786.4852
9 | 2587094.6428 | 1222790.4325 | 2587107.5323 | 1222797.2434
10 | 2587051.4204 | 1222632.9243 | 2587044.7543 | 1222639.854 | 2587044.55 | 1222647.0142 | 2587046.5106 | 1222652.2908 | 2587051.7914 | 1222660.3728 | 2587058.6621 | 1222667.2173 | 2587065.6282 | 1222672.6163 | 2587071.3417 | 1222677.4511 | 2587063.8176 | 1222687.351 | 2587060.6637 | 1222691.238 | 2587063.6096 | 1222692.788 | 2587062.5367 | 1222694.6247 | 2587059.4912 | 1222692.5858 | 2587049.3216 | 1222689.2172 | 2587057.4135 | 1222706.5429 | 2587063.5149 | 1222715.4013 | 2587074.2505 | 1222734.8892 | 2587086.5607 | 1222756.6194 | 2587092.595 | 1222779.9086 | 2587094.6428 | 1222790.4325
11 | 2587060.4303 | 1222778.667 | 2587083.1646 | 1222786.4852
12 | 2587107.5323 | 1222797.2434 | 2587117.8152 | 1222802.6769
13 | 2587051.4204 | 1222632.9243 | 2587160.1429 | 1222703.5284 | 2587182.6143 | 1222715.5942
14 | 2587193.7394 | 1222721.5678 | 2587182.6143 | 1222715.5942
15 | 2587178.0194 | 1222834.4959 | 2587177.8927 | 1222834.4289
16 | 2587177.8927 | 1222834.4289 | 2587155.9882 | 1222822.8506
17 | 2587192.7352 | 1222842.2744 | 2587178.0194 | 1222834.4959
18 | 2587139.3994 | 1222814.0821 | 2587155.9882 | 1222822.8506
19 | 2587197.7247 | 1222844.9117 | 2587192.7352 | 1222842.2744
20 | 2587139.3994 | 1222814.0821 | 2587117.8152 | 1222802.6769
21 | 2587139.3994 | 1222814.0821 | 2587145.4723 | 1222801.3966
22 | 2587213.8187 | 1222853.4187 | 2587197.7247 | 1222844.9117
23 | 2587135.023 | 1222781.6866 | 2587143.004 | 1222787.3031 | 2587149.1228 | 1222793.7714 | 2587145.4723 | 1222801.3966
24 | 2587219.4533 | 1222856.397 | 2587213.8187 | 1222853.4187
25 | 2587122.026 | 1222772.5402 | 2587135.023 | 1222781.6866
26 | 2587060.4303 | 1222778.667 | 2587041.9965 | 1222772.5705
27 | 2587041.9965 | 1222772.5705 | 2587042.9131 | 1222761.7289 | 2587037.7714 | 1222751.3452
28 | 2587024.7641 | 1222767.9834 | 2587041.9965 | 1222772.5705
29 | 2587278.8088 | 1222884.9687 | 2587241.3646 | 1222867.3801
30 | 2587236.8544 | 1222865.2615 | 2587241.3646 | 1222867.3801
31 | 2587228.5576 | 1222861.2094 | 2587219.4533 | 1222856.397
32 | 2587228.5576 | 1222861.2094 | 2587231.1891 | 1222862.6003 | 2587232.4116 | 1222863.1746
33 | 2587232.4116 | 1222863.1746 | 2587236.8544 | 1222865.2615
34 | 2587171.5612 | 1223114.6537 | 2587181.3274 | 1223110.7414 | 2587197.7882 | 1223115.4561
35 | 2587171.5612 | 1223114.6537 | 2587164.9468 | 1223117.3029 | 2587158.5984 | 1223109.69 | 2587155.5572 | 1223106.039 | 2587132.5462 | 1223076.5051 | 2587123.4178 | 1223066.8305 | 2587120.1606 | 1223061.5234
36 | 2587101.5153 | 1223142.311 | 2587118.6687 | 1223142.496 | 2587130.0281 | 1223145.9177 | 2587160.4728 | 1223152.2218 | 2587162.4899 | 1223152.2175 | 2587165.8021 | 1223151.4987 | 2587167.2265 | 1223150.9064 | 2587168.642 | 1223149.7249 | 2587170.5326 | 1223147.3527 | 2587172.0656 | 1223144.4032 | 2587174.2825 | 1223138.6618 | 2587168.642 | 1223125.2996 | 2587164.9468 | 1223117.3029 | 2587171.5612 | 1223114.6537
37 | 2587120.1606 | 1223061.5234 | 2587068.5291 | 1222986.4813 | 2587054.9483 | 1222963.9685
38 | 2586826.7417 | 1223193.6686 | 2586844.7463 | 1223184.5566 | 2586857.0173 | 1223181.8499 | 2586888.2287 | 1223178.223 | 2586915.3146 | 1223181.2648 | 2586927.5251 | 1223182.0494 | 2586942.9829 | 1223183.6384 | 2586962.5128 | 1223185.2073 | 2586977.1574 | 1223185.9867 | 2586989.3696 | 1223187.5829 | 2587007.2691 | 1223189.1667 | 2587021.9119 | 1223189.1346 | 2587030.8617 | 1223189.9265 | 2587055.5248 | 1223187.8491 | 2587076.2089 | 1223183.2234 | 2587092.2 | 1223182.5214 | 2587105.3673 | 1223183.9157 | 2587105.2328 | 1223181.3701 | 2587109.2173 | 1223175.9805 | 2587110.8012 | 1223172.0414 | 2587112.4234 | 1223164.8114 | 2587112.9489 | 1223158.9291 | 2587114.3436 | 1223151.6774 | 2587116.3856 | 1223145.7139 | 2587118.6687 | 1223142.496 | 2587101.5153 | 1223142.311
39 | 2587101.5153 | 1223142.311 | 2587095.2162 | 1223139.9567 | 2587088.7038 | 1223140.6824 | 2587084.0779 | 1223140.5703 | 2587077.3279 | 1223140.1181 | 2587071.7599 | 1223139.1852 | 2587069.2706 | 1223138.2457 | 2587067.0153 | 1223136.8387 | 2587065.2364 | 1223134.8303 | 2587060.363 | 1223129.0487 | 2587055.9637 | 1223125.0671 | 2587054.0635 | 1223123.0701 | 2587051.5721 | 1223121.1856 | 2587041.6928 | 1223116.3176
40 | 2587054.9483 | 1222963.9685 | 2587046.1986 | 1222949.4641 | 2587043.312 | 1222945.5178
41 | 2586826.7417 | 1223193.6686 | 2586576.946 | 1223322.9053
42 | 2587105.9731 | 1222913.4976 | 2587105.9522 | 1222913.1903 | 2587104.9664 | 1222892.3692 | 2587104.3596 | 1222885.3331 | 2587103.9865 | 1222882.7044
43 | 2587103.0126 | 1222868.8603 | 2587103.0426 | 1222876.0528 | 2587103.9865 | 1222882.7044
44 | 2587034.1114 | 1222932.9395 | 2587043.312 | 1222945.5178
45 | 2586898.6306 | 1222756.3324 | 2586903.7477 | 1222765.7488 | 2586915.6066 | 1222778.6078 | 2586942.0466 | 1222808.9068
46 | 2586898.6306 | 1222756.3324 | 2586898.5374 | 1222751.9189 | 2586900.5208 | 1222746.8783 | 2586904.505 | 1222741.3107 | 2586911.048 | 1222740.5624 | 2586933.9743 | 1222746.5637
47 | 2586988.3977 | 1222869.6904 | 2586962.7819 | 1222832.6684 | 2586942.0466 | 1222808.9068
48 | 2586992.2595 | 1222761.0196 | 2586975.4019 | 1222757.4079 | 2586933.9743 | 1222746.5637
49 | 2587185.1667 | 1222948.4486 | 2587220.6937 | 1222967.5707
50 | 2587172.3644 | 1222932.162 | 2587185.1667 | 1222948.4486
51 | 2587153.2973 | 1222907.9054 | 2587172.3644 | 1222932.162
52 | 2587034.1114 | 1222932.9395 | 2587009.3745 | 1222899.121
53 | 2586992.0922 | 1222875.03 | 2586998.0283 | 1222883.6093 | 2587009.3745 | 1222899.121
54 | 2586992.0922 | 1222875.03 | 2586988.3977 | 1222869.6904
55 | 2587104.6148 | 1222859.7844 | 2587103.0107 | 1222868.404 | 2587103.0126 | 1222868.8603
56 | 2587024.7641 | 1222767.9834 | 2587020.0191 | 1222766.9668
57 | 2587024.7641 | 1222767.9834 | 2587024.4797 | 1222780.0688 | 2587028.6556 | 1222787.607
58 | 2586992.6726 | 1222761.1081 | 2587020.0191 | 1222766.9668
59 | 2587028.6556 | 1222787.607 | 2587031.3016 | 1222792.3832 | 2587038.1245 | 1222801.5072
60 | 2586992.6726 | 1222761.1081 | 2586992.2595 | 1222761.0196
61 | 2587039.9152 | 1222803.9019 | 2587038.1245 | 1222801.5072
62 | 2587049.122 | 1222816.2136 | 2587050.1552 | 1222817.1447
63 | 2587049.122 | 1222816.2136 | 2587039.9152 | 1222803.9019
64 | 2587050.1552 | 1222817.1447 | 2587055.1739 | 1222821.6678
65 | 2587104.6148 | 1222859.7844 | 2587100.3042 | 1222856.3662
66 | 2587104.6148 | 1222859.7844 | 2587106.442 | 1222861.2321
67 | 2587100.3042 | 1222856.3662 | 2587096.3527 | 1222853.2327
68 | 2587106.442 | 1222861.2321 | 2587110.3394 | 1222864.3202
69 | 2587055.1739 | 1222821.6678 | 2587065.1481 | 1222830.6568
70 | 2587067.1381 | 1222832.4503 | 2587067.1381 | 1222832.4503 | 2587065.1481 | 1222830.6568
71 | 2587083.812 | 1222843.7388 | 2587087.6971 | 1222846.369 | 2587096.3527 | 1222853.2327
72 | 2587114.2391 | 1222867.4101 | 2587110.3394 | 1222864.3202
73 | 2587078.2575 | 1222839.9783 | 2587083.812 | 1222843.7388
74 | 2587114.2391 | 1222867.4101 | 2587118.1342 | 1222870.4963
75 | 2587078.2575 | 1222839.9783 | 2587067.1381 | 1222832.4503
76 | 2587134.983 | 1222884.6066 | 2587153.2973 | 1222907.9054
77 | 2587134.983 | 1222884.6066 | 2587133.3982 | 1222882.5905 | 2587122.056 | 1222873.6037
78 | 2587118.1342 | 1222870.4963 | 2587122.056 | 1222873.6037

## bus_geodata
| x | y | coords
0 | 2587191.9923 | 1222770.0663
1 | 2587211.5866 | 1222782.3183
2 | 2587187.3944 | 1222766.2307
3 | 2587238.8339 | 1222743.4591
4 | 2587174.1787 | 1222755.2057
5 | 2587262.7423 | 1222745.6866
6 | 2587205.5376 | 1222727.7967
7 | 2587094.6428 | 1222790.4325
8 | 2587083.1646 | 1222786.4852
9 | 2587107.5323 | 1222797.2434
10 | 2587051.4204 | 1222632.9243
11 | 2587229.6899 | 1222713.1056
12 | 2587182.6143 | 1222715.5942
13 | 2587193.7394 | 1222721.5678
14 | 2587177.8927 | 1222834.4289
15 | 2587178.0194 | 1222834.4959
16 | 2587155.9882 | 1222822.8506
17 | 2587192.7352 | 1222842.2744
18 | 2587139.3994 | 1222814.0821
19 | 2587197.7247 | 1222844.9117
20 | 2587117.8152 | 1222802.6769
21 | 2587145.4723 | 1222801.3966
22 | 2587213.8187 | 1222853.4187
23 | 2587135.023 | 1222781.6866
24 | 2587060.4303 | 1222778.667
25 | 2587037.7714 | 1222751.3452
26 | 2587041.9965 | 1222772.5705
27 | 2587278.8088 | 1222884.9687
28 | 2587241.3646 | 1222867.3801
29 | 2587219.4533 | 1222856.397
30 | 2587228.5576 | 1222861.2094
31 | 2587232.4116 | 1222863.1746
32 | 2587236.8544 | 1222865.2615
33 | 2587122.026 | 1222772.5402
34 | 2587197.7882 | 1223115.4561
35 | 2587171.5612 | 1223114.6537
36 | 2587120.1606 | 1223061.5234
37 | 2587101.5153 | 1223142.311
38 | 2587054.9483 | 1222963.9685
39 | 2586826.7417 | 1223193.6686
40 | 2587041.6928 | 1223116.3176
41 | 2586576.946 | 1223322.9053
42 | 2587105.9731 | 1222913.4976
43 | 2587103.9865 | 1222882.7044
44 | 2587043.312 | 1222945.5178
45 | 2586898.6306 | 1222756.3324
46 | 2586942.0466 | 1222808.9068
47 | 2586933.9743 | 1222746.5637
48 | 2587185.1667 | 1222948.4486
49 | 2587220.6937 | 1222967.5707
50 | 2587172.3644 | 1222932.162
51 | 2587034.1114 | 1222932.9395
52 | 2587009.3745 | 1222899.121
53 | 2586992.0922 | 1222875.03
54 | 2587103.0126 | 1222868.8603
55 | 2587024.7641 | 1222767.9834
56 | 2587020.0191 | 1222766.9668
57 | 2587028.6556 | 1222787.607
58 | 2586992.6726 | 1222761.1081
59 | 2587038.1245 | 1222801.5072
60 | 2587049.122 | 1222816.2136
61 | 2587050.1552 | 1222817.1447
62 | 2587039.9152 | 1222803.9019
63 | 2586992.2595 | 1222761.0196
64 | 2586988.3977 | 1222869.6904
65 | 2587104.6148 | 1222859.7844
66 | 2587100.3042 | 1222856.3662
67 | 2587106.442 | 1222861.2321
68 | 2587055.1739 | 1222821.6678
69 | 2587065.1481 | 1222830.6568
70 | 2587096.3527 | 1222853.2327
71 | 2587110.3394 | 1222864.3202
72 | 2587083.812 | 1222843.7388
73 | 2587114.2391 | 1222867.4101
74 | 2587078.2575 | 1222839.9783
75 | 2587067.1381 | 1222832.4503
76 | 2587134.983 | 1222884.6066
77 | 2587153.2973 | 1222907.9054
78 | 2587122.056 | 1222873.6037
79 | 2587118.1342 | 1222870.4963
80 | 2587139.3994 | 1222814.0821

## line_std_types
| c_nf_per_km | r_ohm_per_km | x_ohm_per_km | max_i_ka | type | q_mm2 | alpha | voltage_rating
NAYY 4x50 SE | 210 | 0.642 | 0.083 | 0.142 | cs | 50 | 0.00403 | LV
NAYY 4x120 SE | 264 | 0.225 | 0.08 | 0.242 | cs | 120 | 0.00403 | LV
NAYY 4x150 SE | 261 | 0.208 | 0.08 | 0.27 | cs | 150 | 0.00403 | LV
NA2XS2Y 1x95 RM/25 12/20 kV | 216 | 0.313 | 0.132 | 0.252 | cs | 95 | 0.00403 | MV
NA2XS2Y 1x185 RM/25 12/20 kV | 273 | 0.161 | 0.117 | 0.362 | cs | 185 | 0.00403 | MV
NA2XS2Y 1x240 RM/25 12/20 kV | 304 | 0.122 | 0.112 | 0.421 | cs | 240 | 0.00403 | MV
NA2XS2Y 1x95 RM/25 6/10 kV | 315 | 0.313 | 0.123 | 0.249 | cs | 95 | 0.00403 | MV
NA2XS2Y 1x185 RM/25 6/10 kV | 406 | 0.161 | 0.11 | 0.358 | cs | 185 | 0.00403 | MV
NA2XS2Y 1x240 RM/25 6/10 kV | 456 | 0.122 | 0.105 | 0.416 | cs | 240 | 0.00403 | MV
NA2XS2Y 1x150 RM/25 12/20 kV | 250 | 0.206 | 0.116 | 0.319 | cs | 150 | 0.00403 | MV
NA2XS2Y 1x120 RM/25 12/20 kV | 230 | 0.253 | 0.119 | 0.283 | cs | 120 | 0.00403 | MV
NA2XS2Y 1x70 RM/25 12/20 kV | 190 | 0.443 | 0.132 | 0.22 | cs | 70 | 0.00403 | MV
NA2XS2Y 1x150 RM/25 6/10 kV | 360 | 0.206 | 0.11 | 0.315 | cs | 150 | 0.00403 | MV
NA2XS2Y 1x120 RM/25 6/10 kV | 340 | 0.253 | 0.113 | 0.28 | cs | 120 | 0.00403 | MV
NA2XS2Y 1x70 RM/25 6/10 kV | 280 | 0.443 | 0.123 | 0.217 | cs | 70 | 0.00403 | MV
N2XS(FL)2Y 1x120 RM/35 64/110 kV | 112 | 0.153 | 0.166 | 0.366 | cs | 120 | 0.00393 | HV
N2XS(FL)2Y 1x185 RM/35 64/110 kV | 125 | 0.099 | 0.156 | 0.457 | cs | 185 | 0.00393 | HV
N2XS(FL)2Y 1x240 RM/35 64/110 kV | 135 | 0.075 | 0.149 | 0.526 | cs | 240 | 0.00393 | HV
N2XS(FL)2Y 1x300 RM/35 64/110 kV | 144 | 0.06 | 0.144 | 0.588 | cs | 300 | 0.00393 | HV
15-AL1/3-ST1A 0.4 | 11 | 1.8769 | 0.35 | 0.105 | ol | 16 | 0.00403 | LV
24-AL1/4-ST1A 0.4 | 11.25 | 1.2012 | 0.335 | 0.14 | ol | 24 | 0.00403 | LV
48-AL1/8-ST1A 0.4 | 12.2 | 0.5939 | 0.3 | 0.21 | ol | 48 | 0.00403 | LV
94-AL1/15-ST1A 0.4 | 13.2 | 0.306 | 0.29 | 0.35 | ol | 94 | 0.00403 | LV
34-AL1/6-ST1A 10.0 | 9.7 | 0.8342 | 0.36 | 0.17 | ol | 34 | 0.00403 | MV
48-AL1/8-ST1A 10.0 | 10.1 | 0.5939 | 0.35 | 0.21 | ol | 48 | 0.00403 | MV
70-AL1/11-ST1A 10.0 | 10.4 | 0.4132 | 0.339 | 0.29 | ol | 70 | 0.00403 | MV
94-AL1/15-ST1A 10.0 | 10.75 | 0.306 | 0.33 | 0.35 | ol | 94 | 0.00403 | MV
122-AL1/20-ST1A 10.0 | 11.1 | 0.2376 | 0.323 | 0.41 | ol | 122 | 0.00403 | MV
149-AL1/24-ST1A 10.0 | 11.25 | 0.194 | 0.315 | 0.47 | ol | 149 | 0.00403 | MV
34-AL1/6-ST1A 20.0 | 9.15 | 0.8342 | 0.382 | 0.17 | ol | 34 | 0.00403 | MV
48-AL1/8-ST1A 20.0 | 9.5 | 0.5939 | 0.372 | 0.21 | ol | 48 | 0.00403 | MV
70-AL1/11-ST1A 20.0 | 9.7 | 0.4132 | 0.36 | 0.29 | ol | 70 | 0.00403 | MV
94-AL1/15-ST1A 20.0 | 10 | 0.306 | 0.35 | 0.35 | ol | 94 | 0.00403 | MV
122-AL1/20-ST1A 20.0 | 10.3 | 0.2376 | 0.344 | 0.41 | ol | 122 | 0.00403 | MV
149-AL1/24-ST1A 20.0 | 10.5 | 0.194 | 0.337 | 0.47 | ol | 149 | 0.00403 | MV
184-AL1/30-ST1A 20.0 | 10.75 | 0.1571 | 0.33 | 0.535 | ol | 184 | 0.00403 | MV
243-AL1/39-ST1A 20.0 | 11 | 0.1188 | 0.32 | 0.645 | ol | 243 | 0.00403 | MV
48-AL1/8-ST1A 110.0 | 8 | 0.5939 | 0.46 | 0.21 | ol | 48 | 0.00403 | HV
70-AL1/11-ST1A 110.0 | 8.4 | 0.4132 | 0.45 | 0.29 | ol | 70 | 0.00403 | HV
94-AL1/15-ST1A 110.0 | 8.65 | 0.306 | 0.44 | 0.35 | ol | 94 | 0.00403 | HV
122-AL1/20-ST1A 110.0 | 8.5 | 0.2376 | 0.43 | 0.41 | ol | 122 | 0.00403 | HV
149-AL1/24-ST1A 110.0 | 8.75 | 0.194 | 0.41 | 0.47 | ol | 149 | 0.00403 | HV
184-AL1/30-ST1A 110.0 | 8.8 | 0.1571 | 0.4 | 0.535 | ol | 184 | 0.00403 | HV
243-AL1/39-ST1A 110.0 | 9 | 0.1188 | 0.39 | 0.645 | ol | 243 | 0.00403 | HV
305-AL1/39-ST1A 110.0 | 9.2 | 0.0949 | 0.38 | 0.74 | ol | 305 | 0.00403 | HV
490-AL1/64-ST1A 110.0 | 9.75 | 0.059 | 0.37 | 0.96 | ol | 490 | 0.00403 | HV
679-AL1/86-ST1A 110.0 | 9.95 | 0.042 | 0.36 | 1.15 | ol | 679 | 0.00403 | HV
490-AL1/64-ST1A 220.0 | 10 | 0.059 | 0.285 | 0.96 | ol | 490 | 0.00403 | HV
679-AL1/86-ST1A 220.0 | 11.7 | 0.042 | 0.275 | 1.15 | ol | 679 | 0.00403 | HV
490-AL1/64-ST1A 380.0 | 11 | 0.059 | 0.253 | 0.96 | ol | 490 | 0.00403 | HV
679-AL1/86-ST1A 380.0 | 14.6 | 0.042 | 0.25 | 1.15 | ol | 679 | 0.00403 | HV

## trafo_std_types
| i0_percent | pfe_kw | vkr_percent | sn_mva | vn_lv_kv | vn_hv_kv | vk_percent | shift_degree | vector_group | tap_side | tap_neutral | tap_min | tap_max | tap_step_degree | tap_step_percent | tap_phase_shifter
160 MVA 380/110 kV | 0.06 | 60 | 0.25 | 160 | 110 | 380 | 12.2 | 0 | Yy0 | hv | 0 | -9 | 9 | 0 | 1.5 | FALSE
100 MVA 220/110 kV | 0.06 | 55 | 0.26 | 100 | 110 | 220 | 12 | 0 | Yy0 | hv | 0 | -9 | 9 | 0 | 1.5 | FALSE
63 MVA 110/20 kV | 0.04 | 22 | 0.32 | 63 | 20 | 110 | 18 | 150 | YNd5 | hv | 0 | -9 | 9 | 0 | 1.5 | FALSE
40 MVA 110/20 kV | 0.05 | 18 | 0.34 | 40 | 20 | 110 | 16.2 | 150 | YNd5 | hv | 0 | -9 | 9 | 0 | 1.5 | FALSE
25 MVA 110/20 kV | 0.07 | 14 | 0.41 | 25 | 20 | 110 | 12 | 150 | YNd5 | hv | 0 | -9 | 9 | 0 | 1.5 | FALSE
63 MVA 110/10 kV | 0.04 | 22 | 0.32 | 63 | 10 | 110 | 18 | 150 | YNd5 | hv | 0 | -9 | 9 | 0 | 1.5 | FALSE
40 MVA 110/10 kV | 0.05 | 18 | 0.34 | 40 | 10 | 110 | 16.2 | 150 | YNd5 | hv | 0 | -9 | 9 | 0 | 1.5 | FALSE
25 MVA 110/10 kV | 0.07 | 14 | 0.41 | 25 | 10 | 110 | 12 | 150 | YNd5 | hv | 0 | -9 | 9 | 0 | 1.5 | FALSE
0.25 MVA 20/0.4 kV | 0.32 | 0.8 | 1.44 | 0.25 | 0.4 | 20 | 6 | 150 | Yzn5 | hv | 0 | -2 | 2 | 0 | 2.5 | FALSE
0.4 MVA 20/0.4 kV | 0.3375 | 1.35 | 1.425 | 0.4 | 0.4 | 20 | 6 | 150 | Dyn5 | hv | 0 | -2 | 2 | 0 | 2.5 | FALSE
0.63 MVA 20/0.4 kV | 0.2619 | 1.65 | 1.206 | 0.63 | 0.4 | 20 | 6 | 150 | Dyn5 | hv | 0 | -2 | 2 | 0 | 2.5 | FALSE
0.25 MVA 10/0.4 kV | 0.24 | 0.6 | 1.2 | 0.25 | 0.4 | 10 | 4 | 150 | Dyn5 | hv | 0 | -2 | 2 | 0 | 2.5 | FALSE
0.4 MVA 10/0.4 kV | 0.2375 | 0.95 | 1.325 | 0.4 | 0.4 | 10 | 4 | 150 | Dyn5 | hv | 0 | -2 | 2 | 0 | 2.5 | FALSE
0.63 MVA 10/0.4 kV | 0.1873 | 1.18 | 1.0794 | 0.63 | 0.4 | 10 | 4 | 150 | Dyn5 | hv | 0 | -2 | 2 | 0 | 2.5 | FALSE

## trafo3w_std_types
| sn_hv_mva | sn_mv_mva | sn_lv_mva | vn_hv_kv | vn_mv_kv | vn_lv_kv | vk_hv_percent | vk_mv_percent | vk_lv_percent | vkr_hv_percent | vkr_mv_percent | vkr_lv_percent | pfe_kw | i0_percent | shift_mv_degree | shift_lv_degree | vector_group | tap_side | tap_neutral | tap_min | tap_max | tap_step_percent
63/25/38 MVA 110/20/10 kV | 63 | 25 | 38 | 110 | 20 | 10 | 10.4 | 10.4 | 10.4 | 0.28 | 0.32 | 0.35 | 35 | 0.89 | 0 | 0 | YN0yn0yn0 | hv | 0 | -10 | 10 | 1.2
63/25/38 MVA 110/10/10 kV | 63 | 25 | 38 | 110 | 10 | 10 | 10.4 | 10.4 | 10.4 | 0.28 | 0.32 | 0.35 | 35 | 0.89 | 0 | 0 | YN0yn0yn0 | hv | 0 | -10 | 10 | 1.2

## fuse_std_types
| fuse_type | i_rated_a | t_avg | t_min | t_total | x_avg | x_min | x_total
HV 100A | HV 100A | 100 | 0 | [10.0, 3.64, 0.854, 0.281, 0.1, 0.0531, 0.022, 0.01] | [10.0, 4.267, 1.21, 0.403, 0.1, 0.058, 0.022, 0.01] | 0 | [300.0, 350.0, 450.0, 550.0, 700.0, 850.0, 1200.0, 1752.0] | [600.0, 700.0, 900.0, 1150.0, 1665.0, 2000.0, 3000.0, 4313.0]
HV 10A | HV 10A | 10 | 0 | [10.0, 1675.0, 0.344, 0.156, 0.1, 0.0417, 0.0171, 0.01] | [10.0, 1.3, 0.3, 0.155, 0.1, 0.0555, 0.023, 0.01] | 0 | [30.0, 32.0, 35.0, 37.0, 39.0, 50.0, 70.0, 88.0] | [60.0, 70.0, 80.0, 87.0, 94.0, 110.0, 150.0, 216.0]
HV 125A | HV 125A | 125 | 0 | [10.0, 1.82, 0.344, 0.1, 0.0467, 0.0269, 0.01] | [10.0, 2.478, 0.426, 0.1, 0.0427, 0.0211, 0.01] | 0 | [375.0, 500.0, 700.0, 925.0, 1200.0, 1500.0, 2341.0] | [750.0, 1000.0, 1500.0, 2200.0, 3000.0, 4000.0, 5765.0]
HV 160A | HV 160A | 160 | 0 | [10.0, 4.15, 1.03, 0.198, 0.1, 0.051, 0.0172, 0.01] | [10.0, 2.3, 0.734, 0.274, 0.1, 0.046, 0.0177, 0.01] | 0 | [480.0, 550.0, 700.0, 1000.0, 1260.0, 1600.0, 2500.0, 3227.0] | [960.0, 1300.0, 1700.0, 2200.0, 2996.0, 4000.0, 6000.0, 7946.0]
HV 16A | HV 16A | 16 | 0 | [10.0, 0.352, 0.164, 0.1, 0.0649, 0.0342, 0.01] | [10.0, 2.34, 0.722, 0.181, 0.1, 0.055, 0.0296, 0.01] | 0 | [48.0, 60.0, 65.0, 71.0, 80.0, 100.0, 162.0] | [96.0, 110.0, 125.0, 150.0, 168.0, 200.0, 250.0, 398.0]
HV 200A | HV 200A | 200 | 0 | [10.0, 4.267, 1.21, 0.403, 0.1, 0.058, 0.022, 0.01] | [10.0, 3.73, 1.654, 0.328, 0.1, 0.0531, 0.019, 0.01] | 0 | [600.0, 700.0, 900.0, 1150.0, 1665.0, 2000.0, 3000.0, 4313.0] | [1200.0, 1500.0, 1800.0, 2700.0, 3960.0, 5000.0, 7500.0, 10620.0]
HV 20A | HV 20A | 20 | 0 | [10.0, 1.3, 0.3, 0.155, 0.1, 0.0555, 0.023, 0.01] | [10.0, 1.3, 0.161, 0.1, 0.0611, 0.0399, 0.0141, 0.01] | 0 | [60.0, 70.0, 80.0, 87.0, 94.0, 110.0, 150.0, 216.0] | [120.0, 150.0, 200.0, 223.0, 260.0, 300.0, 450.0, 532.0]
HV 25A | HV 25A | 25 | 0 | [10.0, 2.512, 0.833, 0.299, 0.1, 0.0372, 0.0223, 0.01] | [10.0, 3.125, 0.597, 0.198, 0.1, 0.0378, 0.022, 0.01] | 0 | [75.0, 82.0, 90.0, 100.0, 124.0, 170.0, 200.0, 289.0] | [150.0, 170.0, 210.0, 250.0, 294.0, 400.0, 500.0, 711.0]
HV 31.5A | HV 31.5A | 31.5 | 0 | [10.0, 2.34, 0.722, 0.181, 0.1, 0.055, 0.0296, 0.01] | [10.0, 2.84, 0.368, 0.164, 0.1, 0.0621, 0.0378, 0.0195, 0.01] | 0 | [95.0, 110.0, 125.0, 150.0, 165.0, 200.0, 250.0, 390.0] | [189.0, 220.0, 300.0, 350.0, 393.0, 450.0, 530.0, 700.0, 960.0]
HV 40A | HV 40A | 40 | 0 | [10.0, 1.3, 0.161, 0.1, 0.0611, 0.0399, 0.0141, 0.01] | [10.0, 2.05, 0.369, 0.198, 0.1, 0.051, 0.0298, 0.01] | 0 | [120.0, 150.0, 200.0, 223.0, 260.0, 300.0, 450.0, 532.0] | [240.0, 300.0, 400.0, 450.0, 530.0, 650.0, 800.0, 1311.0]
HV 50A | HV 50A | 50 | 0 | [10.0, 3.215, 0.597, 0.198, 0.1, 0.0378, 0.022, 0.01] | [10.0, 3.64, 0.854, 0.281, 0.1, 0.0531, 0.022, 0.01] | 0 | [150.0, 170.0, 210.0, 250.0, 294.0, 400.0, 500.0, 711.0] | [300.0, 350.0, 450.0, 550.0, 700.0, 850.0, 1200.0, 1752.0]
HV 6.3A | HV 6.3A | 6.3 | 0 | [10.0, 1.39, 0.344, 0.168, 0.1, 0.056, 0.0263, 0.01] | [10.0, 1.711, 0.516, 0.198, 0.1, 0.0634, 0.0303, 0.01] | 0 | [19.0, 19.5, 20.4, 20.8, 22.0, 25.0, 32.0, 48.0] | [38.0, 40.0, 43.0, 48.0, 53.0, 60.0, 75.0, 118.0]
HV 63A | HV 63A | 63 | 0 | [10.0, 2.84, 0.368, 0.164, 0.1, 0.0621, 0.0378, 0.0195, 0.01] | [10.0, 1.82, 0.344, 0.1, 0.0467, 0.0269, 0.01] | 0 | [189.0, 220.0, 300.0, 350.0, 393.0, 450.0, 530.0, 700.0, 961.0] | [378.0, 500.0, 700.0, 934.0, 1200.0, 1500.0, 2366.0]
HV 80A | HV 80A | 80 | 0 | [10.0, 2.05, 0.369, 0.198, 0.1, 0.051, 0.0298, 0.01] | [10.0, 4.15, 1.03, 0.198, 0.1, 0.051, 0.0172, 0.01] | 0 | [240.0, 300.0, 400.0, 450.0, 530.0, 650.0, 800.0, 1311.0] | [480.0, 550.0, 700.0, 1000.0, 1260.0, 1600.0, 2500.0, 3227.0]
Siemens NH-1-100 | Siemens NH-1-100 | 100 | [5400.0, 2000.0, 400.0, 20.0, 1.0, 0.2, 0.012, 0.004] | 0 | 0 | [150.0, 190.0, 250.0, 430.0, 900.0, 1250.0, 2700.0, 3600.0] | 0 | 0
Siemens NH-1-125 | Siemens NH-1-125 | 125 | [4800.0, 120.0, 7.0, 0.1, 0.004] | 0 | 0 | [180.0, 400.0, 740.0, 2000.0, 4250.0] | 0 | 0
Siemens NH-1-16 | Siemens NH-1-16 | 16 | [4000.0, 400.0, 2.0, 0.1, 0.04, 0.01] | 0 | 0 | [26.0, 35.0, 75.0, 150.0, 200.0, 300.0] | 0 | 0
Siemens NH-1-160 | Siemens NH-1-160 | 160 | [4800.0, 120.0, 7.0, 0.1, 0.004] | 0 | 0 | [210.0, 500.0, 900.0, 2300.0, 5000.0] | 0 | 0
Siemens NH-1-25 | Siemens NH-1-25 | 25 | [4000.0, 1000.0, 10.0, 0.2, 0.02, 0.01] | 0 | 0 | [40.0, 50.0, 100.0, 210.0, 400.0, 500.0] | 0 | 0
Siemens NH-1-50 | Siemens NH-1-50 | 50 | [4000.0, 40.0, 4.0, 1.0, 0.02, 0.01] | 0 | 0 | [86.0, 200.0, 300.0, 400.0, 1000.0, 1280.0] | 0 | 0
Siemens NH-1-63 | Siemens NH-1-63 | 63 | [4000.0, 100.0, 10.0, 2.0, 0.04, 0.01] | 0 | 0 | [100.0, 200.0, 300.0, 400.0, 1000.0, 1500.0] | 0 | 0
Siemens NH-1-80 | Siemens NH-1-80 | 80 | [4800.0, 120.0, 7.0, 0.1, 0.01] | 0 | 0 | [150.58, 250.0, 450.0, 1150.0, 2470.0] | 0 | 0
Siemens NH-2-1000 | Siemens NH-2-1000 | 1000 | [4800.0, 120.0, 7.0, 0.1, 0.004] | 0 | 0 | [1900.0, 3500.0, 8400.0, 24000.0, 52000.0] | 0 | 0
Siemens NH-2-200 | Siemens NH-2-200 | 200 | [4800.0, 120.0, 7.0, 0.1, 0.004] | 0 | 0 | [280.0, 650.0, 1200.0, 3000.0, 7000.0] | 0 | 0
Siemens NH-2-224 | Siemens NH-2-224 | 224 | [4800.0, 120.0, 7.0, 0.2, 0.04, 0.004] | 0 | 0 | [400.0, 750.0, 1453.0, 3025.0, 4315.0, 7600.0] | 0 | 0
Siemens NH-2-250 | Siemens NH-2-250 | 250 | [4800.0, 120.0, 7.0, 0.1, 0.004] | 0 | 0 | [450.0, 800.0, 1650.0, 4000.0, 8500.0] | 0 | 0
Siemens NH-2-315 | Siemens NH-2-315 | 315 | [4800.0, 120.0, 7.0, 0.1, 0.004] | 0 | 0 | [550.0, 920.0, 1900.0, 5000.0, 11000.0] | 0 | 0
Siemens NH-2-355 | Siemens NH-2-355 | 355 | [4800.0, 120.0, 6.0, 0.1, 0.004] | 0 | 0 | [650.0, 1116.27, 2350.0, 5840.0, 12790.0] | 0 | 0
Siemens NH-2-400 | Siemens NH-2-400 | 400 | [4800.0, 120.0, 7.0, 0.1, 0.004] | 0 | 0 | [720.0, 1350.0, 2800.0, 6500.0, 15000.0] | 0 | 0
Siemens NH-2-425 | Siemens NH-2-425 | 425 | [4800.0, 120.0, 7.0, 0.1, 0.004] | 0 | 0 | [850.0, 1500.0, 3050.0, 7500.0, 16500.0] | 0 | 0
Siemens NH-2-630 | Siemens NH-2-630 | 630 | [4800.0, 120.0, 7.0, 0.1, 0.004] | 0 | 0 | [1200.0, 2000.0, 4800.0, 12000.0, 26000.0] | 0 | 0

## dtypes
| element | column | dtype
0 | bus | name | object
1 | bus | vn_kv | float64
2 | bus | type | object
3 | bus | zone | object
4 | bus | in_service | bool
5 | load | name | object
6 | load | bus | uint32
7 | load | p_mw | float64
8 | load | q_mvar | float64
9 | load | const_z_percent | float64
10 | load | const_i_percent | float64
11 | load | sn_mva | float64
12 | load | scaling | float64
13 | load | in_service | bool
14 | load | type | object
15 | ext_grid | name | object
16 | ext_grid | bus | uint32
17 | ext_grid | vm_pu | float64
18 | ext_grid | va_degree | float64
19 | ext_grid | slack_weight | float64
20 | ext_grid | in_service | bool
21 | line | name | object
22 | line | std_type | object
23 | line | from_bus | uint32
24 | line | to_bus | uint32
25 | line | length_km | float64
26 | line | r_ohm_per_km | float64
27 | line | x_ohm_per_km | float64
28 | line | c_nf_per_km | float64
29 | line | g_us_per_km | float64
30 | line | max_i_ka | float64
31 | line | df | float64
32 | line | parallel | uint32
33 | line | type | object
34 | line | in_service | bool
35 | trafo | name | object
36 | trafo | std_type | object
37 | trafo | hv_bus | uint32
38 | trafo | lv_bus | uint32
39 | trafo | sn_mva | float64
40 | trafo | vn_hv_kv | float64
41 | trafo | vn_lv_kv | float64
42 | trafo | vk_percent | float64
43 | trafo | vkr_percent | float64
44 | trafo | pfe_kw | float64
45 | trafo | i0_percent | float64
46 | trafo | shift_degree | float64
47 | trafo | tap_side | object
48 | trafo | tap_neutral | int32
49 | trafo | tap_min | int32
50 | trafo | tap_max | int32
51 | trafo | tap_step_percent | float64
52 | trafo | tap_step_degree | float64
53 | trafo | tap_pos | int32
54 | trafo | tap_phase_shifter | bool
55 | trafo | parallel | uint32
56 | trafo | df | float64
57 | trafo | in_service | bool
58 | line_geodata | coords | object
59 | bus_geodata | x | float64
60 | bus_geodata | y | float64
61 | bus_geodata | coords | object

## parameters
| version | format_version | converged | OPF_converged | name | f_hz | sn_mva
0 | 2.14.6 | 2.14.0 | FALSE | FALSE |  | 50 | 1