## bus
| name | vn_kv | type | zone | in_service
0 | bus_LV_371-41_0_6_node_0 | 0.4 | n |  | TRUE
1 | bus_LV_371-41_0_6_node_1 | 0.4 | n |  | TRUE
2 | bus_LV_371-41_0_6_node_2 | 0.4 | n |  | TRUE
3 | bus_LV_371-41_0_6_node_3 | 0.4 | n |  | TRUE
4 | bus_LV_371-41_0_6_node_4 | 0.4 | n |  | TRUE
5 | bus_LV_371-41_0_6_node_6 | 0.4 | n |  | TRUE
6 | bus_LV_371-41_0_6_node_7 | 0.4 | n |  | TRUE
7 | bus_LV_371-41_0_6_node_39 | 0.4 | n |  | TRUE
8 | bus_LV_371-41_0_6_node_5 | 0.4 | n |  | TRUE
9 | bus_LV_371-41_0_6_node_41 | 0.4 | n |  | TRUE
10 | bus_LV_371-41_0_6_node_40 | 0.4 | n |  | TRUE
11 | bus_LV_371-41_0_6_node_37 | 0.4 | n |  | TRUE
12 | bus_LV_371-41_0_6_node_35 | 0.4 | n |  | TRUE
13 | bus_LV_371-41_0_6_node_10 | 0.4 | n |  | TRUE
14 | bus_LV_371-41_0_6_node_16 | 0.4 | n |  | TRUE
15 | bus_LV_371-41_0_6_node_20 | 0.4 | n |  | TRUE
16 | bus_LV_371-41_0_6_node_11 | 0.4 | n |  | TRUE
17 | bus_LV_371-41_0_6_node_12 | 0.4 | n |  | TRUE
18 | bus_LV_371-41_0_6_node_43 | 0.4 | n |  | TRUE
19 | bus_LV_371-41_0_6_node_21 | 0.4 | n |  | TRUE
20 | bus_LV_371-41_0_6_node_22 | 0.4 | n |  | TRUE
21 | bus_LV_371-41_0_6_node_17 | 0.4 | n |  | TRUE
22 | bus_LV_371-41_0_6_node_54 | 0.4 | n |  | TRUE
23 | bus_LV_371-41_0_6_node_15 | 0.4 | n |  | TRUE
24 | bus_LV_371-41_0_6_node_13 | 0.4 | n |  | TRUE
25 | bus_LV_371-41_0_6_node_58 | 0.4 | n |  | TRUE
26 | bus_LV_371-41_0_6_node_14 | 0.4 | n |  | TRUE
27 | bus_LV_371-41_0_6_node_49 | 0.4 | n |  | TRUE
28 | bus_LV_371-41_0_6_node_56 | 0.4 | n |  | TRUE
29 | bus_LV_371-41_0_6_node_42 | 0.4 | n |  | TRUE
30 | bus_LV_371-41_0_6_node_38 | 0.4 | n |  | TRUE
31 | bus_LV_371-41_0_6_node_33 | 0.4 | n |  | TRUE
32 | bus_LV_371-41_0_6_node_51 | 0.4 | n |  | TRUE
33 | bus_LV_371-41_0_6_node_24 | 0.4 | n |  | TRUE
34 | bus_LV_371-41_0_6_node_23 | 0.4 | n |  | TRUE
35 | bus_LV_371-41_0_6_node_59 | 0.4 | n |  | TRUE
36 | bus_LV_371-41_0_6_node_48 | 0.4 | n |  | TRUE
37 | bus_LV_371-41_0_6_node_63 | 0.4 | n |  | TRUE
38 | bus_LV_371-41_0_6_node_55 | 0.4 | n |  | TRUE
39 | bus_LV_371-41_0_6_node_62 | 0.4 | n |  | TRUE
40 | bus_LV_371-41_0_6_node_61 | 0.4 | n |  | TRUE
41 | bus_LV_371-41_0_6_node_60 | 0.4 | n |  | TRUE
42 | bus_LV_371-41_0_6_node_44 | 0.4 | n |  | TRUE
43 | bus_LV_371-41_0_6_node_45 | 0.4 | n |  | TRUE
44 | bus_LV_371-41_0_6_node_46 | 0.4 | n |  | TRUE
45 | bus_LV_371-41_0_6_node_50 | 0.4 | n |  | TRUE
46 | bus_LV_371-41_0_6_node_47 | 0.4 | n |  | TRUE
47 | bus_LV_371-41_0_6_node_52 | 0.4 | n |  | TRUE
48 | bus_LV_371-41_0_6_node_53 | 0.4 | n |  | TRUE
49 | bus_LV_371-41_0_6_node_25 | 0.4 | n |  | TRUE
50 | bus_LV_371-41_0_6_node_26 | 0.4 | n |  | TRUE
51 | bus_LV_371-41_0_6_node_27 | 0.4 | n |  | TRUE
52 | bus_LV_371-41_0_6_node_28 | 0.4 | n |  | TRUE
53 | bus_LV_371-41_0_6_node_64 | 0.4 | n |  | TRUE
54 | bus_LV_371-41_0_6_node_29 | 0.4 | n |  | TRUE
55 | bus_LV_371-41_0_6_node_30 | 0.4 | n |  | TRUE
56 | bus_LV_371-41_0_6_node_31 | 0.4 | n |  | TRUE
57 | bus_LV_371-41_0_6_node_32 | 0.4 | n |  | TRUE
58 | bus_LV_371-41_0_6_node_34 | 0.4 | n |  | TRUE
59 | bus_LV_371-41_0_6_node_36 | 0.4 | n |  | TRUE
60 | bus_LV_371-41_0_6_node_57 | 0.4 | n |  | TRUE
61 | bus_MV_309_0_node_157 | 20 | n |  | TRUE

## load
| name | bus | p_mw | q_mvar | const_z_percent | const_i_percent | sn_mva | scaling | in_service | type
0 | LV_371-41_0_6_load_0 | 0 | 0.04331 | 0.010854 | 0 | 0 |  | 1 | TRUE | wye
1 | LV_371-41_0_6_load_4 | 4 | 0.015256 | 0.0038235 | 0 | 0 |  | 1 | TRUE | wye
2 | LV_371-41_0_6_load_7 | 6 | 0.022488 | 0.0056361 | 0 | 0 |  | 1 | TRUE | wye
3 | LV_371-41_0_6_load_39 | 7 | 0.0067305 | 0.0016868 | 0 | 0 |  | 1 | TRUE | wye
4 | LV_371-41_0_6_load_40 | 10 | 0.056135 | 0.014069 | 0 | 0 |  | 1 | TRUE | wye
5 | LV_371-41_0_6_load_37 | 11 | 0.015369 | 0.0038518 | 0 | 0 |  | 1 | TRUE | wye
6 | LV_371-41_0_6_load_35 | 12 | 0.010139 | 0.002541 | 0 | 0 |  | 1 | TRUE | wye
7 | LV_371-41_0_6_load_20 | 15 | 0.0021328 | 0.00053453 | 0 | 0 |  | 1 | TRUE | wye
8 | LV_371-41_0_6_load_43 | 18 | 0.0026988 | 0.00067639 | 0 | 0 |  | 1 | TRUE | wye
9 | LV_371-41_0_6_load_21 | 19 | 0.0029247 | 0.000733 | 0 | 0 |  | 1 | TRUE | wye
10 | LV_371-41_0_6_load_22 | 20 | 0.0016061 | 0.00040252 | 0 | 0 |  | 1 | TRUE | wye
11 | LV_371-41_0_6_load_54 | 22 | 0.0059475 | 0.0014906 | 0 | 0 |  | 1 | TRUE | wye
12 | LV_371-41_0_6_load_58 | 25 | 0.01337 | 0.0033507 | 0 | 0 |  | 1 | TRUE | wye
13 | LV_371-41_0_6_load_49 | 27 | 0.0080633 | 0.0020209 | 0 | 0 |  | 1 | TRUE | wye
14 | LV_371-41_0_6_load_56 | 28 | 0.0044084 | 0.0011048 | 0 | 0 |  | 1 | TRUE | wye
15 | LV_371-41_0_6_load_42 | 29 | 0.064149 | 0.016077 | 0 | 0 |  | 1 | TRUE | wye
16 | LV_371-41_0_6_load_38 | 30 | 0.0075196 | 0.0018846 | 0 | 0 |  | 1 | TRUE | wye
17 | LV_371-41_0_6_load_33 | 31 | 0.0038904 | 0.00097503 | 0 | 0 |  | 1 | TRUE | wye
18 | LV_371-41_0_6_load_51 | 32 | 0.0069542 | 0.0017429 | 0 | 0 |  | 1 | TRUE | wye
19 | LV_371-41_0_6_load_23 | 34 | 0.0029816 | 0.00074726 | 0 | 0 |  | 1 | TRUE | wye
20 | LV_371-41_0_6_load_59 | 35 | 0.0094432 | 0.0023667 | 0 | 0 |  | 1 | TRUE | wye
21 | LV_371-41_0_6_load_48 | 36 | 0.0083854 | 0.0021016 | 0 | 0 |  | 1 | TRUE | wye
22 | LV_371-41_0_6_load_63 | 37 | 0.016313 | 0.0040884 | 0 | 0 |  | 1 | TRUE | wye
23 | LV_371-41_0_6_load_55 | 38 | 0.017658 | 0.0044256 | 0 | 0 |  | 1 | TRUE | wye
24 | LV_371-41_0_6_load_62 | 39 | 0.0070512 | 0.0017672 | 0 | 0 |  | 1 | TRUE | wye
25 | LV_371-41_0_6_load_61 | 40 | 0.042755 | 0.010715 | 0 | 0 |  | 1 | TRUE | wye
26 | LV_371-41_0_6_load_60 | 41 | 0.0095427 | 0.0023916 | 0 | 0 |  | 1 | TRUE | wye
27 | LV_371-41_0_6_load_44 | 42 | 0.015507 | 0.0038865 | 0 | 0 |  | 1 | TRUE | wye
28 | LV_371-41_0_6_load_45 | 43 | 0.0029671 | 0.00074362 | 0 | 0 |  | 1 | TRUE | wye
29 | LV_371-41_0_6_load_46 | 44 | 0.0030549 | 0.00076562 | 0 | 0 |  | 1 | TRUE | wye
30 | LV_371-41_0_6_load_47 | 46 | 0.015748 | 0.0039468 | 0 | 0 |  | 1 | TRUE | wye
31 | LV_371-41_0_6_load_53 | 48 | 0.0084927 | 0.0021285 | 0 | 0 |  | 1 | TRUE | wye
32 | LV_371-41_0_6_load_25 | 49 | 0.011349 | 0.0028444 | 0 | 0 |  | 1 | TRUE | wye
33 | LV_371-41_0_6_load_27 | 51 | 0.011421 | 0.0028623 | 0 | 0 |  | 1 | TRUE | wye
34 | LV_371-41_0_6_load_64 | 53 | 0.0065314 | 0.0016369 | 0 | 0 |  | 1 | TRUE | wye
35 | LV_371-41_0_6_load_29 | 54 | 0.0057451 | 0.0014398 | 0 | 0 |  | 1 | TRUE | wye
36 | LV_371-41_0_6_load_30 | 55 | 0.005716 | 0.0014326 | 0 | 0 |  | 1 | TRUE | wye
37 | LV_371-41_0_6_load_31 | 56 | 0.010053 | 0.0025196 | 0 | 0 |  | 1 | TRUE | wye
38 | LV_371-41_0_6_load_32 | 57 | 0.0066991 | 0.0016789 | 0 | 0 |  | 1 | TRUE | wye
39 | LV_371-41_0_6_load_34 | 58 | 0.0091164 | 0.0022848 | 0 | 0 |  | 1 | TRUE | wye
40 | LV_371-41_0_6_load_36 | 59 | 0.021505 | 0.0053898 | 0 | 0 |  | 1 | TRUE | wye
41 | LV_371-41_0_6_load_57 | 60 | 0.0089333 | 0.0022389 | 0 | 0 |  | 1 | TRUE | wye

## ext_grid
| name | bus | vm_pu | va_degree | slack_weight | in_service
0 |  | 14 | 1 | 0 | 1 | TRUE

## line
| name | std_type | from_bus | to_bus | length_km | r_ohm_per_km | x_ohm_per_km | c_nf_per_km | g_us_per_km | max_i_ka | df | parallel | type | in_service
0 | LV_371-41_0_6_line_0 |  | 0 | 1 | 0.012686 | 0.125 | 0.08 | 261 | 0 | 0.364 | 1 | 1 | cs | TRUE
1 | LV_371-41_0_6_line_1 |  | 1 | 2 | 0.01653 | 0.125 | 0.08 | 261 | 0 | 0.364 | 1 | 1 | cs | TRUE
2 | LV_371-41_0_6_line_2 |  | 2 | 3 | 0.064452 | 0.125 | 0.08 | 261 | 0 | 0.364 | 1 | 1 | cs | TRUE
3 | LV_371-41_0_6_line_3 |  | 2 | 4 | 0.016323 | 0.125 | 0.08 | 261 | 0 | 0.364 | 1 | 1 | cs | TRUE
4 | LV_371-41_0_6_line_4 |  | 2 | 5 | 0.043288 | 0.125 | 0.08 | 261 | 0 | 0.364 | 1 | 1 | cs | TRUE
5 | LV_371-41_0_6_line_5 |  | 3 | 6 | 0.074311 | 0.125 | 0.08 | 261 | 0 | 0.364 | 1 | 1 | cs | TRUE
6 | LV_371-41_0_6_line_6 |  | 4 | 7 | 0.0046137 | 0.125 | 0.08 | 261 | 0 | 0.364 | 1 | 1 | cs | TRUE
7 | LV_371-41_0_6_line_7 |  | 5 | 11 | 0.016738 | 0.125 | 0.08 | 261 | 0 | 0.364 | 1 | 1 | cs | TRUE
8 | LV_371-41_0_6_line_8 |  | 5 | 12 | 0.020039 | 0.125 | 0.08 | 261 | 0 | 0.364 | 1 | 1 | cs | TRUE
9 | LV_371-41_0_6_line_9 |  | 5 | 8 | 0.058756 | 0.125 | 0.08 | 261 | 0 | 0.364 | 1 | 2 | cs | TRUE
10 | LV_371-41_0_6_line_10 |  | 8 | 9 | 0.016474 | 0.125 | 0.08 | 261 | 0 | 0.364 | 1 | 1 | cs | TRUE
11 | LV_371-41_0_6_line_11 |  | 8 | 10 | 0.033954 | 0.125 | 0.08 | 261 | 0 | 0.364 | 1 | 3 | cs | TRUE
12 | LV_371-41_0_6_line_12 |  | 9 | 29 | 0.004114 | 0.125 | 0.08 | 261 | 0 | 0.364 | 1 | 1 | cs | TRUE
13 | LV_371-41_0_6_line_13 |  | 10 | 14 | 0.0071509 | 0.125 | 0.08 | 261 | 0 | 0.364 | 1 | 3 | cs | TRUE
14 | LV_371-41_0_6_line_14 |  | 11 | 30 | 0.016911 | 0.125 | 0.08 | 261 | 0 | 0.364 | 1 | 1 | cs | TRUE
15 | LV_371-41_0_6_line_15 |  | 12 | 31 | 0.0091368 | 0.125 | 0.08 | 261 | 0 | 0.364 | 1 | 1 | cs | TRUE
16 | LV_371-41_0_6_line_16 |  | 13 | 14 | 0.16473 | 0.125 | 0.08 | 261 | 0 | 0.364 | 1 | 3 | cs | TRUE
17 | LV_371-41_0_6_line_17 |  | 13 | 15 | 0.01205 | 0.125 | 0.08 | 261 | 0 | 0.364 | 1 | 3 | cs | TRUE
18 | LV_371-41_0_6_line_18 |  | 15 | 17 | 0.029105 | 0.125 | 0.08 | 261 | 0 | 0.364 | 1 | 3 | cs | TRUE
19 | LV_371-41_0_6_line_19 |  | 16 | 17 | 0.054914 | 0.125 | 0.08 | 261 | 0 | 0.364 | 1 | 1 | cs | TRUE
20 | LV_371-41_0_6_line_20 |  | 16 | 18 | 0.0062203 | 0.125 | 0.08 | 261 | 0 | 0.364 | 1 | 1 | cs | TRUE
21 | LV_371-41_0_6_line_21 |  | 17 | 19 | 0.02244 | 0.125 | 0.08 | 261 | 0 | 0.364 | 1 | 1 | cs | TRUE
22 | LV_371-41_0_6_line_22 |  | 17 | 20 | 0.012198 | 0.125 | 0.08 | 261 | 0 | 0.364 | 1 | 3 | cs | TRUE
23 | LV_371-41_0_6_line_23 |  | 19 | 34 | 0.0007392 | 0.125 | 0.08 | 261 | 0 | 0.364 | 1 | 1 | cs | TRUE
24 | LV_371-41_0_6_line_24 |  | 20 | 33 | 0.015181 | 0.125 | 0.08 | 261 | 0 | 0.364 | 1 | 2 | cs | TRUE
25 | LV_371-41_0_6_line_25 |  | 21 | 22 | 0.030059 | 0.125 | 0.08 | 261 | 0 | 0.364 | 1 | 1 | cs | TRUE
26 | LV_371-41_0_6_line_26 |  | 21 | 23 | 0.037283 | 0.125 | 0.08 | 261 | 0 | 0.364 | 1 | 1 | cs | TRUE
27 | LV_371-41_0_6_line_27 |  | 22 | 38 | 0.013205 | 0.125 | 0.08 | 261 | 0 | 0.364 | 1 | 1 | cs | TRUE
28 | LV_371-41_0_6_line_28 |  | 23 | 28 | 0.010407 | 0.125 | 0.08 | 261 | 0 | 0.364 | 1 | 1 | cs | TRUE
29 | LV_371-41_0_6_line_29 |  | 24 | 25 | 0.010895 | 0.125 | 0.08 | 261 | 0 | 0.364 | 1 | 1 | cs | TRUE
30 | LV_371-41_0_6_line_30 |  | 24 | 26 | 0.007768 | 0.125 | 0.08 | 261 | 0 | 0.364 | 1 | 1 | cs | TRUE
31 | LV_371-41_0_6_line_31 |  | 25 | 35 | 0.017343 | 0.125 | 0.08 | 261 | 0 | 0.364 | 1 | 1 | cs | TRUE
32 | LV_371-41_0_6_line_32 |  | 26 | 27 | 0.028458 | 0.125 | 0.08 | 261 | 0 | 0.364 | 1 | 1 | cs | TRUE
33 | LV_371-41_0_6_line_33 |  | 27 | 36 | 0.015221 | 0.125 | 0.08 | 261 | 0 | 0.364 | 1 | 1 | cs | TRUE
34 | LV_371-41_0_6_line_34 |  | 28 | 37 | 0.0020906 | 0.125 | 0.08 | 261 | 0 | 0.364 | 1 | 1 | cs | TRUE
35 | LV_371-41_0_6_line_35 |  | 30 | 53 | 0.010112 | 0.125 | 0.08 | 261 | 0 | 0.364 | 1 | 1 | cs | TRUE
36 | LV_371-41_0_6_line_36 |  | 31 | 56 | 0.012109 | 0.125 | 0.08 | 261 | 0 | 0.364 | 1 | 1 | cs | TRUE
37 | LV_371-41_0_6_line_37 |  | 32 | 33 | 0.018081 | 0.125 | 0.08 | 261 | 0 | 0.364 | 1 | 1 | cs | TRUE
38 | LV_371-41_0_6_line_38 |  | 33 | 45 | 0.031502 | 0.125 | 0.08 | 261 | 0 | 0.364 | 1 | 1 | cs | TRUE
39 | LV_371-41_0_6_line_39 |  | 33 | 46 | 0.02393 | 0.125 | 0.08 | 261 | 0 | 0.364 | 1 | 1 | cs | TRUE
40 | LV_371-41_0_6_line_40 |  | 34 | 44 | 0.0139 | 0.125 | 0.08 | 261 | 0 | 0.364 | 1 | 1 | cs | TRUE
41 | LV_371-41_0_6_line_41 |  | 35 | 41 | 0.014685 | 0.125 | 0.08 | 261 | 0 | 0.364 | 1 | 1 | cs | TRUE
42 | LV_371-41_0_6_line_42 |  | 36 | 46 | 0.0016406 | 0.125 | 0.08 | 261 | 0 | 0.364 | 1 | 1 | cs | TRUE
43 | LV_371-41_0_6_line_43 |  | 37 | 39 | 0.0079165 | 0.125 | 0.08 | 261 | 0 | 0.364 | 1 | 1 | cs | TRUE
44 | LV_371-41_0_6_line_44 |  | 38 | 47 | 0.0017408 | 0.125 | 0.08 | 261 | 0 | 0.364 | 1 | 1 | cs | TRUE
45 | LV_371-41_0_6_line_45 |  | 40 | 41 | 0.021046 | 0.125 | 0.08 | 261 | 0 | 0.364 | 1 | 1 | cs | TRUE
46 | LV_371-41_0_6_line_46 |  | 42 | 43 | 0.010538 | 0.125 | 0.08 | 261 | 0 | 0.364 | 1 | 1 | cs | TRUE
47 | LV_371-41_0_6_line_47 |  | 43 | 44 | 0.0031149 | 0.125 | 0.08 | 261 | 0 | 0.364 | 1 | 1 | cs | TRUE
48 | LV_371-41_0_6_line_48 |  | 45 | 47 | 0.032766 | 0.125 | 0.08 | 261 | 0 | 0.364 | 1 | 1 | cs | TRUE
49 | LV_371-41_0_6_line_49 |  | 45 | 48 | 0.0095647 | 0.125 | 0.08 | 261 | 0 | 0.364 | 1 | 1 | cs | TRUE
50 | LV_371-41_0_6_line_50 |  | 48 | 60 | 0.0034139 | 0.125 | 0.08 | 261 | 0 | 0.364 | 1 | 1 | cs | TRUE
51 | LV_371-41_0_6_line_51 |  | 49 | 50 | 0.031879 | 0.125 | 0.08 | 261 | 0 | 0.364 | 1 | 1 | cs | TRUE
52 | LV_371-41_0_6_line_52 |  | 50 | 51 | 0.070966 | 0.125 | 0.08 | 261 | 0 | 0.364 | 1 | 1 | cs | TRUE
53 | LV_371-41_0_6_line_53 |  | 50 | 52 | 0.15784 | 0.125 | 0.08 | 261 | 0 | 0.364 | 1 | 1 | cs | TRUE
54 | LV_371-41_0_6_line_54 |  | 52 | 53 | 0.085198 | 0.125 | 0.08 | 261 | 0 | 0.364 | 1 | 1 | cs | TRUE
55 | LV_371-41_0_6_line_55 |  | 54 | 55 | 0.01101 | 0.125 | 0.08 | 261 | 0 | 0.364 | 1 | 1 | cs | TRUE
56 | LV_371-41_0_6_line_56 |  | 54 | 56 | 0.00051883 | 0.125 | 0.08 | 261 | 0 | 0.364 | 1 | 1 | cs | TRUE
57 | LV_371-41_0_6_line_57 |  | 55 | 57 | 0.012857 | 0.125 | 0.08 | 261 | 0 | 0.364 | 1 | 1 | cs | TRUE
58 | LV_371-41_0_6_line_58 |  | 57 | 58 | 0.0014755 | 0.125 | 0.08 | 261 | 0 | 0.364 | 1 | 1 | cs | TRUE
59 | LV_371-41_0_6_line_59 |  | 58 | 59 | 0.017167 | 0.125 | 0.08 | 261 | 0 | 0.364 | 1 | 1 | cs | TRUE

## trafo
| name | std_type | hv_bus | lv_bus | sn_mva | vn_hv_kv | vn_lv_kv | vk_percent | vkr_percent | pfe_kw | i0_percent | shift_degree | tap_side | tap_neutral | tap_min | tap_max | tap_step_percent | tap_step_degree | tap_pos | tap_phase_shifter | parallel | df | in_service
0 | LV_371-41_0_6_trafo_16 | 0.63 MVA 20/0.4 kV | 61 | 14 | 0.63 | 20 | 0.4 | 6 | 1.206 | 1.65 | 0.2619 | 150 | hv | 0 | -2 | 2 | 2.5 | 0 | 0 | FALSE | 1 | 1 | TRUE

## line_geodata
| x0 | y0 | x1 | y1 | x2 | y2 | x3 | y3 | x4 | y4 | x5 | y5 | x6 | y6 | x7 | y7 | x8 | y8 | x9 | y9 | x10 | y10 | x11 | y11 | x12 | y12 | x13 | y13 | x14 | y14
0 | 2585822.5702 | 1220490.3892 | 2585815.4116 | 1220500.8623
1 | 2585831.9448 | 1220476.7589 | 2585826.3349 | 1220484.8325 | 2585822.5702 | 1220490.3892
2 | 2585884.7522 | 1220513.9208 | 2585877.6093 | 1220509.0684 | 2585831.9448 | 1220476.7589
3 | 2585831.9448 | 1220476.7589 | 2585834.3415 | 1220473.3401 | 2585841.3129 | 1220463.3923
4 | 2585795.0881 | 1220454.0563 | 2585798.5223 | 1220456.2049 | 2585831.9448 | 1220476.7589
5 | 2585884.7522 | 1220513.9208 | 2585842.3759 | 1220574.9647
6 | 2585841.3129 | 1220463.3923 | 2585843.9607 | 1220459.614
7 | 2585795.0881 | 1220454.0563 | 2585781.0825 | 1220444.8911
8 | 2585795.0881 | 1220454.0563 | 2585806.1853 | 1220437.3705
9 | 2585766.4676 | 1220499.718 | 2585796.058 | 1220456.7333 | 2585798.5223 | 1220456.2049 | 2585795.0881 | 1220454.0563
10 | 2585766.4676 | 1220499.718 | 2585752.8426 | 1220490.401
11 | 2585766.4676 | 1220499.718 | 2585751.7935 | 1220521.0212 | 2585747.2077 | 1220527.6816
12 | 2585755.1863 | 1220487.0156 | 2585752.8426 | 1220490.401
13 | 2585743.1524 | 1220533.5714 | 2585747.2077 | 1220527.6816
14 | 2585781.0825 | 1220444.8911 | 2585766.9322 | 1220435.6312
15 | 2585811.2451 | 1220429.7627 | 2585806.1853 | 1220437.3705
16 | 2585660.6205 | 1220656.1192 | 2585663.7348 | 1220651.4979 | 2585688.0753 | 1220615.3626 | 2585692.2254 | 1220609.2046 | 2585693.896 | 1220606.7436 | 2585694.9014 | 1220605.2625 | 2585698.22 | 1220600.3961 | 2585716.3175 | 1220573.7704 | 2585720.2861 | 1220567.8463 | 2585721.9869 | 1220565.3074 | 2585732.4283 | 1220572.6087 | 2585737.0154 | 1220565.2045 | 2585740.6669 | 1220559.9482 | 2585738.7463 | 1220556.284 | 2585743.1524 | 1220533.5714
17 | 2585660.6205 | 1220656.1192 | 2585654.0593 | 1220666.2258
18 | 2585638.2109 | 1220690.6379 | 2585654.0593 | 1220666.2258
19 | 2585638.2109 | 1220690.6379 | 2585665.8324 | 1220709.4151 | 2585674.6023 | 1220696.9756 | 2585676.5781 | 1220698.3494 | 2585678.8843 | 1220695.2198
20 | 2585678.8843 | 1220695.2198 | 2585674.4695 | 1220692.251 | 2585673.7096 | 1220691.7686
21 | 2585638.2109 | 1220690.6379 | 2585619.5854 | 1220678.1221
22 | 2585638.2109 | 1220690.6379 | 2585631.5435 | 1220700.8527
23 | 2585618.9719 | 1220677.7098 | 2585619.5854 | 1220678.1221
24 | 2585623.2458 | 1220713.5652 | 2585631.5435 | 1220700.8527
25 | 2585533.0536 | 1220651.6603 | 2585557.8974 | 1220668.5816
26 | 2585512.0771 | 1220682.5183 | 2585531.2851 | 1220654.3884 | 2585533.0536 | 1220651.6603
27 | 2585557.8974 | 1220668.5816 | 2585568.8116 | 1220676.0153
28 | 2585512.0771 | 1220682.5183 | 2585506.1701 | 1220691.0859
29 | 2585578.9288 | 1220767.1928 | 2585569.9007 | 1220761.0945
30 | 2585585.3801 | 1220771.5463 | 2585578.9288 | 1220767.1928
31 | 2585569.9007 | 1220761.0945 | 2585555.5293 | 1220751.3868
32 | 2585585.3801 | 1220771.5463 | 2585600.941 | 1220747.719
33 | 2585609.2637 | 1220734.975 | 2585600.941 | 1220747.719
34 | 2585506.1701 | 1220691.0859 | 2585504.9835 | 1220692.807
35 | 2585766.9322 | 1220435.6312 | 2585758.4709 | 1220430.0942
36 | 2585811.2451 | 1220429.7627 | 2585817.9509 | 1220419.6799
37 | 2585623.2458 | 1220713.5652 | 2585632.5687 | 1220719.5905 | 2585638.4223 | 1220723.3935
38 | 2585623.2458 | 1220713.5652 | 2585610.5471 | 1220704.4797 | 2585597.3859 | 1220695.4732
39 | 2585623.2458 | 1220713.5652 | 2585610.1608 | 1220733.6013
40 | 2585618.9719 | 1220677.7098 | 2585607.4351 | 1220669.9574
41 | 2585555.5293 | 1220751.3868 | 2585543.3603 | 1220743.1668
42 | 2585610.1608 | 1220733.6013 | 2585609.2637 | 1220734.975
43 | 2585500.4899 | 1220699.3246 | 2585504.9835 | 1220692.807
44 | 2585570.2503 | 1220676.9952 | 2585568.8116 | 1220676.0153
45 | 2585543.3603 | 1220743.1668 | 2585525.9201 | 1220731.3863
46 | 2585596.1033 | 1220662.3427 | 2585604.8497 | 1220668.2201
47 | 2585607.4351 | 1220669.9574 | 2585604.8497 | 1220668.2201
48 | 2585597.3859 | 1220695.4732 | 2585570.2503 | 1220676.9952
49 | 2585597.3859 | 1220695.4732 | 2585591.993 | 1220703.3725
50 | 2585591.993 | 1220703.3725 | 2585590.0681 | 1220706.1921
51 | 2585787.3483 | 1220333.3942 | 2585791.8365 | 1220338.4197 | 2585800.7369 | 1220348.3818 | 2585808.277 | 1220357.4356
52 | 2585787.3483 | 1220333.3942 | 2585787.2823 | 1220337.519 | 2585787.0645 | 1220341.5996 | 2585775.9351 | 1220354.3448 | 2585764.1476 | 1220371.0161 | 2585779.469 | 1220382.1301 | 2585784.8112 | 1220385.8114
53 | 2585687.1806 | 1220383.4421 | 2585681.9977 | 1220379.797 | 2585695.3358 | 1220361.2652 | 2585711.0541 | 1220338.7587 | 2585712.4227 | 1220336.8209 | 2585734.7045 | 1220305.2268 | 2585767.2137 | 1220324.1706 | 2585776.5525 | 1220327.1054 | 2585784.7618 | 1220330.4876 | 2585787.3483 | 1220333.3942
54 | 2585687.1806 | 1220383.4421 | 2585758.4709 | 1220430.0942
55 | 2585824.3353 | 1220410.0804 | 2585818.2382 | 1220419.2479
56 | 2585818.2382 | 1220419.2479 | 2585817.9509 | 1220419.6799
57 | 2585831.4554 | 1220399.3746 | 2585824.3353 | 1220410.0804
58 | 2585831.4554 | 1220399.3746 | 2585832.2725 | 1220398.1461
59 | 2585846.8755 | 1220407.1719 | 2585832.2725 | 1220398.1461

## bus_geodata
| x | y | coords
0 | 2585815.4116 | 1220500.8623
1 | 2585822.5702 | 1220490.3892
2 | 2585831.9448 | 1220476.7589
3 | 2585884.7522 | 1220513.9208
4 | 2585841.3129 | 1220463.3923
5 | 2585795.0881 | 1220454.0563
6 | 2585842.3759 | 1220574.9647
7 | 2585843.9607 | 1220459.614
8 | 2585766.4676 | 1220499.718
9 | 2585752.8426 | 1220490.401
10 | 2585747.2077 | 1220527.6816
11 | 2585781.0825 | 1220444.8911
12 | 2585806.1853 | 1220437.3705
13 | 2585660.6205 | 1220656.1192
14 | 2585743.1524 | 1220533.5714
15 | 2585654.0593 | 1220666.2258
16 | 2585678.8843 | 1220695.2198
17 | 2585638.2109 | 1220690.6379
18 | 2585673.7096 | 1220691.7686
19 | 2585619.5854 | 1220678.1221
20 | 2585631.5435 | 1220700.8527
21 | 2585533.0536 | 1220651.6603
22 | 2585557.8974 | 1220668.5816
23 | 2585512.0771 | 1220682.5183
24 | 2585578.9288 | 1220767.1928
25 | 2585569.9007 | 1220761.0945
26 | 2585585.3801 | 1220771.5463
27 | 2585600.941 | 1220747.719
28 | 2585506.1701 | 1220691.0859
29 | 2585755.1863 | 1220487.0156
30 | 2585766.9322 | 1220435.6312
31 | 2585811.2451 | 1220429.7627
32 | 2585638.4223 | 1220723.3935
33 | 2585623.2458 | 1220713.5652
34 | 2585618.9719 | 1220677.7098
35 | 2585555.5293 | 1220751.3868
36 | 2585609.2637 | 1220734.975
37 | 2585504.9835 | 1220692.807
38 | 2585568.8116 | 1220676.0153
39 | 2585500.4899 | 1220699.3246
40 | 2585525.9201 | 1220731.3863
41 | 2585543.3603 | 1220743.1668
42 | 2585596.1033 | 1220662.3427
43 | 2585604.8497 | 1220668.2201
44 | 2585607.4351 | 1220669.9574
45 | 2585597.3859 | 1220695.4732
46 | 2585610.1608 | 1220733.6013
47 | 2585570.2503 | 1220676.9952
48 | 2585591.993 | 1220703.3725
49 | 2585808.277 | 1220357.4356
50 | 2585787.3483 | 1220333.3942
51 | 2585784.8112 | 1220385.8114
52 | 2585687.1806 | 1220383.4421
53 | 2585758.4709 | 1220430.0942
54 | 2585818.2382 | 1220419.2479
55 | 2585824.3353 | 1220410.0804
56 | 2585817.9509 | 1220419.6799
57 | 2585831.4554 | 1220399.3747
58 | 2585832.2725 | 1220398.1461
59 | 2585846.8755 | 1220407.1719
60 | 2585590.0681 | 1220706.1921
61 | 2585729.5511 | 1220524.6324

## line_std_types
| c_nf_per_km | r_ohm_per_km | x_ohm_per_km | max_i_ka | type | q_mm2 | alpha | voltage_rating
NAYY 4x50 SE | 210 | 0.642 | 0.083 | 0.142 | cs | 50 | 0.00403 | LV
NAYY 4x120 SE | 264 | 0.225 | 0.08 | 0.242 | cs | 120 | 0.00403 | LV
NAYY 4x150 SE | 261 | 0.208 | 0.08 | 0.27 | cs | 150 | 0.00403 | LV
NA2XS2Y 1x95 RM/25 12/20 kV | 216 | 0.313 | 0.132 | 0.252 | cs | 95 | 0.00403 | MV
NA2XS2Y 1x185 RM/25 12/20 kV | 273 | 0.161 | 0.117 | 0.362 | cs | 185 | 0.00403 | MV
NA2XS2Y 1x240 RM/25 12/20 kV | 304 | 0.122 | 0.112 | 0.421 | cs | 240 | 0.00403 | MV
NA2XS2Y 1x95 RM/25 6/10 kV | 315 | 0.313 | 0.123 | 0.249 | cs | 95 | 0.00403 | MV
NA2XS2Y 1x185 RM/25 6/10 kV | 406 | 0.161 | 0.11 | 0.358 | cs | 185 | 0.00403 | MV
NA2XS2Y 1x240 RM/25 6/10 kV | 456 | 0.122 | 0.105 | 0.416 | cs | 240 | 0.00403 | MV
NA2XS2Y 1x150 RM/25 12/20 kV | 250 | 0.206 | 0.116 | 0.319 | cs | 150 | 0.00403 | MV
NA2XS2Y 1x120 RM/25 12/20 kV | 230 | 0.253 | 0.119 | 0.283 | cs | 120 | 0.00403 | MV
NA2XS2Y 1x70 RM/25 12/20 kV | 190 | 0.443 | 0.132 | 0.22 | cs | 70 | 0.00403 | MV
NA2XS2Y 1x150 RM/25 6/10 kV | 360 | 0.206 | 0.11 | 0.315 | cs | 150 | 0.00403 | MV
NA2XS2Y 1x120 RM/25 6/10 kV | 340 | 0.253 | 0.113 | 0.28 | cs | 120 | 0.00403 | MV
NA2XS2Y 1x70 RM/25 6/10 kV | 280 | 0.443 | 0.123 | 0.217 | cs | 70 | 0.00403 | MV
N2XS(FL)2Y 1x120 RM/35 64/110 kV | 112 | 0.153 | 0.166 | 0.366 | cs | 120 | 0.00393 | HV
N2XS(FL)2Y 1x185 RM/35 64/110 kV | 125 | 0.099 | 0.156 | 0.457 | cs | 185 | 0.00393 | HV
N2XS(FL)2Y 1x240 RM/35 64/110 kV | 135 | 0.075 | 0.149 | 0.526 | cs | 240 | 0.00393 | HV
N2XS(FL)2Y 1x300 RM/35 64/110 kV | 144 | 0.06 | 0.144 | 0.588 | cs | 300 | 0.00393 | HV
15-AL1/3-ST1A 0.4 | 11 | 1.8769 | 0.35 | 0.105 | ol | 16 | 0.00403 | LV
24-AL1/4-ST1A 0.4 | 11.25 | 1.2012 | 0.335 | 0.14 | ol | 24 | 0.00403 | LV
48-AL1/8-ST1A 0.4 | 12.2 | 0.5939 | 0.3 | 0.21 | ol | 48 | 0.00403 | LV
94-AL1/15-ST1A 0.4 | 13.2 | 0.306 | 0.29 | 0.35 | ol | 94 | 0.00403 | LV
34-AL1/6-ST1A 10.0 | 9.7 | 0.8342 | 0.36 | 0.17 | ol | 34 | 0.00403 | MV
48-AL1/8-ST1A 10.0 | 10.1 | 0.5939 | 0.35 | 0.21 | ol | 48 | 0.00403 | MV
70-AL1/11-ST1A 10.0 | 10.4 | 0.4132 | 0.339 | 0.29 | ol | 70 | 0.00403 | MV
94-AL1/15-ST1A 10.0 | 10.75 | 0.306 | 0.33 | 0.35 | ol | 94 | 0.00403 | MV
122-AL1/20-ST1A 10.0 | 11.1 | 0.2376 | 0.323 | 0.41 | ol | 122 | 0.00403 | MV
149-AL1/24-ST1A 10.0 | 11.25 | 0.194 | 0.315 | 0.47 | ol | 149 | 0.00403 | MV
34-AL1/6-ST1A 20.0 | 9.15 | 0.8342 | 0.382 | 0.17 | ol | 34 | 0.00403 | MV
48-AL1/8-ST1A 20.0 | 9.5 | 0.5939 | 0.372 | 0.21 | ol | 48 | 0.00403 | MV
70-AL1/11-ST1A 20.0 | 9.7 | 0.4132 | 0.36 | 0.29 | ol | 70 | 0.00403 | MV
94-AL1/15-ST1A 20.0 | 10 | 0.306 | 0.35 | 0.35 | ol | 94 | 0.00403 | MV
122-AL1/20-ST1A 20.0 | 10.3 | 0.2376 | 0.344 | 0.41 | ol | 122 | 0.00403 | MV
149-AL1/24-ST1A 20.0 | 10.5 | 0.194 | 0.337 | 0.47 | ol | 149 | 0.00403 | MV
184-AL1/30-ST1A 20.0 | 10.75 | 0.1571 | 0.33 | 0.535 | ol | 184 | 0.00403 | MV
243-AL1/39-ST1A 20.0 | 11 | 0.1188 | 0.32 | 0.645 | ol | 243 | 0.00403 | MV
48-AL1/8-ST1A 110.0 | 8 | 0.5939 | 0.46 | 0.21 | ol | 48 | 0.00403 | HV
70-AL1/11-ST1A 110.0 | 8.4 | 0.4132 | 0.45 | 0.29 | ol | 70 | 0.00403 | HV
94-AL1/15-ST1A 110.0 | 8.65 | 0.306 | 0.44 | 0.35 | ol | 94 | 0.00403 | HV
122-AL1/20-ST1A 110.0 | 8.5 | 0.2376 | 0.43 | 0.41 | ol | 122 | 0.00403 | HV
149-AL1/24-ST1A 110.0 | 8.75 | 0.194 | 0.41 | 0.47 | ol | 149 | 0.00403 | HV
184-AL1/30-ST1A 110.0 | 8.8 | 0.1571 | 0.4 | 0.535 | ol | 184 | 0.00403 | HV
243-AL1/39-ST1A 110.0 | 9 | 0.1188 | 0.39 | 0.645 | ol | 243 | 0.00403 | HV
305-AL1/39-ST1A 110.0 | 9.2 | 0.0949 | 0.38 | 0.74 | ol | 305 | 0.00403 | HV
490-AL1/64-ST1A 110.0 | 9.75 | 0.059 | 0.37 | 0.96 | ol | 490 | 0.00403 | HV
679-AL1/86-ST1A 110.0 | 9.95 | 0.042 | 0.36 | 1.15 | ol | 679 | 0.00403 | HV
490-AL1/64-ST1A 220.0 | 10 | 0.059 | 0.285 | 0.96 | ol | 490 | 0.00403 | HV
679-AL1/86-ST1A 220.0 | 11.7 | 0.042 | 0.275 | 1.15 | ol | 679 | 0.00403 | HV
490-AL1/64-ST1A 380.0 | 11 | 0.059 | 0.253 | 0.96 | ol | 490 | 0.00403 | HV
679-AL1/86-ST1A 380.0 | 14.6 | 0.042 | 0.25 | 1.15 | ol | 679 | 0.00403 | HV

## trafo_std_types
| i0_percent | pfe_kw | vkr_percent | sn_mva | vn_lv_kv | vn_hv_kv | vk_percent | shift_degree | vector_group | tap_side | tap_neutral | tap_min | tap_max | tap_step_degree | tap_step_percent | tap_phase_shifter
160 MVA 380/110 kV | 0.06 | 60 | 0.25 | 160 | 110 | 380 | 12.2 | 0 | Yy0 | hv | 0 | -9 | 9 | 0 | 1.5 | FALSE
100 MVA 220/110 kV | 0.06 | 55 | 0.26 | 100 | 110 | 220 | 12 | 0 | Yy0 | hv | 0 | -9 | 9 | 0 | 1.5 | FALSE
63 MVA 110/20 kV | 0.04 | 22 | 0.32 | 63 | 20 | 110 | 18 | 150 | YNd5 | hv | 0 | -9 | 9 | 0 | 1.5 | FALSE
40 MVA 110/20 kV | 0.05 | 18 | 0.34 | 40 | 20 | 110 | 16.2 | 150 | YNd5 | hv | 0 | -9 | 9 | 0 | 1.5 | FALSE
25 MVA 110/20 kV | 0.07 | 14 | 0.41 | 25 | 20 | 110 | 12 | 150 | YNd5 | hv | 0 | -9 | 9 | 0 | 1.5 | FALSE
63 MVA 110/10 kV | 0.04 | 22 | 0.32 | 63 | 10 | 110 | 18 | 150 | YNd5 | hv | 0 | -9 | 9 | 0 | 1.5 | FALSE
40 MVA 110/10 kV | 0.05 | 18 | 0.34 | 40 | 10 | 110 | 16.2 | 150 | YNd5 | hv | 0 | -9 | 9 | 0 | 1.5 | FALSE
25 MVA 110/10 kV | 0.07 | 14 | 0.41 | 25 | 10 | 110 | 12 | 150 | YNd5 | hv | 0 | -9 | 9 | 0 | 1.5 | FALSE
0.25 MVA 20/0.4 kV | 0.32 | 0.8 | 1.44 | 0.25 | 0.4 | 20 | 6 | 150 | Yzn5 | hv | 0 | -2 | 2 | 0 | 2.5 | FALSE
0.4 MVA 20/0.4 kV | 0.3375 | 1.35 | 1.425 | 0.4 | 0.4 | 20 | 6 | 150 | Dyn5 | hv | 0 | -2 | 2 | 0 | 2.5 | FALSE
0.63 MVA 20/0.4 kV | 0.2619 | 1.65 | 1.206 | 0.63 | 0.4 | 20 | 6 | 150 | Dyn5 | hv | 0 | -2 | 2 | 0 | 2.5 | FALSE
0.25 MVA 10/0.4 kV | 0.24 | 0.6 | 1.2 | 0.25 | 0.4 | 10 | 4 | 150 | Dyn5 | hv | 0 | -2 | 2 | 0 | 2.5 | FALSE
0.4 MVA 10/0.4 kV | 0.2375 | 0.95 | 1.325 | 0.4 | 0.4 | 10 | 4 | 150 | Dyn5 | hv | 0 | -2 | 2 | 0 | 2.5 | FALSE
0.63 MVA 10/0.4 kV | 0.1873 | 1.18 | 1.0794 | 0.63 | 0.4 | 10 | 4 | 150 | Dyn5 | hv | 0 | -2 | 2 | 0 | 2.5 | FALSE

## trafo3w_std_types
| sn_hv_mva | sn_mv_mva | sn_lv_mva | vn_hv_kv | vn_mv_kv | vn_lv_kv | vk_hv_percent | vk_mv_percent | vk_lv_percent | vkr_hv_percent | vkr_mv_percent | vkr_lv_percent | pfe_kw | i0_percent | shift_mv_degree | shift_lv_degree | vector_group | tap_side | tap_neutral | tap_min | tap_max | tap_step_percent
63/25/38 MVA 110/20/10 kV | 63 | 25 | 38 | 110 | 20 | 10 | 10.4 | 10.4 | 10.4 | 0.28 | 0.32 | 0.35 | 35 | 0.89 | 0 | 0 | YN0yn0yn0 | hv | 0 | -10 | 10 | 1.2
63/25/38 MVA 110/10/10 kV | 63 | 25 | 38 | 110 | 10 | 10 | 10.4 | 10.4 | 10.4 | 0.28 | 0.32 | 0.35 | 35 | 0.89 | 0 | 0 | YN0yn0yn0 | hv | 0 | -10 | 10 | 1.2

## fuse_std_types
| fuse_type | i_rated_a | t_avg | t_min | t_total | x_avg | x_min | x_total
HV 100A | HV 100A | 100 | 0 | [10.0, 3.64, 0.854, 0.281, 0.1, 0.0531, 0.022, 0.01] | [10.0, 4.267, 1.21, 0.403, 0.1, 0.058, 0.022, 0.01] | 0 | [300.0, 350.0, 450.0, 550.0, 700.0, 850.0, 1200.0, 1752.0] | [600.0, 700.0, 900.0, 1150.0, 1665.0, 2000.0, 3000.0, 4313.0]
HV 10A | HV 10A | 10 | 0 | [10.0, 1675.0, 0.344, 0.156, 0.1, 0.0417, 0.0171, 0.01] | [10.0, 1.3, 0.3, 0.155, 0.1, 0.0555, 0.023, 0.01] | 0 | [30.0, 32.0, 35.0, 37.0, 39.0, 50.0, 70.0, 88.0] | [60.0, 70.0, 80.0, 87.0, 94.0, 110.0, 150.0, 216.0]
HV 125A | HV 125A | 125 | 0 | [10.0, 1.82, 0.344, 0.1, 0.0467, 0.0269, 0.01] | [10.0, 2.478, 0.426, 0.1, 0.0427, 0.0211, 0.01] | 0 | [375.0, 500.0, 700.0, 925.0, 1200.0, 1500.0, 2341.0] | [750.0, 1000.0, 1500.0, 2200.0, 3000.0, 4000.0, 5765.0]
HV 160A | HV 160A | 160 | 0 | [10.0, 4.15, 1.03, 0.198, 0.1, 0.051, 0.0172, 0.01] | [10.0, 2.3, 0.734, 0.274, 0.1, 0.046, 0.0177, 0.01] | 0 | [480.0, 550.0, 700.0, 1000.0, 1260.0, 1600.0, 2500.0, 3227.0] | [960.0, 1300.0, 1700.0, 2200.0, 2996.0, 4000.0, 6000.0, 7946.0]
HV 16A | HV 16A | 16 | 0 | [10.0, 0.352, 0.164, 0.1, 0.0649, 0.0342, 0.01] | [10.0, 2.34, 0.722, 0.181, 0.1, 0.055, 0.0296, 0.01] | 0 | [48.0, 60.0, 65.0, 71.0, 80.0, 100.0, 162.0] | [96.0, 110.0, 125.0, 150.0, 168.0, 200.0, 250.0, 398.0]
HV 200A | HV 200A | 200 | 0 | [10.0, 4.267, 1.21, 0.403, 0.1, 0.058, 0.022, 0.01] | [10.0, 3.73, 1.654, 0.328, 0.1, 0.0531, 0.019, 0.01] | 0 | [600.0, 700.0, 900.0, 1150.0, 1665.0, 2000.0, 3000.0, 4313.0] | [1200.0, 1500.0, 1800.0, 2700.0, 3960.0, 5000.0, 7500.0, 10620.0]
HV 20A | HV 20A | 20 | 0 | [10.0, 1.3, 0.3, 0.155, 0.1, 0.0555, 0.023, 0.01] | [10.0, 1.3, 0.161, 0.1, 0.0611, 0.0399, 0.0141, 0.01] | 0 | [60.0, 70.0, 80.0, 87.0, 94.0, 110.0, 150.0, 216.0] | [120.0, 150.0, 200.0, 223.0, 260.0, 300.0, 450.0, 532.0]
HV 25A | HV 25A | 25 | 0 | [10.0, 2.512, 0.833, 0.299, 0.1, 0.0372, 0.0223, 0.01] | [10.0, 3.125, 0.597, 0.198, 0.1, 0.0378, 0.022, 0.01] | 0 | [75.0, 82.0, 90.0, 100.0, 124.0, 170.0, 200.0, 289.0] | [150.0, 170.0, 210.0, 250.0, 294.0, 400.0, 500.0, 711.0]
HV 31.5A | HV 31.5A | 31.5 | 0 | [10.0, 2.34, 0.722, 0.181, 0.1, 0.055, 0.0296, 0.01] | [10.0, 2.84, 0.368, 0.164, 0.1, 0.0621, 0.0378, 0.0195, 0.01] | 0 | [95.0, 110.0, 125.0, 150.0, 165.0, 200.0, 250.0, 390.0] | [189.0, 220.0, 300.0, 350.0, 393.0, 450.0, 530.0, 700.0, 960.0]
HV 40A | HV 40A | 40 | 0 | [10.0, 1.3, 0.161, 0.1, 0.0611, 0.0399, 0.0141, 0.01] | [10.0, 2.05, 0.369, 0.198, 0.1, 0.051, 0.0298, 0.01] | 0 | [120.0, 150.0, 200.0, 223.0, 260.0, 300.0, 450.0, 532.0] | [240.0, 300.0, 400.0, 450.0, 530.0, 650.0, 800.0, 1311.0]
HV 50A | HV 50A | 50 | 0 | [10.0, 3.215, 0.597, 0.198, 0.1, 0.0378, 0.022, 0.01] | [10.0, 3.64, 0.854, 0.281, 0.1, 0.0531, 0.022, 0.01] | 0 | [150.0, 170.0, 210.0, 250.0, 294.0, 400.0, 500.0, 711.0] | [300.0, 350.0, 450.0, 550.0, 700.0, 850.0, 1200.0, 1752.0]
HV 6.3A | HV 6.3A | 6.3 | 0 | [10.0, 1.39, 0.344, 0.168, 0.1, 0.056, 0.0263, 0.01] | [10.0, 1.711, 0.516, 0.198, 0.1, 0.0634, 0.0303, 0.01] | 0 | [19.0, 19.5, 20.4, 20.8, 22.0, 25.0, 32.0, 48.0] | [38.0, 40.0, 43.0, 48.0, 53.0, 60.0, 75.0, 118.0]
HV 63A | HV 63A | 63 | 0 | [10.0, 2.84, 0.368, 0.164, 0.1, 0.0621, 0.0378, 0.0195, 0.01] | [10.0, 1.82, 0.344, 0.1, 0.0467, 0.0269, 0.01] | 0 | [189.0, 220.0, 300.0, 350.0, 393.0, 450.0, 530.0, 700.0, 961.0] | [378.0, 500.0, 700.0, 934.0, 1200.0, 1500.0, 2366.0]
HV 80A | HV 80A | 80 | 0 | [10.0, 2.05, 0.369, 0.198, 0.1, 0.051, 0.0298, 0.01] | [10.0, 4.15, 1.03, 0.198, 0.1, 0.051, 0.0172, 0.01] | 0 | [240.0, 300.0, 400.0, 450.0, 530.0, 650.0, 800.0, 1311.0] | [480.0, 550.0, 700.0, 1000.0, 1260.0, 1600.0, 2500.0, 3227.0]
Siemens NH-1-100 | Siemens NH-1-100 | 100 | [5400.0, 2000.0, 400.0, 20.0, 1.0, 0.2, 0.012, 0.004] | 0 | 0 | [150.0, 190.0, 250.0, 430.0, 900.0, 1250.0, 2700.0, 3600.0] | 0 | 0
Siemens NH-1-125 | Siemens NH-1-125 | 125 | [4800.0, 120.0, 7.0, 0.1, 0.004] | 0 | 0 | [180.0, 400.0, 740.0, 2000.0, 4250.0] | 0 | 0
Siemens NH-1-16 | Siemens NH-1-16 | 16 | [4000.0, 400.0, 2.0, 0.1, 0.04, 0.01] | 0 | 0 | [26.0, 35.0, 75.0, 150.0, 200.0, 300.0] | 0 | 0
Siemens NH-1-160 | Siemens NH-1-160 | 160 | [4800.0, 120.0, 7.0, 0.1, 0.004] | 0 | 0 | [210.0, 500.0, 900.0, 2300.0, 5000.0] | 0 | 0
Siemens NH-1-25 | Siemens NH-1-25 | 25 | [4000.0, 1000.0, 10.0, 0.2, 0.02, 0.01] | 0 | 0 | [40.0, 50.0, 100.0, 210.0, 400.0, 500.0] | 0 | 0
Siemens NH-1-50 | Siemens NH-1-50 | 50 | [4000.0, 40.0, 4.0, 1.0, 0.02, 0.01] | 0 | 0 | [86.0, 200.0, 300.0, 400.0, 1000.0, 1280.0] | 0 | 0
Siemens NH-1-63 | Siemens NH-1-63 | 63 | [4000.0, 100.0, 10.0, 2.0, 0.04, 0.01] | 0 | 0 | [100.0, 200.0, 300.0, 400.0, 1000.0, 1500.0] | 0 | 0
Siemens NH-1-80 | Siemens NH-1-80 | 80 | [4800.0, 120.0, 7.0, 0.1, 0.01] | 0 | 0 | [150.58, 250.0, 450.0, 1150.0, 2470.0] | 0 | 0
Siemens NH-2-1000 | Siemens NH-2-1000 | 1000 | [4800.0, 120.0, 7.0, 0.1, 0.004] | 0 | 0 | [1900.0, 3500.0, 8400.0, 24000.0, 52000.0] | 0 | 0
Siemens NH-2-200 | Siemens NH-2-200 | 200 | [4800.0, 120.0, 7.0, 0.1, 0.004] | 0 | 0 | [280.0, 650.0, 1200.0, 3000.0, 7000.0] | 0 | 0
Siemens NH-2-224 | Siemens NH-2-224 | 224 | [4800.0, 120.0, 7.0, 0.2, 0.04, 0.004] | 0 | 0 | [400.0, 750.0, 1453.0, 3025.0, 4315.0, 7600.0] | 0 | 0
Siemens NH-2-250 | Siemens NH-2-250 | 250 | [4800.0, 120.0, 7.0, 0.1, 0.004] | 0 | 0 | [450.0, 800.0, 1650.0, 4000.0, 8500.0] | 0 | 0
Siemens NH-2-315 | Siemens NH-2-315 | 315 | [4800.0, 120.0, 7.0, 0.1, 0.004] | 0 | 0 | [550.0, 920.0, 1900.0, 5000.0, 11000.0] | 0 | 0
Siemens NH-2-355 | Siemens NH-2-355 | 355 | [4800.0, 120.0, 6.0, 0.1, 0.004] | 0 | 0 | [650.0, 1116.27, 2350.0, 5840.0, 12790.0] | 0 | 0
Siemens NH-2-400 | Siemens NH-2-400 | 400 | [4800.0, 120.0, 7.0, 0.1, 0.004] | 0 | 0 | [720.0, 1350.0, 2800.0, 6500.0, 15000.0] | 0 | 0
Siemens NH-2-425 | Siemens NH-2-425 | 425 | [4800.0, 120.0, 7.0, 0.1, 0.004] | 0 | 0 | [850.0, 1500.0, 3050.0, 7500.0, 16500.0] | 0 | 0
Siemens NH-2-630 | Siemens NH-2-630 | 630 | [4800.0, 120.0, 7.0, 0.1, 0.004] | 0 | 0 | [1200.0, 2000.0, 4800.0, 12000.0, 26000.0] | 0 | 0

## dtypes
| element | column | dtype
0 | bus | name | object
1 | bus | vn_kv | float64
2 | bus | type | object
3 | bus | zone | object
4 | bus | in_service | bool
5 | load | name | object
6 | load | bus | uint32
7 | load | p_mw | float64
8 | load | q_mvar | float64
9 | load | const_z_percent | float64
10 | load | const_i_percent | float64
11 | load | sn_mva | float64
12 | load | scaling | float64
13 | load | in_service | bool
14 | load | type | object
15 | ext_grid | name | object
16 | ext_grid | bus | uint32
17 | ext_grid | vm_pu | float64
18 | ext_grid | va_degree | float64
19 | ext_grid | slack_weight | float64
20 | ext_grid | in_service | bool
21 | line | name | object
22 | line | std_type | object
23 | line | from_bus | uint32
24 | line | to_bus | uint32
25 | line | length_km | float64
26 | line | r_ohm_per_km | float64
27 | line | x_ohm_per_km | float64
28 | line | c_nf_per_km | float64
29 | line | g_us_per_km | float64
30 | line | max_i_ka | float64
31 | line | df | float64
32 | line | parallel | uint32
33 | line | type | object
34 | line | in_service | bool
35 | trafo | name | object
36 | trafo | std_type | object
37 | trafo | hv_bus | uint32
38 | trafo | lv_bus | uint32
39 | trafo | sn_mva | float64
40 | trafo | vn_hv_kv | float64
41 | trafo | vn_lv_kv | float64
42 | trafo | vk_percent | float64
43 | trafo | vkr_percent | float64
44 | trafo | pfe_kw | float64
45 | trafo | i0_percent | float64
46 | trafo | shift_degree | float64
47 | trafo | tap_side | object
48 | trafo | tap_neutral | int32
49 | trafo | tap_min | int32
50 | trafo | tap_max | int32
51 | trafo | tap_step_percent | float64
52 | trafo | tap_step_degree | float64
53 | trafo | tap_pos | int32
54 | trafo | tap_phase_shifter | bool
55 | trafo | parallel | uint32
56 | trafo | df | float64
57 | trafo | in_service | bool
58 | line_geodata | coords | object
59 | bus_geodata | x | float64
60 | bus_geodata | y | float64
61 | bus_geodata | coords | object

## parameters
| version | format_version | converged | OPF_converged | name | f_hz | sn_mva
0 | 2.14.6 | 2.14.0 | FALSE | FALSE |  | 50 | 1