## bus
| name | vn_kv | type | zone | in_service
0 | bus_LV_371-44_0_5_node_0 | 0.4 | n |  | TRUE
1 | bus_LV_371-44_0_5_node_1 | 0.4 | n |  | TRUE
2 | bus_LV_371-44_0_5_node_3 | 0.4 | n |  | TRUE
3 | bus_LV_371-44_0_5_node_60 | 0.4 | n |  | TRUE
4 | bus_LV_371-44_0_5_node_5 | 0.4 | n |  | TRUE
5 | bus_LV_371-44_0_5_node_6 | 0.4 | n |  | TRUE
6 | bus_LV_371-44_0_5_node_59 | 0.4 | n |  | TRUE
7 | bus_LV_371-44_0_5_node_31 | 0.4 | n |  | TRUE
8 | bus_LV_371-44_0_5_node_19 | 0.4 | n |  | TRUE
9 | bus_LV_371-44_0_5_node_27 | 0.4 | n |  | TRUE
10 | bus_LV_371-44_0_5_node_28 | 0.4 | n |  | TRUE
11 | bus_LV_371-44_0_5_node_61 | 0.4 | n |  | TRUE
12 | bus_LV_371-44_0_5_node_25 | 0.4 | n |  | TRUE
13 | bus_LV_371-44_0_5_node_51 | 0.4 | n |  | TRUE
14 | bus_LV_371-44_0_5_node_23 | 0.4 | n |  | TRUE
15 | bus_LV_371-44_0_5_node_43 | 0.4 | n |  | TRUE
16 | bus_LV_371-44_0_5_node_18 | 0.4 | n |  | TRUE
17 | bus_LV_371-44_0_5_node_7 | 0.4 | n |  | TRUE
18 | bus_LV_371-44_0_5_node_8 | 0.4 | n |  | TRUE
19 | bus_LV_371-44_0_5_node_9 | 0.4 | n |  | TRUE
20 | bus_LV_371-44_0_5_node_10 | 0.4 | n |  | TRUE
21 | bus_LV_371-44_0_5_node_11 | 0.4 | n |  | TRUE
22 | bus_LV_371-44_0_5_node_20 | 0.4 | n |  | TRUE
23 | bus_LV_371-44_0_5_node_21 | 0.4 | n |  | TRUE
24 | bus_LV_371-44_0_5_node_15 | 0.4 | n |  | TRUE
25 | bus_LV_371-44_0_5_node_35 | 0.4 | n |  | TRUE
26 | bus_LV_371-44_0_5_node_46 | 0.4 | n |  | TRUE
27 | bus_LV_371-44_0_5_node_36 | 0.4 | n |  | TRUE
28 | bus_LV_371-44_0_5_node_22 | 0.4 | n |  | TRUE
29 | bus_LV_371-44_0_5_node_47 | 0.4 | n |  | TRUE
30 | bus_LV_371-44_0_5_node_49 | 0.4 | n |  | TRUE
31 | bus_LV_371-44_0_5_node_24 | 0.4 | n |  | TRUE
32 | bus_LV_371-44_0_5_node_26 | 0.4 | n |  | TRUE
33 | bus_LV_371-44_0_5_node_17 | 0.4 | n |  | TRUE
34 | bus_LV_371-44_0_5_node_50 | 0.4 | n |  | TRUE
35 | bus_LV_371-44_0_5_node_13 | 0.4 | n |  | TRUE
36 | bus_LV_371-44_0_5_node_12 | 0.4 | n |  | TRUE
37 | bus_LV_371-44_0_5_node_14 | 0.4 | n |  | TRUE
38 | bus_LV_371-44_0_5_node_16 | 0.4 | n |  | TRUE
39 | bus_LV_371-44_0_5_node_34 | 0.4 | n |  | TRUE
40 | bus_LV_371-44_0_5_node_48 | 0.4 | n |  | TRUE
41 | bus_LV_371-44_0_5_node_52 | 0.4 | n |  | TRUE
42 | bus_LV_371-44_0_5_node_58 | 0.4 | n |  | TRUE
43 | bus_LV_371-44_0_5_node_56 | 0.4 | n |  | TRUE
44 | bus_LV_371-44_0_5_node_45 | 0.4 | n |  | TRUE
45 | bus_LV_371-44_0_5_node_33 | 0.4 | n |  | TRUE
46 | bus_LV_371-44_0_5_node_32 | 0.4 | n |  | TRUE
47 | bus_LV_371-44_0_5_node_37 | 0.4 | n |  | TRUE
48 | bus_LV_371-44_0_5_node_38 | 0.4 | n |  | TRUE
49 | bus_LV_371-44_0_5_node_39 | 0.4 | n |  | TRUE
50 | bus_LV_371-44_0_5_node_40 | 0.4 | n |  | TRUE
51 | bus_LV_371-44_0_5_node_41 | 0.4 | n |  | TRUE
52 | bus_LV_371-44_0_5_node_42 | 0.4 | n |  | TRUE
53 | bus_LV_371-44_0_5_node_53 | 0.4 | n |  | TRUE
54 | bus_LV_371-44_0_5_node_54 | 0.4 | n |  | TRUE
55 | bus_LV_371-44_0_5_node_55 | 0.4 | n |  | TRUE
56 | bus_LV_371-44_0_5_node_57 | 0.4 | n |  | TRUE
57 | bus_MV_466_0_node_52 | 20 | n |  | TRUE

## load
| name | bus | p_mw | q_mvar | const_z_percent | const_i_percent | sn_mva | scaling | in_service | type
0 | LV_371-44_0_5_load_0 | 0 | 0.037151 | 0.0093108 | 0 | 0 |  | 1 | TRUE | wye
1 | LV_371-44_0_5_load_1 | 1 | 0.012265 | 0.003074 | 0 | 0 |  | 1 | TRUE | wye
2 | LV_371-44_0_5_load_3 | 2 | 0.009994 | 0.0025047 | 0 | 0 |  | 1 | TRUE | wye
3 | LV_371-44_0_5_load_60 | 3 | 0.0058337 | 0.0014621 | 0 | 0 |  | 1 | TRUE | wye
4 | LV_371-44_0_5_load_59 | 6 | 0.055071 | 0.013802 | 0 | 0 |  | 1 | TRUE | wye
5 | LV_371-44_0_5_load_19 | 8 | 0.012223 | 0.0030634 | 0 | 0 |  | 1 | TRUE | wye
6 | LV_371-44_0_5_load_61 | 11 | 0.0049139 | 0.0012315 | 0 | 0 |  | 1 | TRUE | wye
7 | LV_371-44_0_5_load_51 | 13 | 0.010067 | 0.002523 | 0 | 0 |  | 1 | TRUE | wye
8 | LV_371-44_0_5_load_18 | 16 | 0.011982 | 0.0030029 | 0 | 0 |  | 1 | TRUE | wye
9 | LV_371-44_0_5_load_7 | 17 | 0.0083561 | 0.0020942 | 0 | 0 |  | 1 | TRUE | wye
10 | LV_371-44_0_5_load_8 | 18 | 0.01239 | 0.0031051 | 0 | 0 |  | 1 | TRUE | wye
11 | LV_371-44_0_5_load_9 | 19 | 0.012715 | 0.0031867 | 0 | 0 |  | 1 | TRUE | wye
12 | LV_371-44_0_5_load_11 | 21 | 0.0042529 | 0.0010659 | 0 | 0 |  | 1 | TRUE | wye
13 | LV_371-44_0_5_load_15 | 24 | 0.011633 | 0.0029154 | 0 | 0 |  | 1 | TRUE | wye
14 | LV_371-44_0_5_load_35 | 25 | 0.0038065 | 0.000954 | 0 | 0 |  | 1 | TRUE | wye
15 | LV_371-44_0_5_load_46 | 26 | 0.0040118 | 0.0010055 | 0 | 0 |  | 1 | TRUE | wye
16 | LV_371-44_0_5_load_36 | 27 | 0.0022425 | 0.00056203 | 0 | 0 |  | 1 | TRUE | wye
17 | LV_371-44_0_5_load_47 | 29 | 0.018519 | 0.0046413 | 0 | 0 |  | 1 | TRUE | wye
18 | LV_371-44_0_5_load_49 | 30 | 0.0034824 | 0.00087277 | 0 | 0 |  | 1 | TRUE | wye
19 | LV_371-44_0_5_load_17 | 33 | 0.021809 | 0.0054659 | 0 | 0 |  | 1 | TRUE | wye
20 | LV_371-44_0_5_load_50 | 34 | 0.0086767 | 0.0021746 | 0 | 0 |  | 1 | TRUE | wye
21 | LV_371-44_0_5_load_13 | 35 | 0.024288 | 0.0060872 | 0 | 0 |  | 1 | TRUE | wye
22 | LV_371-44_0_5_load_12 | 36 | 0.021866 | 0.0054801 | 0 | 0 |  | 1 | TRUE | wye
23 | LV_371-44_0_5_load_16 | 38 | 0.026518 | 0.0066461 | 0 | 0 |  | 1 | TRUE | wye
24 | LV_371-44_0_5_load_34 | 39 | 0.0037807 | 0.00094752 | 0 | 0 |  | 1 | TRUE | wye
25 | LV_371-44_0_5_load_48 | 40 | 0.0026859 | 0.00067316 | 0 | 0 |  | 1 | TRUE | wye
26 | LV_371-44_0_5_load_52 | 41 | 0.021325 | 0.0053446 | 0 | 0 |  | 1 | TRUE | wye
27 | LV_371-44_0_5_load_58 | 42 | 0.013931 | 0.0034914 | 0 | 0 |  | 1 | TRUE | wye
28 | LV_371-44_0_5_load_56 | 43 | 0.023855 | 0.0059785 | 0 | 0 |  | 1 | TRUE | wye
29 | LV_371-44_0_5_load_45 | 44 | 0.0019124 | 0.0004793 | 0 | 0 |  | 1 | TRUE | wye
30 | LV_371-44_0_5_load_33 | 45 | 0.028337 | 0.007102 | 0 | 0 |  | 1 | TRUE | wye
31 | LV_371-44_0_5_load_32 | 46 | 0.01358 | 0.0034034 | 0 | 0 |  | 1 | TRUE | wye
32 | LV_371-44_0_5_load_37 | 47 | 0.0032884 | 0.00082415 | 0 | 0 |  | 1 | TRUE | wye
33 | LV_371-44_0_5_load_38 | 48 | 0.0020367 | 0.00051043 | 0 | 0 |  | 1 | TRUE | wye
34 | LV_371-44_0_5_load_39 | 49 | 0.0026265 | 0.00065826 | 0 | 0 |  | 1 | TRUE | wye
35 | LV_371-44_0_5_load_40 | 50 | 0.0022182 | 0.00055593 | 0 | 0 |  | 1 | TRUE | wye
36 | LV_371-44_0_5_load_41 | 51 | 0.0049586 | 0.0012427 | 0 | 0 |  | 1 | TRUE | wye
37 | LV_371-44_0_5_load_42 | 52 | 0.0035443 | 0.0008883 | 0 | 0 |  | 1 | TRUE | wye
38 | LV_371-44_0_5_load_53 | 53 | 0.029609 | 0.0074208 | 0 | 0 |  | 1 | TRUE | wye
39 | LV_371-44_0_5_load_54 | 54 | 0.021065 | 0.0052794 | 0 | 0 |  | 1 | TRUE | wye
40 | LV_371-44_0_5_load_57 | 56 | 0.034383 | 0.0086173 | 0 | 0 |  | 1 | TRUE | wye

## ext_grid
| name | bus | vm_pu | va_degree | slack_weight | in_service
0 |  | 0 | 1 | 0 | 1 | TRUE

## line
| name | std_type | from_bus | to_bus | length_km | r_ohm_per_km | x_ohm_per_km | c_nf_per_km | g_us_per_km | max_i_ka | df | parallel | type | in_service
0 | LV_371-44_0_5_line_0 |  | 0 | 1 | 0.067367 | 0.125 | 0.08 | 261 | 0 | 0.364 | 1 | 5 | cs | TRUE
1 | LV_371-44_0_5_line_1 |  | 1 | 2 | 0.027914 | 0.125 | 0.08 | 261 | 0 | 0.364 | 1 | 5 | cs | TRUE
2 | LV_371-44_0_5_line_2 |  | 2 | 3 | 0.020321 | 0.125 | 0.08 | 261 | 0 | 0.364 | 1 | 5 | cs | TRUE
3 | LV_371-44_0_5_line_3 |  | 3 | 9 | 0.010323 | 0.125 | 0.08 | 261 | 0 | 0.364 | 1 | 5 | cs | TRUE
4 | LV_371-44_0_5_line_4 |  | 4 | 5 | 0.037799 | 0.125 | 0.08 | 261 | 0 | 0.364 | 1 | 5 | cs | TRUE
5 | LV_371-44_0_5_line_5 |  | 4 | 6 | 0.053234 | 0.125 | 0.08 | 261 | 0 | 0.364 | 1 | 3 | cs | TRUE
6 | LV_371-44_0_5_line_6 |  | 5 | 7 | 0.058585 | 0.125 | 0.08 | 261 | 0 | 0.364 | 1 | 5 | cs | TRUE
7 | LV_371-44_0_5_line_7 |  | 5 | 8 | 0.044903 | 0.125 | 0.08 | 261 | 0 | 0.364 | 1 | 5 | cs | TRUE
8 | LV_371-44_0_5_line_8 |  | 7 | 15 | 0.034793 | 0.125 | 0.08 | 261 | 0 | 0.364 | 1 | 5 | cs | TRUE
9 | LV_371-44_0_5_line_9 |  | 8 | 16 | 0.026342 | 0.125 | 0.08 | 261 | 0 | 0.364 | 1 | 5 | cs | TRUE
10 | LV_371-44_0_5_line_10 |  | 9 | 32 | 0.011574 | 0.125 | 0.08 | 261 | 0 | 0.364 | 1 | 5 | cs | TRUE
11 | LV_371-44_0_5_line_11 |  | 10 | 11 | 0.0026674 | 0.125 | 0.08 | 261 | 0 | 0.364 | 1 | 1 | cs | TRUE
12 | LV_371-44_0_5_line_12 |  | 10 | 12 | 0.12122 | 0.125 | 0.08 | 261 | 0 | 0.364 | 1 | 1 | cs | TRUE
13 | LV_371-44_0_5_line_13 |  | 12 | 13 | 0.022142 | 0.125 | 0.08 | 261 | 0 | 0.364 | 1 | 5 | cs | TRUE
14 | LV_371-44_0_5_line_14 |  | 12 | 14 | 0.11286 | 0.125 | 0.08 | 261 | 0 | 0.364 | 1 | 5 | cs | TRUE
15 | LV_371-44_0_5_line_15 |  | 13 | 41 | 0.021076 | 0.125 | 0.08 | 261 | 0 | 0.364 | 1 | 2 | cs | TRUE
16 | LV_371-44_0_5_line_16 |  | 14 | 30 | 0.014757 | 0.125 | 0.08 | 261 | 0 | 0.364 | 1 | 5 | cs | TRUE
17 | LV_371-44_0_5_line_17 |  | 15 | 44 | 0.068547 | 0.125 | 0.08 | 261 | 0 | 0.364 | 1 | 2 | cs | TRUE
18 | LV_371-44_0_5_line_18 |  | 16 | 38 | 0.027946 | 0.125 | 0.08 | 261 | 0 | 0.364 | 1 | 5 | cs | TRUE
19 | LV_371-44_0_5_line_19 |  | 17 | 18 | 0.0018975 | 0.125 | 0.08 | 261 | 0 | 0.364 | 1 | 5 | cs | TRUE
20 | LV_371-44_0_5_line_20 |  | 17 | 19 | 0.019932 | 0.125 | 0.08 | 261 | 0 | 0.364 | 1 | 5 | cs | TRUE
21 | LV_371-44_0_5_line_21 |  | 18 | 20 | 0.018395 | 0.125 | 0.08 | 261 | 0 | 0.364 | 1 | 5 | cs | TRUE
22 | LV_371-44_0_5_line_22 |  | 19 | 21 | 0.014912 | 0.125 | 0.08 | 261 | 0 | 0.364 | 1 | 5 | cs | TRUE
23 | LV_371-44_0_5_line_23 |  | 20 | 22 | 0.041792 | 0.125 | 0.08 | 261 | 0 | 0.364 | 1 | 1 | cs | TRUE
24 | LV_371-44_0_5_line_24 |  | 20 | 23 | 0.051737 | 0.125 | 0.08 | 261 | 0 | 0.364 | 1 | 5 | cs | TRUE
25 | LV_371-44_0_5_line_25 |  | 21 | 24 | 0.024986 | 0.125 | 0.08 | 261 | 0 | 0.364 | 1 | 5 | cs | TRUE
26 | LV_371-44_0_5_line_26 |  | 22 | 25 | 0.016859 | 0.125 | 0.08 | 261 | 0 | 0.364 | 1 | 1 | cs | TRUE
27 | LV_371-44_0_5_line_27 |  | 22 | 26 | 0.036256 | 0.125 | 0.08 | 261 | 0 | 0.364 | 1 | 1 | cs | TRUE
28 | LV_371-44_0_5_line_28 |  | 23 | 27 | 0.02575 | 0.125 | 0.08 | 261 | 0 | 0.364 | 1 | 5 | cs | TRUE
29 | LV_371-44_0_5_line_29 |  | 24 | 35 | 0.03982 | 0.125 | 0.08 | 261 | 0 | 0.364 | 1 | 5 | cs | TRUE
30 | LV_371-44_0_5_line_30 |  | 25 | 39 | 0.026891 | 0.125 | 0.08 | 261 | 0 | 0.364 | 1 | 1 | cs | TRUE
31 | LV_371-44_0_5_line_31 |  | 26 | 28 | 0.012927 | 0.125 | 0.08 | 261 | 0 | 0.364 | 1 | 1 | cs | TRUE
32 | LV_371-44_0_5_line_32 |  | 27 | 31 | 0.01148 | 0.125 | 0.08 | 261 | 0 | 0.364 | 1 | 5 | cs | TRUE
33 | LV_371-44_0_5_line_33 |  | 28 | 29 | 0.0078226 | 0.125 | 0.08 | 261 | 0 | 0.364 | 1 | 1 | cs | TRUE
34 | LV_371-44_0_5_line_34 |  | 29 | 40 | 0.023389 | 0.125 | 0.08 | 261 | 0 | 0.364 | 1 | 1 | cs | TRUE
35 | LV_371-44_0_5_line_35 |  | 30 | 34 | 0.019944 | 0.125 | 0.08 | 261 | 0 | 0.364 | 1 | 5 | cs | TRUE
36 | LV_371-44_0_5_line_36 |  | 31 | 32 | 0.044321 | 0.125 | 0.08 | 261 | 0 | 0.364 | 1 | 5 | cs | TRUE
37 | LV_371-44_0_5_line_37 |  | 31 | 33 | 0.0084426 | 0.125 | 0.08 | 261 | 0 | 0.364 | 1 | 1 | cs | TRUE
38 | LV_371-44_0_5_line_38 |  | 32 | 34 | 0.0059282 | 0.125 | 0.08 | 261 | 0 | 0.364 | 1 | 5 | cs | TRUE
39 | LV_371-44_0_5_line_39 |  | 35 | 36 | 0.018685 | 0.125 | 0.08 | 261 | 0 | 0.364 | 1 | 5 | cs | TRUE
40 | LV_371-44_0_5_line_40 |  | 36 | 37 | 0.018661 | 0.125 | 0.08 | 261 | 0 | 0.364 | 1 | 5 | cs | TRUE
41 | LV_371-44_0_5_line_41 |  | 37 | 38 | 0.041205 | 0.125 | 0.08 | 261 | 0 | 0.364 | 1 | 5 | cs | TRUE
42 | LV_371-44_0_5_line_42 |  | 39 | 46 | 0.03826 | 0.125 | 0.08 | 261 | 0 | 0.364 | 1 | 1 | cs | TRUE
43 | LV_371-44_0_5_line_43 |  | 41 | 53 | 0.015097 | 0.125 | 0.08 | 261 | 0 | 0.364 | 1 | 1 | cs | TRUE
44 | LV_371-44_0_5_line_44 |  | 42 | 43 | 0.032971 | 0.125 | 0.08 | 261 | 0 | 0.364 | 1 | 1 | cs | TRUE
45 | LV_371-44_0_5_line_45 |  | 43 | 55 | 0.01044 | 0.125 | 0.08 | 261 | 0 | 0.364 | 1 | 1 | cs | TRUE
46 | LV_371-44_0_5_line_46 |  | 44 | 51 | 0.017163 | 0.125 | 0.08 | 261 | 0 | 0.364 | 1 | 1 | cs | TRUE
47 | LV_371-44_0_5_line_47 |  | 45 | 46 | 0.0086392 | 0.125 | 0.08 | 261 | 0 | 0.364 | 1 | 1 | cs | TRUE
48 | LV_371-44_0_5_line_48 |  | 47 | 48 | 0.026639 | 0.125 | 0.08 | 261 | 0 | 0.364 | 1 | 1 | cs | TRUE
49 | LV_371-44_0_5_line_49 |  | 47 | 49 | 0.00088749 | 0.125 | 0.08 | 261 | 0 | 0.364 | 1 | 1 | cs | TRUE
50 | LV_371-44_0_5_line_50 |  | 48 | 50 | 0.0027441 | 0.125 | 0.08 | 261 | 0 | 0.364 | 1 | 1 | cs | TRUE
51 | LV_371-44_0_5_line_51 |  | 49 | 51 | 0.0037172 | 0.125 | 0.08 | 261 | 0 | 0.364 | 1 | 1 | cs | TRUE
52 | LV_371-44_0_5_line_52 |  | 50 | 52 | 0.0018117 | 0.125 | 0.08 | 261 | 0 | 0.364 | 1 | 1 | cs | TRUE
53 | LV_371-44_0_5_line_53 |  | 53 | 54 | 0.0163 | 0.125 | 0.08 | 261 | 0 | 0.364 | 1 | 1 | cs | TRUE
54 | LV_371-44_0_5_line_54 |  | 54 | 55 | 0.018663 | 0.125 | 0.08 | 261 | 0 | 0.364 | 1 | 1 | cs | TRUE
55 | LV_371-44_0_5_line_55 |  | 55 | 56 | 0.025895 | 0.125 | 0.08 | 261 | 0 | 0.364 | 1 | 1 | cs | TRUE

## trafo
| name | std_type | hv_bus | lv_bus | sn_mva | vn_hv_kv | vn_lv_kv | vk_percent | vkr_percent | pfe_kw | i0_percent | shift_degree | tap_side | tap_neutral | tap_min | tap_max | tap_step_percent | tap_step_degree | tap_pos | tap_phase_shifter | parallel | df | in_service
0 | LV_371-44_0_5_trafo_0 | 0.63 MVA 20/0.4 kV | 57 | 0 | 0.63 | 20 | 0.4 | 6 | 1.206 | 1.65 | 0.2619 | 150 | hv | 0 | -2 | 2 | 2.5 | 0 | 0 | FALSE | 1 | 1 | TRUE

## line_geodata
| x0 | y0 | x1 | y1 | x2 | y2 | x3 | y3 | x4 | y4 | x5 | y5 | x6 | y6
0 | 2587732.6364 | 1221359.8517 | 2587680.3289 | 1221381.9342 | 2587670.6255 | 1221386.1732
1 | 2587645.046 | 1221397.348 | 2587656.957 | 1221392.1444 | 2587670.6255 | 1221386.1732
2 | 2587626.4249 | 1221405.483 | 2587645.046 | 1221397.348
3 | 2587616.9657 | 1221409.6158 | 2587624.7639 | 1221406.2087 | 2587626.4249 | 1221405.483
4 | 2587884.2361 | 1221299.3209 | 2587888.9238 | 1221310.3955 | 2587891.7351 | 1221320.0842 | 2587882.3885 | 1221323.1384 | 2587876.6334 | 1221324.1953
5 | 2587884.2361 | 1221299.3209 | 2587831.6325 | 1221307.4891
6 | 2587876.6334 | 1221324.1953 | 2587887.9548 | 1221381.672
7 | 2587876.6334 | 1221324.1953 | 2587871.2714 | 1221324.6399 | 2587863.3985 | 1221325.0451 | 2587847.6651 | 1221328.1125 | 2587832.935 | 1221333.2769
8 | 2587887.9548 | 1221381.672 | 2587893.2288 | 1221416.0588
9 | 2587808.0763 | 1221341.9922 | 2587832.935 | 1221333.2769
10 | 2587616.9657 | 1221409.6158 | 2587605.3813 | 1221408.873
11 | 2587621.7689 | 1221218.3731 | 2587622.8827 | 1221215.9493
12 | 2587571.1695 | 1221328.5317 | 2587573.9105 | 1221322.5558 | 2587584.1495 | 1221300.277 | 2587601.4262 | 1221262.6635 | 2587606.863 | 1221250.823 | 2587621.7689 | 1221218.3731
13 | 2587571.1695 | 1221328.5317 | 2587576.1983 | 1221328.3432 | 2587593.297 | 1221327.718
14 | 2587571.1695 | 1221328.5317 | 2587544.5539 | 1221394.1145 | 2587543.3088 | 1221397.1855 | 2587540.7732 | 1221403.4278 | 2587548.0838 | 1221406.2251 | 2587562.4925 | 1221408.1848 | 2587572.1491 | 1221408.4314
15 | 2587593.297 | 1221327.718 | 2587608.1305 | 1221327.1756 | 2587613.4777 | 1221323.9744
16 | 2587572.1491 | 1221408.4314 | 2587572.7754 | 1221403.2604 | 2587582.1934 | 1221404.834
17 | 2587893.2288 | 1221416.0588 | 2587869.8036 | 1221422.5995 | 2587852.2445 | 1221430.4178 | 2587834.6952 | 1221446.6855 | 2587834.1776 | 1221447.6285
18 | 2587784.3281 | 1221354.6244 | 2587786.5491 | 1221353.731 | 2587790.0575 | 1221348.3095 | 2587808.0763 | 1221341.9922
19 | 2587674.4089 | 1221455.7162 | 2587673.4212 | 1221457.3365
20 | 2587674.4089 | 1221455.7162 | 2587681.2179 | 1221444.5463 | 2587682.7964 | 1221437.8802
21 | 2587663.8464 | 1221473.0434 | 2587673.4212 | 1221457.3365
22 | 2587682.7964 | 1221437.8802 | 2587685.2557 | 1221427.4947 | 2587684.0993 | 1221423.4165
23 | 2587663.8464 | 1221473.0434 | 2587686.5331 | 1221487.2488 | 2587699.4213 | 1221494.9709
24 | 2587619.6213 | 1221446.2092 | 2587635.0548 | 1221455.8825 | 2587642.4293 | 1221460.2808 | 2587649.2423 | 1221464.5913 | 2587663.8464 | 1221473.0434
25 | 2587697.4585 | 1221407.9476 | 2587685.2244 | 1221412.4861 | 2587682.3825 | 1221417.3615 | 2587684.0993 | 1221423.4165
26 | 2587699.4213 | 1221494.9709 | 2587708.6198 | 1221480.8425
27 | 2587699.4213 | 1221494.9709 | 2587719.1826 | 1221506.8256 | 2587730.4074 | 1221513.7927
28 | 2587619.6213 | 1221446.2092 | 2587632.9586 | 1221424.1821
29 | 2587734.7924 | 1221394.0978 | 2587697.4585 | 1221407.9476
30 | 2587723.4867 | 1221458.4354 | 2587720.0861 | 1221463.4209 | 2587713.4244 | 1221473.4627 | 2587708.6198 | 1221480.8425
31 | 2587741.3904 | 1221520.6097 | 2587730.4074 | 1221513.7927
32 | 2587638.9048 | 1221414.3616 | 2587632.9586 | 1221424.1821
33 | 2587741.3904 | 1221520.6097 | 2587748.1112 | 1221524.6126
34 | 2587748.1112 | 1221524.6126 | 2587768.2058 | 1221536.5805
35 | 2587582.1934 | 1221404.834 | 2587585.5232 | 1221405.3904 | 2587602.0882 | 1221405.0547
36 | 2587638.9048 | 1221414.3616 | 2587618.2626 | 1221420.386 | 2587612.0944 | 1221423.3562 | 2587607.5389 | 1221414.0937 | 2587605.3813 | 1221408.873
37 | 2587638.9048 | 1221414.3616 | 2587646.648 | 1221410.9969
38 | 2587605.3813 | 1221408.873 | 2587603.879 | 1221405.0184 | 2587602.0882 | 1221405.0547
39 | 2587734.7924 | 1221394.0978 | 2587752.3105 | 1221387.5991
40 | 2587746.0996 | 1221370.0018 | 2587752.3105 | 1221387.5991
41 | 2587746.0996 | 1221370.0018 | 2587784.3281 | 1221354.6244
42 | 2587749.1444 | 1221430.4745 | 2587745.4646 | 1221433.273 | 2587732.7302 | 1221444.8839 | 2587723.4867 | 1221458.4354
43 | 2587613.4777 | 1221323.9744 | 2587626.4311 | 1221316.2197
44 | 2587661.6702 | 1221288.2499 | 2587669.285 | 1221280.2651 | 2587685.0611 | 1221265.021
45 | 2587654.465 | 1221295.805 | 2587661.6702 | 1221288.2499
46 | 2587834.1776 | 1221447.6285 | 2587825.9187 | 1221462.6736
47 | 2587749.1444 | 1221430.4745 | 2587756.0209 | 1221425.2448
48 | 2587823.7029 | 1221466.7101 | 2587810.8843 | 1221490.0617
49 | 2587823.7029 | 1221466.7101 | 2587824.13 | 1221465.9321
50 | 2587810.8843 | 1221490.0617 | 2587809.5638 | 1221492.4672
51 | 2587824.13 | 1221465.9321 | 2587825.9187 | 1221462.6736
52 | 2587808.692 | 1221494.0553 | 2587809.5638 | 1221492.4672
53 | 2587640.4168 | 1221307.8469 | 2587626.4311 | 1221316.2197
54 | 2587654.465 | 1221295.805 | 2587646.4269 | 1221304.2489 | 2587640.4168 | 1221307.8469
55 | 2587635.6839 | 1221277.9228 | 2587654.465 | 1221295.805

## bus_geodata
| x | y | coords
0 | 2587732.6364 | 1221359.8517
1 | 2587670.6255 | 1221386.1732
2 | 2587645.046 | 1221397.348
3 | 2587626.4249 | 1221405.483
4 | 2587884.2361 | 1221299.3209
5 | 2587876.6334 | 1221324.1953
6 | 2587831.6325 | 1221307.4891
7 | 2587887.9548 | 1221381.672
8 | 2587832.935 | 1221333.2768
9 | 2587616.9657 | 1221409.6158
10 | 2587621.7689 | 1221218.3731
11 | 2587622.8827 | 1221215.9493
12 | 2587571.1695 | 1221328.5317
13 | 2587593.297 | 1221327.718
14 | 2587572.1491 | 1221408.4314
15 | 2587893.2288 | 1221416.0588
16 | 2587808.0763 | 1221341.9922
17 | 2587674.4089 | 1221455.7162
18 | 2587673.4212 | 1221457.3365
19 | 2587682.7964 | 1221437.8802
20 | 2587663.8464 | 1221473.0434
21 | 2587684.0993 | 1221423.4165
22 | 2587699.4213 | 1221494.9709
23 | 2587619.6213 | 1221446.2092
24 | 2587697.4585 | 1221407.9476
25 | 2587708.6198 | 1221480.8425
26 | 2587730.4074 | 1221513.7927
27 | 2587632.9586 | 1221424.1821
28 | 2587741.3904 | 1221520.6097
29 | 2587748.1112 | 1221524.6126
30 | 2587582.1934 | 1221404.834
31 | 2587638.9048 | 1221414.3616
32 | 2587605.3813 | 1221408.873
33 | 2587646.648 | 1221410.9969
34 | 2587602.0882 | 1221405.0547
35 | 2587734.7924 | 1221394.0978
36 | 2587752.3105 | 1221387.5991
37 | 2587746.0996 | 1221370.0018
38 | 2587784.3281 | 1221354.6244
39 | 2587723.4867 | 1221458.4354
40 | 2587768.2058 | 1221536.5805
41 | 2587613.4777 | 1221323.9744
42 | 2587685.0611 | 1221265.021
43 | 2587661.6702 | 1221288.2499
44 | 2587834.1776 | 1221447.6285
45 | 2587756.0209 | 1221425.2448
46 | 2587749.1444 | 1221430.4745
47 | 2587823.7029 | 1221466.7101
48 | 2587810.8843 | 1221490.0617
49 | 2587824.13 | 1221465.9321
50 | 2587809.5638 | 1221492.4672
51 | 2587825.9187 | 1221462.6736
52 | 2587808.692 | 1221494.0553
53 | 2587626.4311 | 1221316.2197
54 | 2587640.4168 | 1221307.8469
55 | 2587654.465 | 1221295.805
56 | 2587635.6839 | 1221277.9228
57 | 2587796.64 | 1221332.8314

## line_std_types
| c_nf_per_km | r_ohm_per_km | x_ohm_per_km | max_i_ka | type | q_mm2 | alpha | voltage_rating
NAYY 4x50 SE | 210 | 0.642 | 0.083 | 0.142 | cs | 50 | 0.00403 | LV
NAYY 4x120 SE | 264 | 0.225 | 0.08 | 0.242 | cs | 120 | 0.00403 | LV
NAYY 4x150 SE | 261 | 0.208 | 0.08 | 0.27 | cs | 150 | 0.00403 | LV
NA2XS2Y 1x95 RM/25 12/20 kV | 216 | 0.313 | 0.132 | 0.252 | cs | 95 | 0.00403 | MV
NA2XS2Y 1x185 RM/25 12/20 kV | 273 | 0.161 | 0.117 | 0.362 | cs | 185 | 0.00403 | MV
NA2XS2Y 1x240 RM/25 12/20 kV | 304 | 0.122 | 0.112 | 0.421 | cs | 240 | 0.00403 | MV
NA2XS2Y 1x95 RM/25 6/10 kV | 315 | 0.313 | 0.123 | 0.249 | cs | 95 | 0.00403 | MV
NA2XS2Y 1x185 RM/25 6/10 kV | 406 | 0.161 | 0.11 | 0.358 | cs | 185 | 0.00403 | MV
NA2XS2Y 1x240 RM/25 6/10 kV | 456 | 0.122 | 0.105 | 0.416 | cs | 240 | 0.00403 | MV
NA2XS2Y 1x150 RM/25 12/20 kV | 250 | 0.206 | 0.116 | 0.319 | cs | 150 | 0.00403 | MV
NA2XS2Y 1x120 RM/25 12/20 kV | 230 | 0.253 | 0.119 | 0.283 | cs | 120 | 0.00403 | MV
NA2XS2Y 1x70 RM/25 12/20 kV | 190 | 0.443 | 0.132 | 0.22 | cs | 70 | 0.00403 | MV
NA2XS2Y 1x150 RM/25 6/10 kV | 360 | 0.206 | 0.11 | 0.315 | cs | 150 | 0.00403 | MV
NA2XS2Y 1x120 RM/25 6/10 kV | 340 | 0.253 | 0.113 | 0.28 | cs | 120 | 0.00403 | MV
NA2XS2Y 1x70 RM/25 6/10 kV | 280 | 0.443 | 0.123 | 0.217 | cs | 70 | 0.00403 | MV
N2XS(FL)2Y 1x120 RM/35 64/110 kV | 112 | 0.153 | 0.166 | 0.366 | cs | 120 | 0.00393 | HV
N2XS(FL)2Y 1x185 RM/35 64/110 kV | 125 | 0.099 | 0.156 | 0.457 | cs | 185 | 0.00393 | HV
N2XS(FL)2Y 1x240 RM/35 64/110 kV | 135 | 0.075 | 0.149 | 0.526 | cs | 240 | 0.00393 | HV
N2XS(FL)2Y 1x300 RM/35 64/110 kV | 144 | 0.06 | 0.144 | 0.588 | cs | 300 | 0.00393 | HV
15-AL1/3-ST1A 0.4 | 11 | 1.8769 | 0.35 | 0.105 | ol | 16 | 0.00403 | LV
24-AL1/4-ST1A 0.4 | 11.25 | 1.2012 | 0.335 | 0.14 | ol | 24 | 0.00403 | LV
48-AL1/8-ST1A 0.4 | 12.2 | 0.5939 | 0.3 | 0.21 | ol | 48 | 0.00403 | LV
94-AL1/15-ST1A 0.4 | 13.2 | 0.306 | 0.29 | 0.35 | ol | 94 | 0.00403 | LV
34-AL1/6-ST1A 10.0 | 9.7 | 0.8342 | 0.36 | 0.17 | ol | 34 | 0.00403 | MV
48-AL1/8-ST1A 10.0 | 10.1 | 0.5939 | 0.35 | 0.21 | ol | 48 | 0.00403 | MV
70-AL1/11-ST1A 10.0 | 10.4 | 0.4132 | 0.339 | 0.29 | ol | 70 | 0.00403 | MV
94-AL1/15-ST1A 10.0 | 10.75 | 0.306 | 0.33 | 0.35 | ol | 94 | 0.00403 | MV
122-AL1/20-ST1A 10.0 | 11.1 | 0.2376 | 0.323 | 0.41 | ol | 122 | 0.00403 | MV
149-AL1/24-ST1A 10.0 | 11.25 | 0.194 | 0.315 | 0.47 | ol | 149 | 0.00403 | MV
34-AL1/6-ST1A 20.0 | 9.15 | 0.8342 | 0.382 | 0.17 | ol | 34 | 0.00403 | MV
48-AL1/8-ST1A 20.0 | 9.5 | 0.5939 | 0.372 | 0.21 | ol | 48 | 0.00403 | MV
70-AL1/11-ST1A 20.0 | 9.7 | 0.4132 | 0.36 | 0.29 | ol | 70 | 0.00403 | MV
94-AL1/15-ST1A 20.0 | 10 | 0.306 | 0.35 | 0.35 | ol | 94 | 0.00403 | MV
122-AL1/20-ST1A 20.0 | 10.3 | 0.2376 | 0.344 | 0.41 | ol | 122 | 0.00403 | MV
149-AL1/24-ST1A 20.0 | 10.5 | 0.194 | 0.337 | 0.47 | ol | 149 | 0.00403 | MV
184-AL1/30-ST1A 20.0 | 10.75 | 0.1571 | 0.33 | 0.535 | ol | 184 | 0.00403 | MV
243-AL1/39-ST1A 20.0 | 11 | 0.1188 | 0.32 | 0.645 | ol | 243 | 0.00403 | MV
48-AL1/8-ST1A 110.0 | 8 | 0.5939 | 0.46 | 0.21 | ol | 48 | 0.00403 | HV
70-AL1/11-ST1A 110.0 | 8.4 | 0.4132 | 0.45 | 0.29 | ol | 70 | 0.00403 | HV
94-AL1/15-ST1A 110.0 | 8.65 | 0.306 | 0.44 | 0.35 | ol | 94 | 0.00403 | HV
122-AL1/20-ST1A 110.0 | 8.5 | 0.2376 | 0.43 | 0.41 | ol | 122 | 0.00403 | HV
149-AL1/24-ST1A 110.0 | 8.75 | 0.194 | 0.41 | 0.47 | ol | 149 | 0.00403 | HV
184-AL1/30-ST1A 110.0 | 8.8 | 0.1571 | 0.4 | 0.535 | ol | 184 | 0.00403 | HV
243-AL1/39-ST1A 110.0 | 9 | 0.1188 | 0.39 | 0.645 | ol | 243 | 0.00403 | HV
305-AL1/39-ST1A 110.0 | 9.2 | 0.0949 | 0.38 | 0.74 | ol | 305 | 0.00403 | HV
490-AL1/64-ST1A 110.0 | 9.75 | 0.059 | 0.37 | 0.96 | ol | 490 | 0.00403 | HV
679-AL1/86-ST1A 110.0 | 9.95 | 0.042 | 0.36 | 1.15 | ol | 679 | 0.00403 | HV
490-AL1/64-ST1A 220.0 | 10 | 0.059 | 0.285 | 0.96 | ol | 490 | 0.00403 | HV
679-AL1/86-ST1A 220.0 | 11.7 | 0.042 | 0.275 | 1.15 | ol | 679 | 0.00403 | HV
490-AL1/64-ST1A 380.0 | 11 | 0.059 | 0.253 | 0.96 | ol | 490 | 0.00403 | HV
679-AL1/86-ST1A 380.0 | 14.6 | 0.042 | 0.25 | 1.15 | ol | 679 | 0.00403 | HV

## trafo_std_types
| i0_percent | pfe_kw | vkr_percent | sn_mva | vn_lv_kv | vn_hv_kv | vk_percent | shift_degree | vector_group | tap_side | tap_neutral | tap_min | tap_max | tap_step_degree | tap_step_percent | tap_phase_shifter
160 MVA 380/110 kV | 0.06 | 60 | 0.25 | 160 | 110 | 380 | 12.2 | 0 | Yy0 | hv | 0 | -9 | 9 | 0 | 1.5 | FALSE
100 MVA 220/110 kV | 0.06 | 55 | 0.26 | 100 | 110 | 220 | 12 | 0 | Yy0 | hv | 0 | -9 | 9 | 0 | 1.5 | FALSE
63 MVA 110/20 kV | 0.04 | 22 | 0.32 | 63 | 20 | 110 | 18 | 150 | YNd5 | hv | 0 | -9 | 9 | 0 | 1.5 | FALSE
40 MVA 110/20 kV | 0.05 | 18 | 0.34 | 40 | 20 | 110 | 16.2 | 150 | YNd5 | hv | 0 | -9 | 9 | 0 | 1.5 | FALSE
25 MVA 110/20 kV | 0.07 | 14 | 0.41 | 25 | 20 | 110 | 12 | 150 | YNd5 | hv | 0 | -9 | 9 | 0 | 1.5 | FALSE
63 MVA 110/10 kV | 0.04 | 22 | 0.32 | 63 | 10 | 110 | 18 | 150 | YNd5 | hv | 0 | -9 | 9 | 0 | 1.5 | FALSE
40 MVA 110/10 kV | 0.05 | 18 | 0.34 | 40 | 10 | 110 | 16.2 | 150 | YNd5 | hv | 0 | -9 | 9 | 0 | 1.5 | FALSE
25 MVA 110/10 kV | 0.07 | 14 | 0.41 | 25 | 10 | 110 | 12 | 150 | YNd5 | hv | 0 | -9 | 9 | 0 | 1.5 | FALSE
0.25 MVA 20/0.4 kV | 0.32 | 0.8 | 1.44 | 0.25 | 0.4 | 20 | 6 | 150 | Yzn5 | hv | 0 | -2 | 2 | 0 | 2.5 | FALSE
0.4 MVA 20/0.4 kV | 0.3375 | 1.35 | 1.425 | 0.4 | 0.4 | 20 | 6 | 150 | Dyn5 | hv | 0 | -2 | 2 | 0 | 2.5 | FALSE
0.63 MVA 20/0.4 kV | 0.2619 | 1.65 | 1.206 | 0.63 | 0.4 | 20 | 6 | 150 | Dyn5 | hv | 0 | -2 | 2 | 0 | 2.5 | FALSE
0.25 MVA 10/0.4 kV | 0.24 | 0.6 | 1.2 | 0.25 | 0.4 | 10 | 4 | 150 | Dyn5 | hv | 0 | -2 | 2 | 0 | 2.5 | FALSE
0.4 MVA 10/0.4 kV | 0.2375 | 0.95 | 1.325 | 0.4 | 0.4 | 10 | 4 | 150 | Dyn5 | hv | 0 | -2 | 2 | 0 | 2.5 | FALSE
0.63 MVA 10/0.4 kV | 0.1873 | 1.18 | 1.0794 | 0.63 | 0.4 | 10 | 4 | 150 | Dyn5 | hv | 0 | -2 | 2 | 0 | 2.5 | FALSE

## trafo3w_std_types
| sn_hv_mva | sn_mv_mva | sn_lv_mva | vn_hv_kv | vn_mv_kv | vn_lv_kv | vk_hv_percent | vk_mv_percent | vk_lv_percent | vkr_hv_percent | vkr_mv_percent | vkr_lv_percent | pfe_kw | i0_percent | shift_mv_degree | shift_lv_degree | vector_group | tap_side | tap_neutral | tap_min | tap_max | tap_step_percent
63/25/38 MVA 110/20/10 kV | 63 | 25 | 38 | 110 | 20 | 10 | 10.4 | 10.4 | 10.4 | 0.28 | 0.32 | 0.35 | 35 | 0.89 | 0 | 0 | YN0yn0yn0 | hv | 0 | -10 | 10 | 1.2
63/25/38 MVA 110/10/10 kV | 63 | 25 | 38 | 110 | 10 | 10 | 10.4 | 10.4 | 10.4 | 0.28 | 0.32 | 0.35 | 35 | 0.89 | 0 | 0 | YN0yn0yn0 | hv | 0 | -10 | 10 | 1.2

## fuse_std_types
| fuse_type | i_rated_a | t_avg | t_min | t_total | x_avg | x_min | x_total
HV 100A | HV 100A | 100 | 0 | [10.0, 3.64, 0.854, 0.281, 0.1, 0.0531, 0.022, 0.01] | [10.0, 4.267, 1.21, 0.403, 0.1, 0.058, 0.022, 0.01] | 0 | [300.0, 350.0, 450.0, 550.0, 700.0, 850.0, 1200.0, 1752.0] | [600.0, 700.0, 900.0, 1150.0, 1665.0, 2000.0, 3000.0, 4313.0]
HV 10A | HV 10A | 10 | 0 | [10.0, 1675.0, 0.344, 0.156, 0.1, 0.0417, 0.0171, 0.01] | [10.0, 1.3, 0.3, 0.155, 0.1, 0.0555, 0.023, 0.01] | 0 | [30.0, 32.0, 35.0, 37.0, 39.0, 50.0, 70.0, 88.0] | [60.0, 70.0, 80.0, 87.0, 94.0, 110.0, 150.0, 216.0]
HV 125A | HV 125A | 125 | 0 | [10.0, 1.82, 0.344, 0.1, 0.0467, 0.0269, 0.01] | [10.0, 2.478, 0.426, 0.1, 0.0427, 0.0211, 0.01] | 0 | [375.0, 500.0, 700.0, 925.0, 1200.0, 1500.0, 2341.0] | [750.0, 1000.0, 1500.0, 2200.0, 3000.0, 4000.0, 5765.0]
HV 160A | HV 160A | 160 | 0 | [10.0, 4.15, 1.03, 0.198, 0.1, 0.051, 0.0172, 0.01] | [10.0, 2.3, 0.734, 0.274, 0.1, 0.046, 0.0177, 0.01] | 0 | [480.0, 550.0, 700.0, 1000.0, 1260.0, 1600.0, 2500.0, 3227.0] | [960.0, 1300.0, 1700.0, 2200.0, 2996.0, 4000.0, 6000.0, 7946.0]
HV 16A | HV 16A | 16 | 0 | [10.0, 0.352, 0.164, 0.1, 0.0649, 0.0342, 0.01] | [10.0, 2.34, 0.722, 0.181, 0.1, 0.055, 0.0296, 0.01] | 0 | [48.0, 60.0, 65.0, 71.0, 80.0, 100.0, 162.0] | [96.0, 110.0, 125.0, 150.0, 168.0, 200.0, 250.0, 398.0]
HV 200A | HV 200A | 200 | 0 | [10.0, 4.267, 1.21, 0.403, 0.1, 0.058, 0.022, 0.01] | [10.0, 3.73, 1.654, 0.328, 0.1, 0.0531, 0.019, 0.01] | 0 | [600.0, 700.0, 900.0, 1150.0, 1665.0, 2000.0, 3000.0, 4313.0] | [1200.0, 1500.0, 1800.0, 2700.0, 3960.0, 5000.0, 7500.0, 10620.0]
HV 20A | HV 20A | 20 | 0 | [10.0, 1.3, 0.3, 0.155, 0.1, 0.0555, 0.023, 0.01] | [10.0, 1.3, 0.161, 0.1, 0.0611, 0.0399, 0.0141, 0.01] | 0 | [60.0, 70.0, 80.0, 87.0, 94.0, 110.0, 150.0, 216.0] | [120.0, 150.0, 200.0, 223.0, 260.0, 300.0, 450.0, 532.0]
HV 25A | HV 25A | 25 | 0 | [10.0, 2.512, 0.833, 0.299, 0.1, 0.0372, 0.0223, 0.01] | [10.0, 3.125, 0.597, 0.198, 0.1, 0.0378, 0.022, 0.01] | 0 | [75.0, 82.0, 90.0, 100.0, 124.0, 170.0, 200.0, 289.0] | [150.0, 170.0, 210.0, 250.0, 294.0, 400.0, 500.0, 711.0]
HV 31.5A | HV 31.5A | 31.5 | 0 | [10.0, 2.34, 0.722, 0.181, 0.1, 0.055, 0.0296, 0.01] | [10.0, 2.84, 0.368, 0.164, 0.1, 0.0621, 0.0378, 0.0195, 0.01] | 0 | [95.0, 110.0, 125.0, 150.0, 165.0, 200.0, 250.0, 390.0] | [189.0, 220.0, 300.0, 350.0, 393.0, 450.0, 530.0, 700.0, 960.0]
HV 40A | HV 40A | 40 | 0 | [10.0, 1.3, 0.161, 0.1, 0.0611, 0.0399, 0.0141, 0.01] | [10.0, 2.05, 0.369, 0.198, 0.1, 0.051, 0.0298, 0.01] | 0 | [120.0, 150.0, 200.0, 223.0, 260.0, 300.0, 450.0, 532.0] | [240.0, 300.0, 400.0, 450.0, 530.0, 650.0, 800.0, 1311.0]
HV 50A | HV 50A | 50 | 0 | [10.0, 3.215, 0.597, 0.198, 0.1, 0.0378, 0.022, 0.01] | [10.0, 3.64, 0.854, 0.281, 0.1, 0.0531, 0.022, 0.01] | 0 | [150.0, 170.0, 210.0, 250.0, 294.0, 400.0, 500.0, 711.0] | [300.0, 350.0, 450.0, 550.0, 700.0, 850.0, 1200.0, 1752.0]
HV 6.3A | HV 6.3A | 6.3 | 0 | [10.0, 1.39, 0.344, 0.168, 0.1, 0.056, 0.0263, 0.01] | [10.0, 1.711, 0.516, 0.198, 0.1, 0.0634, 0.0303, 0.01] | 0 | [19.0, 19.5, 20.4, 20.8, 22.0, 25.0, 32.0, 48.0] | [38.0, 40.0, 43.0, 48.0, 53.0, 60.0, 75.0, 118.0]
HV 63A | HV 63A | 63 | 0 | [10.0, 2.84, 0.368, 0.164, 0.1, 0.0621, 0.0378, 0.0195, 0.01] | [10.0, 1.82, 0.344, 0.1, 0.0467, 0.0269, 0.01] | 0 | [189.0, 220.0, 300.0, 350.0, 393.0, 450.0, 530.0, 700.0, 961.0] | [378.0, 500.0, 700.0, 934.0, 1200.0, 1500.0, 2366.0]
HV 80A | HV 80A | 80 | 0 | [10.0, 2.05, 0.369, 0.198, 0.1, 0.051, 0.0298, 0.01] | [10.0, 4.15, 1.03, 0.198, 0.1, 0.051, 0.0172, 0.01] | 0 | [240.0, 300.0, 400.0, 450.0, 530.0, 650.0, 800.0, 1311.0] | [480.0, 550.0, 700.0, 1000.0, 1260.0, 1600.0, 2500.0, 3227.0]
Siemens NH-1-100 | Siemens NH-1-100 | 100 | [5400.0, 2000.0, 400.0, 20.0, 1.0, 0.2, 0.012, 0.004] | 0 | 0 | [150.0, 190.0, 250.0, 430.0, 900.0, 1250.0, 2700.0, 3600.0] | 0 | 0
Siemens NH-1-125 | Siemens NH-1-125 | 125 | [4800.0, 120.0, 7.0, 0.1, 0.004] | 0 | 0 | [180.0, 400.0, 740.0, 2000.0, 4250.0] | 0 | 0
Siemens NH-1-16 | Siemens NH-1-16 | 16 | [4000.0, 400.0, 2.0, 0.1, 0.04, 0.01] | 0 | 0 | [26.0, 35.0, 75.0, 150.0, 200.0, 300.0] | 0 | 0
Siemens NH-1-160 | Siemens NH-1-160 | 160 | [4800.0, 120.0, 7.0, 0.1, 0.004] | 0 | 0 | [210.0, 500.0, 900.0, 2300.0, 5000.0] | 0 | 0
Siemens NH-1-25 | Siemens NH-1-25 | 25 | [4000.0, 1000.0, 10.0, 0.2, 0.02, 0.01] | 0 | 0 | [40.0, 50.0, 100.0, 210.0, 400.0, 500.0] | 0 | 0
Siemens NH-1-50 | Siemens NH-1-50 | 50 | [4000.0, 40.0, 4.0, 1.0, 0.02, 0.01] | 0 | 0 | [86.0, 200.0, 300.0, 400.0, 1000.0, 1280.0] | 0 | 0
Siemens NH-1-63 | Siemens NH-1-63 | 63 | [4000.0, 100.0, 10.0, 2.0, 0.04, 0.01] | 0 | 0 | [100.0, 200.0, 300.0, 400.0, 1000.0, 1500.0] | 0 | 0
Siemens NH-1-80 | Siemens NH-1-80 | 80 | [4800.0, 120.0, 7.0, 0.1, 0.01] | 0 | 0 | [150.58, 250.0, 450.0, 1150.0, 2470.0] | 0 | 0
Siemens NH-2-1000 | Siemens NH-2-1000 | 1000 | [4800.0, 120.0, 7.0, 0.1, 0.004] | 0 | 0 | [1900.0, 3500.0, 8400.0, 24000.0, 52000.0] | 0 | 0
Siemens NH-2-200 | Siemens NH-2-200 | 200 | [4800.0, 120.0, 7.0, 0.1, 0.004] | 0 | 0 | [280.0, 650.0, 1200.0, 3000.0, 7000.0] | 0 | 0
Siemens NH-2-224 | Siemens NH-2-224 | 224 | [4800.0, 120.0, 7.0, 0.2, 0.04, 0.004] | 0 | 0 | [400.0, 750.0, 1453.0, 3025.0, 4315.0, 7600.0] | 0 | 0
Siemens NH-2-250 | Siemens NH-2-250 | 250 | [4800.0, 120.0, 7.0, 0.1, 0.004] | 0 | 0 | [450.0, 800.0, 1650.0, 4000.0, 8500.0] | 0 | 0
Siemens NH-2-315 | Siemens NH-2-315 | 315 | [4800.0, 120.0, 7.0, 0.1, 0.004] | 0 | 0 | [550.0, 920.0, 1900.0, 5000.0, 11000.0] | 0 | 0
Siemens NH-2-355 | Siemens NH-2-355 | 355 | [4800.0, 120.0, 6.0, 0.1, 0.004] | 0 | 0 | [650.0, 1116.27, 2350.0, 5840.0, 12790.0] | 0 | 0
Siemens NH-2-400 | Siemens NH-2-400 | 400 | [4800.0, 120.0, 7.0, 0.1, 0.004] | 0 | 0 | [720.0, 1350.0, 2800.0, 6500.0, 15000.0] | 0 | 0
Siemens NH-2-425 | Siemens NH-2-425 | 425 | [4800.0, 120.0, 7.0, 0.1, 0.004] | 0 | 0 | [850.0, 1500.0, 3050.0, 7500.0, 16500.0] | 0 | 0
Siemens NH-2-630 | Siemens NH-2-630 | 630 | [4800.0, 120.0, 7.0, 0.1, 0.004] | 0 | 0 | [1200.0, 2000.0, 4800.0, 12000.0, 26000.0] | 0 | 0

## dtypes
| element | column | dtype
0 | bus | name | object
1 | bus | vn_kv | float64
2 | bus | type | object
3 | bus | zone | object
4 | bus | in_service | bool
5 | load | name | object
6 | load | bus | uint32
7 | load | p_mw | float64
8 | load | q_mvar | float64
9 | load | const_z_percent | float64
10 | load | const_i_percent | float64
11 | load | sn_mva | float64
12 | load | scaling | float64
13 | load | in_service | bool
14 | load | type | object
15 | ext_grid | name | object
16 | ext_grid | bus | uint32
17 | ext_grid | vm_pu | float64
18 | ext_grid | va_degree | float64
19 | ext_grid | slack_weight | float64
20 | ext_grid | in_service | bool
21 | line | name | object
22 | line | std_type | object
23 | line | from_bus | uint32
24 | line | to_bus | uint32
25 | line | length_km | float64
26 | line | r_ohm_per_km | float64
27 | line | x_ohm_per_km | float64
28 | line | c_nf_per_km | float64
29 | line | g_us_per_km | float64
30 | line | max_i_ka | float64
31 | line | df | float64
32 | line | parallel | uint32
33 | line | type | object
34 | line | in_service | bool
35 | trafo | name | object
36 | trafo | std_type | object
37 | trafo | hv_bus | uint32
38 | trafo | lv_bus | uint32
39 | trafo | sn_mva | float64
40 | trafo | vn_hv_kv | float64
41 | trafo | vn_lv_kv | float64
42 | trafo | vk_percent | float64
43 | trafo | vkr_percent | float64
44 | trafo | pfe_kw | float64
45 | trafo | i0_percent | float64
46 | trafo | shift_degree | float64
47 | trafo | tap_side | object
48 | trafo | tap_neutral | int32
49 | trafo | tap_min | int32
50 | trafo | tap_max | int32
51 | trafo | tap_step_percent | float64
52 | trafo | tap_step_degree | float64
53 | trafo | tap_pos | int32
54 | trafo | tap_phase_shifter | bool
55 | trafo | parallel | uint32
56 | trafo | df | float64
57 | trafo | in_service | bool
58 | line_geodata | coords | object
59 | bus_geodata | x | float64
60 | bus_geodata | y | float64
61 | bus_geodata | coords | object

## parameters
| version | format_version | converged | OPF_converged | name | f_hz | sn_mva
0 | 2.14.6 | 2.14.0 | FALSE | FALSE |  | 50 | 1