## bus
| name | vn_kv | type | zone | in_service
0 | bus_LV_371-47_0_4_node_0 | 0.4 | n |  | TRUE
1 | bus_LV_371-47_0_4_node_1 | 0.4 | n |  | TRUE
2 | bus_LV_371-47_0_4_node_2 | 0.4 | n |  | TRUE
3 | bus_LV_371-47_0_4_node_4 | 0.4 | n |  | TRUE
4 | bus_LV_371-47_0_4_node_5 | 0.4 | n |  | TRUE
5 | bus_LV_371-47_0_4_node_3 | 0.4 | n |  | TRUE
6 | bus_LV_371-47_0_4_node_6 | 0.4 | n |  | TRUE
7 | bus_LV_371-47_0_4_node_70 | 0.4 | n |  | TRUE
8 | bus_LV_371-47_0_4_node_24 | 0.4 | n |  | TRUE
9 | bus_LV_371-47_0_4_node_8 | 0.4 | n |  | TRUE
10 | bus_LV_371-47_0_4_node_75 | 0.4 | n |  | TRUE
11 | bus_LV_371-47_0_4_node_55 | 0.4 | n |  | TRUE
12 | bus_LV_371-47_0_4_node_54 | 0.4 | n |  | TRUE
13 | bus_LV_371-47_0_4_node_11 | 0.4 | n |  | TRUE
14 | bus_LV_371-47_0_4_node_34 | 0.4 | n |  | TRUE
15 | bus_LV_371-47_0_4_node_83 | 0.4 | n |  | TRUE
16 | bus_LV_371-47_0_4_node_85 | 0.4 | n |  | TRUE
17 | bus_LV_371-47_0_4_node_12 | 0.4 | n |  | TRUE
18 | bus_LV_371-47_0_4_node_17 | 0.4 | n |  | TRUE
19 | bus_LV_371-47_0_4_node_19 | 0.4 | n |  | TRUE
20 | bus_LV_371-47_0_4_node_29 | 0.4 | n |  | TRUE
21 | bus_LV_371-47_0_4_node_13 | 0.4 | n |  | TRUE
22 | bus_LV_371-47_0_4_node_84 | 0.4 | n |  | TRUE
23 | bus_LV_371-47_0_4_node_22 | 0.4 | n |  | TRUE
24 | bus_LV_371-47_0_4_node_79 | 0.4 | n |  | TRUE
25 | bus_LV_371-47_0_4_node_14 | 0.4 | n |  | TRUE
26 | bus_LV_371-47_0_4_node_18 | 0.4 | n |  | TRUE
27 | bus_LV_371-47_0_4_node_15 | 0.4 | n |  | TRUE
28 | bus_LV_371-47_0_4_node_50 | 0.4 | n |  | TRUE
29 | bus_LV_371-47_0_4_node_46 | 0.4 | n |  | TRUE
30 | bus_LV_371-47_0_4_node_16 | 0.4 | n |  | TRUE
31 | bus_LV_371-47_0_4_node_31 | 0.4 | n |  | TRUE
32 | bus_LV_371-47_0_4_node_66 | 0.4 | n |  | TRUE
33 | bus_LV_371-47_0_4_node_38 | 0.4 | n |  | TRUE
34 | bus_LV_371-47_0_4_node_53 | 0.4 | n |  | TRUE
35 | bus_LV_371-47_0_4_node_25 | 0.4 | n |  | TRUE
36 | bus_LV_371-47_0_4_node_51 | 0.4 | n |  | TRUE
37 | bus_LV_371-47_0_4_node_76 | 0.4 | n |  | TRUE
38 | bus_LV_371-47_0_4_node_65 | 0.4 | n |  | TRUE
39 | bus_LV_371-47_0_4_node_64 | 0.4 | n |  | TRUE
40 | bus_LV_371-47_0_4_node_63 | 0.4 | n |  | TRUE
41 | bus_LV_371-47_0_4_node_35 | 0.4 | n |  | TRUE
42 | bus_LV_371-47_0_4_node_36 | 0.4 | n |  | TRUE
43 | bus_LV_371-47_0_4_node_27 | 0.4 | n |  | TRUE
44 | bus_LV_371-47_0_4_node_47 | 0.4 | n |  | TRUE
45 | bus_LV_371-47_0_4_node_32 | 0.4 | n |  | TRUE
46 | bus_LV_371-47_0_4_node_67 | 0.4 | n |  | TRUE
47 | bus_LV_371-47_0_4_node_39 | 0.4 | n |  | TRUE
48 | bus_LV_371-47_0_4_node_52 | 0.4 | n |  | TRUE
49 | bus_LV_371-47_0_4_node_71 | 0.4 | n |  | TRUE
50 | bus_LV_371-47_0_4_node_72 | 0.4 | n |  | TRUE
51 | bus_LV_371-47_0_4_node_82 | 0.4 | n |  | TRUE
52 | bus_LV_371-47_0_4_node_81 | 0.4 | n |  | TRUE
53 | bus_LV_371-47_0_4_node_62 | 0.4 | n |  | TRUE
54 | bus_LV_371-47_0_4_node_61 | 0.4 | n |  | TRUE
55 | bus_LV_371-47_0_4_node_44 | 0.4 | n |  | TRUE
56 | bus_LV_371-47_0_4_node_26 | 0.4 | n |  | TRUE
57 | bus_LV_371-47_0_4_node_28 | 0.4 | n |  | TRUE
58 | bus_LV_371-47_0_4_node_30 | 0.4 | n |  | TRUE
59 | bus_LV_371-47_0_4_node_57 | 0.4 | n |  | TRUE
60 | bus_LV_371-47_0_4_node_56 | 0.4 | n |  | TRUE
61 | bus_LV_371-47_0_4_node_33 | 0.4 | n |  | TRUE
62 | bus_LV_371-47_0_4_node_80 | 0.4 | n |  | TRUE
63 | bus_LV_371-47_0_4_node_37 | 0.4 | n |  | TRUE
64 | bus_LV_371-47_0_4_node_69 | 0.4 | n |  | TRUE
65 | bus_LV_371-47_0_4_node_68 | 0.4 | n |  | TRUE
66 | bus_LV_371-47_0_4_node_40 | 0.4 | n |  | TRUE
67 | bus_LV_371-47_0_4_node_74 | 0.4 | n |  | TRUE
68 | bus_LV_371-47_0_4_node_73 | 0.4 | n |  | TRUE
69 | bus_LV_371-47_0_4_node_41 | 0.4 | n |  | TRUE
70 | bus_LV_371-47_0_4_node_42 | 0.4 | n |  | TRUE
71 | bus_LV_371-47_0_4_node_43 | 0.4 | n |  | TRUE
72 | bus_LV_371-47_0_4_node_45 | 0.4 | n |  | TRUE
73 | bus_LV_371-47_0_4_node_78 | 0.4 | n |  | TRUE
74 | bus_LV_371-47_0_4_node_77 | 0.4 | n |  | TRUE
75 | bus_LV_371-47_0_4_node_48 | 0.4 | n |  | TRUE
76 | bus_LV_371-47_0_4_node_49 | 0.4 | n |  | TRUE
77 | bus_LV_371-47_0_4_node_58 | 0.4 | n |  | TRUE
78 | bus_LV_371-47_0_4_node_59 | 0.4 | n |  | TRUE
79 | bus_MV_348_0_node_108 | 20 | n |  | TRUE

## load
| name | bus | p_mw | q_mvar | const_z_percent | const_i_percent | sn_mva | scaling | in_service | type
0 | LV_371-47_0_4_load_0 | 0 | 0.002893 | 0.00072506 | 0 | 0 |  | 1 | TRUE | wye
1 | LV_371-47_0_4_load_1 | 1 | 0.0028629 | 0.00071751 | 0 | 0 |  | 1 | TRUE | wye
2 | LV_371-47_0_4_load_4 | 3 | 0.0035394 | 0.00088706 | 0 | 0 |  | 1 | TRUE | wye
3 | LV_371-47_0_4_load_5 | 4 | 0.0028764 | 0.00072089 | 0 | 0 |  | 1 | TRUE | wye
4 | LV_371-47_0_4_load_70 | 7 | 0.0028869 | 0.00072353 | 0 | 0 |  | 1 | TRUE | wye
5 | LV_371-47_0_4_load_75 | 10 | 0.0055429 | 0.0013892 | 0 | 0 |  | 1 | TRUE | wye
6 | LV_371-47_0_4_load_55 | 11 | 0.013099 | 0.0032829 | 0 | 0 |  | 1 | TRUE | wye
7 | LV_371-47_0_4_load_54 | 12 | 0.0054984 | 0.001378 | 0 | 0 |  | 1 | TRUE | wye
8 | LV_371-47_0_4_load_34 | 14 | 0.0045739 | 0.0011463 | 0 | 0 |  | 1 | TRUE | wye
9 | LV_371-47_0_4_load_83 | 15 | 0.0077791 | 0.0019496 | 0 | 0 |  | 1 | TRUE | wye
10 | LV_371-47_0_4_load_85 | 16 | 0.0040801 | 0.0010226 | 0 | 0 |  | 1 | TRUE | wye
11 | LV_371-47_0_4_load_29 | 20 | 0.0083102 | 0.0020827 | 0 | 0 |  | 1 | TRUE | wye
12 | LV_371-47_0_4_load_84 | 22 | 0.005077 | 0.0012724 | 0 | 0 |  | 1 | TRUE | wye
13 | LV_371-47_0_4_load_79 | 24 | 0.0041716 | 0.0010455 | 0 | 0 |  | 1 | TRUE | wye
14 | LV_371-47_0_4_load_50 | 28 | 0.0056781 | 0.0014231 | 0 | 0 |  | 1 | TRUE | wye
15 | LV_371-47_0_4_load_46 | 29 | 0.0057871 | 0.0014504 | 0 | 0 |  | 1 | TRUE | wye
16 | LV_371-47_0_4_load_31 | 31 | 0.0063408 | 0.0015891 | 0 | 0 |  | 1 | TRUE | wye
17 | LV_371-47_0_4_load_66 | 32 | 0.0030976 | 0.00077633 | 0 | 0 |  | 1 | TRUE | wye
18 | LV_371-47_0_4_load_38 | 33 | 0.025808 | 0.0064681 | 0 | 0 |  | 1 | TRUE | wye
19 | LV_371-47_0_4_load_53 | 34 | 0.015389 | 0.0038569 | 0 | 0 |  | 1 | TRUE | wye
20 | LV_371-47_0_4_load_51 | 36 | 0.0037444 | 0.00093843 | 0 | 0 |  | 1 | TRUE | wye
21 | LV_371-47_0_4_load_76 | 37 | 0.0055214 | 0.0013838 | 0 | 0 |  | 1 | TRUE | wye
22 | LV_371-47_0_4_load_65 | 38 | 0.0095104 | 0.0023835 | 0 | 0 |  | 1 | TRUE | wye
23 | LV_371-47_0_4_load_64 | 39 | 0.0042877 | 0.0010746 | 0 | 0 |  | 1 | TRUE | wye
24 | LV_371-47_0_4_load_63 | 40 | 0.0037663 | 0.00094393 | 0 | 0 |  | 1 | TRUE | wye
25 | LV_371-47_0_4_load_35 | 41 | 0.0050102 | 0.0012557 | 0 | 0 |  | 1 | TRUE | wye
26 | LV_371-47_0_4_load_36 | 42 | 0.0067249 | 0.0016854 | 0 | 0 |  | 1 | TRUE | wye
27 | LV_371-47_0_4_load_27 | 43 | 0.0095701 | 0.0023985 | 0 | 0 |  | 1 | TRUE | wye
28 | LV_371-47_0_4_load_32 | 45 | 0.004575 | 0.0011466 | 0 | 0 |  | 1 | TRUE | wye
29 | LV_371-47_0_4_load_67 | 46 | 0.0068039 | 0.0017052 | 0 | 0 |  | 1 | TRUE | wye
30 | LV_371-47_0_4_load_39 | 47 | 0.01517 | 0.0038021 | 0 | 0 |  | 1 | TRUE | wye
31 | LV_371-47_0_4_load_52 | 48 | 0.0040206 | 0.0010077 | 0 | 0 |  | 1 | TRUE | wye
32 | LV_371-47_0_4_load_71 | 49 | 0.0052462 | 0.0013148 | 0 | 0 |  | 1 | TRUE | wye
33 | LV_371-47_0_4_load_72 | 50 | 0.0045121 | 0.0011308 | 0 | 0 |  | 1 | TRUE | wye
34 | LV_371-47_0_4_load_82 | 51 | 0.008069 | 0.0020223 | 0 | 0 |  | 1 | TRUE | wye
35 | LV_371-47_0_4_load_81 | 52 | 0.0080397 | 0.002015 | 0 | 0 |  | 1 | TRUE | wye
36 | LV_371-47_0_4_load_62 | 53 | 0.008549 | 0.0021426 | 0 | 0 |  | 1 | TRUE | wye
37 | LV_371-47_0_4_load_61 | 54 | 0.0094962 | 0.00238 | 0 | 0 |  | 1 | TRUE | wye
38 | LV_371-47_0_4_load_44 | 55 | 0.0037179 | 0.00093178 | 0 | 0 |  | 1 | TRUE | wye
39 | LV_371-47_0_4_load_26 | 56 | 0.0094534 | 0.0023692 | 0 | 0 |  | 1 | TRUE | wye
40 | LV_371-47_0_4_load_28 | 57 | 0.0054951 | 0.0013772 | 0 | 0 |  | 1 | TRUE | wye
41 | LV_371-47_0_4_load_30 | 58 | 0.020818 | 0.0052175 | 0 | 0 |  | 1 | TRUE | wye
42 | LV_371-47_0_4_load_57 | 59 | 0.012294 | 0.0030811 | 0 | 0 |  | 1 | TRUE | wye
43 | LV_371-47_0_4_load_56 | 60 | 0.0027738 | 0.00069518 | 0 | 0 |  | 1 | TRUE | wye
44 | LV_371-47_0_4_load_33 | 61 | 0.0078217 | 0.0019603 | 0 | 0 |  | 1 | TRUE | wye
45 | LV_371-47_0_4_load_80 | 62 | 0.0095256 | 0.0023873 | 0 | 0 |  | 1 | TRUE | wye
46 | LV_371-47_0_4_load_37 | 63 | 0.0084178 | 0.0021097 | 0 | 0 |  | 1 | TRUE | wye
47 | LV_371-47_0_4_load_69 | 64 | 0.0084112 | 0.002108 | 0 | 0 |  | 1 | TRUE | wye
48 | LV_371-47_0_4_load_68 | 65 | 0.005478 | 0.0013729 | 0 | 0 |  | 1 | TRUE | wye
49 | LV_371-47_0_4_load_40 | 66 | 0.0054132 | 0.0013567 | 0 | 0 |  | 1 | TRUE | wye
50 | LV_371-47_0_4_load_74 | 67 | 0.0046065 | 0.0011545 | 0 | 0 |  | 1 | TRUE | wye
51 | LV_371-47_0_4_load_73 | 68 | 0.0045557 | 0.0011418 | 0 | 0 |  | 1 | TRUE | wye
52 | LV_371-47_0_4_load_41 | 69 | 0.0031025 | 0.00077755 | 0 | 0 |  | 1 | TRUE | wye
53 | LV_371-47_0_4_load_42 | 70 | 0.0017508 | 0.0004388 | 0 | 0 |  | 1 | TRUE | wye
54 | LV_371-47_0_4_load_43 | 71 | 0.001235 | 0.00030953 | 0 | 0 |  | 1 | TRUE | wye
55 | LV_371-47_0_4_load_45 | 72 | 0.0019817 | 0.00049665 | 0 | 0 |  | 1 | TRUE | wye
56 | LV_371-47_0_4_load_78 | 73 | 0.0020286 | 0.00050841 | 0 | 0 |  | 1 | TRUE | wye
57 | LV_371-47_0_4_load_77 | 74 | 0.0030409 | 0.00076211 | 0 | 0 |  | 1 | TRUE | wye
58 | LV_371-47_0_4_load_48 | 75 | 0.009286 | 0.0023273 | 0 | 0 |  | 1 | TRUE | wye
59 | LV_371-47_0_4_load_49 | 76 | 0.0036567 | 0.00091645 | 0 | 0 |  | 1 | TRUE | wye
60 | LV_371-47_0_4_load_58 | 77 | 0.0049282 | 0.0012351 | 0 | 0 |  | 1 | TRUE | wye
61 | LV_371-47_0_4_load_59 | 78 | 0.0055191 | 0.0013832 | 0 | 0 |  | 1 | TRUE | wye

## ext_grid
| name | bus | vm_pu | va_degree | slack_weight | in_service
0 |  | 25 | 1 | 0 | 1 | TRUE

## line
| name | std_type | from_bus | to_bus | length_km | r_ohm_per_km | x_ohm_per_km | c_nf_per_km | g_us_per_km | max_i_ka | df | parallel | type | in_service
0 | LV_371-47_0_4_line_0 |  | 0 | 1 | 0.015307 | 0.125 | 0.08 | 261 | 0 | 0.364 | 1 | 1 | cs | TRUE
1 | LV_371-47_0_4_line_1 |  | 0 | 2 | 0.025896 | 0.125 | 0.08 | 261 | 0 | 0.364 | 1 | 1 | cs | TRUE
2 | LV_371-47_0_4_line_2 |  | 2 | 3 | 0.01385 | 0.125 | 0.08 | 261 | 0 | 0.364 | 1 | 1 | cs | TRUE
3 | LV_371-47_0_4_line_3 |  | 2 | 4 | 0.020647 | 0.125 | 0.08 | 261 | 0 | 0.364 | 1 | 1 | cs | TRUE
4 | LV_371-47_0_4_line_4 |  | 3 | 8 | 0.020217 | 0.125 | 0.08 | 261 | 0 | 0.364 | 1 | 1 | cs | TRUE
5 | LV_371-47_0_4_line_5 |  | 5 | 6 | 0.0098365 | 0.125 | 0.08 | 261 | 0 | 0.364 | 1 | 1 | cs | TRUE
6 | LV_371-47_0_4_line_6 |  | 5 | 7 | 0.022812 | 0.125 | 0.08 | 261 | 0 | 0.364 | 1 | 1 | cs | TRUE
7 | LV_371-47_0_4_line_7 |  | 6 | 9 | 0.0097371 | 0.125 | 0.08 | 261 | 0 | 0.364 | 1 | 1 | cs | TRUE
8 | LV_371-47_0_4_line_8 |  | 6 | 10 | 0.0078796 | 0.125 | 0.08 | 261 | 0 | 0.364 | 1 | 1 | cs | TRUE
9 | LV_371-47_0_4_line_9 |  | 8 | 35 | 0.027836 | 0.125 | 0.08 | 261 | 0 | 0.364 | 1 | 1 | cs | TRUE
10 | LV_371-47_0_4_line_10 |  | 9 | 11 | 0.0099579 | 0.125 | 0.08 | 261 | 0 | 0.364 | 1 | 1 | cs | TRUE
11 | LV_371-47_0_4_line_11 |  | 9 | 12 | 0.039829 | 0.125 | 0.08 | 261 | 0 | 0.364 | 1 | 1 | cs | TRUE
12 | LV_371-47_0_4_line_12 |  | 10 | 37 | 0.020026 | 0.125 | 0.08 | 261 | 0 | 0.364 | 1 | 1 | cs | TRUE
13 | LV_371-47_0_4_line_13 |  | 11 | 40 | 0.015176 | 0.125 | 0.08 | 261 | 0 | 0.364 | 1 | 1 | cs | TRUE
14 | LV_371-47_0_4_line_14 |  | 12 | 25 | 0.0094671 | 0.125 | 0.08 | 261 | 0 | 0.364 | 1 | 1 | cs | TRUE
15 | LV_371-47_0_4_line_15 |  | 13 | 14 | 0.0090815 | 0.125 | 0.08 | 261 | 0 | 0.364 | 1 | 1 | cs | TRUE
16 | LV_371-47_0_4_line_16 |  | 13 | 15 | 0.0067129 | 0.125 | 0.08 | 261 | 0 | 0.364 | 1 | 1 | cs | TRUE
17 | LV_371-47_0_4_line_17 |  | 13 | 16 | 0.013717 | 0.125 | 0.08 | 261 | 0 | 0.364 | 1 | 1 | cs | TRUE
18 | LV_371-47_0_4_line_18 |  | 14 | 30 | 0.016354 | 0.125 | 0.08 | 261 | 0 | 0.364 | 1 | 1 | cs | TRUE
19 | LV_371-47_0_4_line_19 |  | 16 | 22 | 0.0085332 | 0.125 | 0.08 | 261 | 0 | 0.364 | 1 | 1 | cs | TRUE
20 | LV_371-47_0_4_line_20 |  | 17 | 18 | 0.016651 | 0.125 | 0.08 | 261 | 0 | 0.364 | 1 | 2 | cs | TRUE
21 | LV_371-47_0_4_line_21 |  | 17 | 19 | 0.006504 | 0.125 | 0.08 | 261 | 0 | 0.364 | 1 | 1 | cs | TRUE
22 | LV_371-47_0_4_line_22 |  | 17 | 20 | 0.004134 | 0.125 | 0.08 | 261 | 0 | 0.364 | 1 | 1 | cs | TRUE
23 | LV_371-47_0_4_line_23 |  | 18 | 32 | 0.0090454 | 0.125 | 0.08 | 261 | 0 | 0.364 | 1 | 1 | cs | TRUE
24 | LV_371-47_0_4_line_24 |  | 18 | 25 | 0.006241 | 0.125 | 0.08 | 261 | 0 | 0.364 | 1 | 2 | cs | TRUE
25 | LV_371-47_0_4_line_25 |  | 19 | 30 | 0.0086661 | 0.125 | 0.08 | 261 | 0 | 0.364 | 1 | 1 | cs | TRUE
26 | LV_371-47_0_4_line_26 |  | 20 | 43 | 0.014403 | 0.125 | 0.08 | 261 | 0 | 0.364 | 1 | 1 | cs | TRUE
27 | LV_371-47_0_4_line_27 |  | 21 | 22 | 0.010072 | 0.125 | 0.08 | 261 | 0 | 0.364 | 1 | 1 | cs | TRUE
28 | LV_371-47_0_4_line_28 |  | 21 | 23 | 0.013862 | 0.125 | 0.08 | 261 | 0 | 0.364 | 1 | 1 | cs | TRUE
29 | LV_371-47_0_4_line_29 |  | 21 | 24 | 0.017939 | 0.125 | 0.08 | 261 | 0 | 0.364 | 1 | 1 | cs | TRUE
30 | LV_371-47_0_4_line_30 |  | 23 | 34 | 0.022261 | 0.125 | 0.08 | 261 | 0 | 0.364 | 1 | 1 | cs | TRUE
31 | LV_371-47_0_4_line_31 |  | 24 | 28 | 0.017602 | 0.125 | 0.08 | 261 | 0 | 0.364 | 1 | 1 | cs | TRUE
32 | LV_371-47_0_4_line_32 |  | 25 | 26 | 0.0090981 | 0.125 | 0.08 | 261 | 0 | 0.364 | 1 | 1 | cs | TRUE
33 | LV_371-47_0_4_line_33 |  | 26 | 33 | 0.017816 | 0.125 | 0.08 | 261 | 0 | 0.364 | 1 | 1 | cs | TRUE
34 | LV_371-47_0_4_line_34 |  | 27 | 28 | 0.023477 | 0.125 | 0.08 | 261 | 0 | 0.364 | 1 | 1 | cs | TRUE
35 | LV_371-47_0_4_line_35 |  | 27 | 29 | 0.014072 | 0.125 | 0.08 | 261 | 0 | 0.364 | 1 | 1 | cs | TRUE
36 | LV_371-47_0_4_line_36 |  | 29 | 44 | 0.017368 | 0.125 | 0.08 | 261 | 0 | 0.364 | 1 | 1 | cs | TRUE
37 | LV_371-47_0_4_line_37 |  | 30 | 31 | 0.0078792 | 0.125 | 0.08 | 261 | 0 | 0.364 | 1 | 1 | cs | TRUE
38 | LV_371-47_0_4_line_38 |  | 31 | 45 | 0.010244 | 0.125 | 0.08 | 261 | 0 | 0.364 | 1 | 1 | cs | TRUE
39 | LV_371-47_0_4_line_39 |  | 32 | 46 | 0.0078211 | 0.125 | 0.08 | 261 | 0 | 0.364 | 1 | 1 | cs | TRUE
40 | LV_371-47_0_4_line_40 |  | 33 | 47 | 0.028283 | 0.125 | 0.08 | 261 | 0 | 0.364 | 1 | 1 | cs | TRUE
41 | LV_371-47_0_4_line_41 |  | 34 | 48 | 0.013037 | 0.125 | 0.08 | 261 | 0 | 0.364 | 1 | 1 | cs | TRUE
42 | LV_371-47_0_4_line_42 |  | 35 | 36 | 0.014942 | 0.125 | 0.08 | 261 | 0 | 0.364 | 1 | 1 | cs | TRUE
43 | LV_371-47_0_4_line_43 |  | 36 | 55 | 0.0090284 | 0.125 | 0.08 | 261 | 0 | 0.364 | 1 | 1 | cs | TRUE
44 | LV_371-47_0_4_line_44 |  | 37 | 74 | 0.010419 | 0.125 | 0.08 | 261 | 0 | 0.364 | 1 | 1 | cs | TRUE
45 | LV_371-47_0_4_line_45 |  | 38 | 39 | 0.013501 | 0.125 | 0.08 | 261 | 0 | 0.364 | 1 | 1 | cs | TRUE
46 | LV_371-47_0_4_line_46 |  | 39 | 40 | 0.009169 | 0.125 | 0.08 | 261 | 0 | 0.364 | 1 | 1 | cs | TRUE
47 | LV_371-47_0_4_line_47 |  | 41 | 42 | 0.012173 | 0.125 | 0.08 | 261 | 0 | 0.364 | 1 | 1 | cs | TRUE
48 | LV_371-47_0_4_line_48 |  | 42 | 63 | 0.015435 | 0.125 | 0.08 | 261 | 0 | 0.364 | 1 | 1 | cs | TRUE
49 | LV_371-47_0_4_line_49 |  | 43 | 56 | 0.01348 | 0.125 | 0.08 | 261 | 0 | 0.364 | 1 | 1 | cs | TRUE
50 | LV_371-47_0_4_line_50 |  | 44 | 75 | 0.018527 | 0.125 | 0.08 | 261 | 0 | 0.364 | 1 | 1 | cs | TRUE
51 | LV_371-47_0_4_line_51 |  | 44 | 76 | 0.010272 | 0.125 | 0.08 | 261 | 0 | 0.364 | 1 | 1 | cs | TRUE
52 | LV_371-47_0_4_line_52 |  | 45 | 61 | 0.011452 | 0.125 | 0.08 | 261 | 0 | 0.364 | 1 | 1 | cs | TRUE
53 | LV_371-47_0_4_line_53 |  | 46 | 65 | 0.011153 | 0.125 | 0.08 | 261 | 0 | 0.364 | 1 | 1 | cs | TRUE
54 | LV_371-47_0_4_line_54 |  | 47 | 66 | 0.016978 | 0.125 | 0.08 | 261 | 0 | 0.364 | 1 | 1 | cs | TRUE
55 | LV_371-47_0_4_line_55 |  | 49 | 50 | 0.0080032 | 0.125 | 0.08 | 261 | 0 | 0.364 | 1 | 1 | cs | TRUE
56 | LV_371-47_0_4_line_56 |  | 50 | 68 | 0.0076509 | 0.125 | 0.08 | 261 | 0 | 0.364 | 1 | 1 | cs | TRUE
57 | LV_371-47_0_4_line_57 |  | 51 | 52 | 0.014324 | 0.125 | 0.08 | 261 | 0 | 0.364 | 1 | 1 | cs | TRUE
58 | LV_371-47_0_4_line_58 |  | 52 | 62 | 0.013368 | 0.125 | 0.08 | 261 | 0 | 0.364 | 1 | 1 | cs | TRUE
59 | LV_371-47_0_4_line_59 |  | 53 | 54 | 0.017304 | 0.125 | 0.08 | 261 | 0 | 0.364 | 1 | 1 | cs | TRUE
60 | LV_371-47_0_4_line_60 |  | 54 | 78 | 0.01538 | 0.125 | 0.08 | 261 | 0 | 0.364 | 1 | 1 | cs | TRUE
61 | LV_371-47_0_4_line_61 |  | 55 | 70 | 0.013018 | 0.125 | 0.08 | 261 | 0 | 0.364 | 1 | 1 | cs | TRUE
62 | LV_371-47_0_4_line_62 |  | 56 | 57 | 0.012136 | 0.125 | 0.08 | 261 | 0 | 0.364 | 1 | 1 | cs | TRUE
63 | LV_371-47_0_4_line_63 |  | 57 | 58 | 0.016196 | 0.125 | 0.08 | 261 | 0 | 0.364 | 1 | 1 | cs | TRUE
64 | LV_371-47_0_4_line_64 |  | 58 | 59 | 2.3812e-05 | 0.125 | 0.08 | 261 | 0 | 0.364 | 1 | 1 | cs | TRUE
65 | LV_371-47_0_4_line_65 |  | 59 | 60 | 0.01621 | 0.125 | 0.08 | 261 | 0 | 0.364 | 1 | 1 | cs | TRUE
66 | LV_371-47_0_4_line_66 |  | 60 | 77 | 0.024933 | 0.125 | 0.08 | 261 | 0 | 0.364 | 1 | 1 | cs | TRUE
67 | LV_371-47_0_4_line_67 |  | 61 | 62 | 0.015295 | 0.125 | 0.08 | 261 | 0 | 0.364 | 1 | 1 | cs | TRUE
68 | LV_371-47_0_4_line_68 |  | 63 | 64 | 0.016902 | 0.125 | 0.08 | 261 | 0 | 0.364 | 1 | 1 | cs | TRUE
69 | LV_371-47_0_4_line_69 |  | 64 | 65 | 0.013251 | 0.125 | 0.08 | 261 | 0 | 0.364 | 1 | 1 | cs | TRUE
70 | LV_371-47_0_4_line_70 |  | 66 | 67 | 0.0092245 | 0.125 | 0.08 | 261 | 0 | 0.364 | 1 | 1 | cs | TRUE
71 | LV_371-47_0_4_line_71 |  | 67 | 68 | 0.0077118 | 0.125 | 0.08 | 261 | 0 | 0.364 | 1 | 1 | cs | TRUE
72 | LV_371-47_0_4_line_72 |  | 69 | 70 | 0.017162 | 0.125 | 0.08 | 261 | 0 | 0.364 | 1 | 1 | cs | TRUE
73 | LV_371-47_0_4_line_73 |  | 69 | 71 | 0.0094695 | 0.125 | 0.08 | 261 | 0 | 0.364 | 1 | 1 | cs | TRUE
74 | LV_371-47_0_4_line_74 |  | 71 | 72 | 0.0078758 | 0.125 | 0.08 | 261 | 0 | 0.364 | 1 | 1 | cs | TRUE
75 | LV_371-47_0_4_line_75 |  | 72 | 73 | 0.0098488 | 0.125 | 0.08 | 261 | 0 | 0.364 | 1 | 1 | cs | TRUE
76 | LV_371-47_0_4_line_76 |  | 73 | 74 | 0.0077863 | 0.125 | 0.08 | 261 | 0 | 0.364 | 1 | 1 | cs | TRUE
77 | LV_371-47_0_4_line_77 |  | 77 | 78 | 0.01764 | 0.125 | 0.08 | 261 | 0 | 0.364 | 1 | 1 | cs | TRUE

## trafo
| name | std_type | hv_bus | lv_bus | sn_mva | vn_hv_kv | vn_lv_kv | vk_percent | vkr_percent | pfe_kw | i0_percent | shift_degree | tap_side | tap_neutral | tap_min | tap_max | tap_step_percent | tap_step_degree | tap_pos | tap_phase_shifter | parallel | df | in_service
0 | LV_371-47_0_4_trafo_14 | 0.63 MVA 20/0.4 kV | 79 | 25 | 0.63 | 20 | 0.4 | 6 | 1.206 | 1.65 | 0.2619 | 150 | hv | 0 | -2 | 2 | 2.5 | 0 | 0 | FALSE | 1 | 1 | TRUE

## line_geodata
| x0 | y0 | x1 | y1 | x2 | y2 | x3 | y3 | x4 | y4
0 | 2586154.6957 | 1221517.0326 | 2586141.9995 | 1221508.4816
1 | 2586176.1747 | 1221531.4989 | 2586154.6957 | 1221517.0326
2 | 2586176.1747 | 1221531.4989 | 2586187.6609 | 1221539.237
3 | 2586176.1747 | 1221531.4989 | 2586167.0831 | 1221545.7617 | 2586165.0447 | 1221548.8892
4 | 2586204.4284 | 1221550.5329 | 2586187.6609 | 1221539.237
5 | 2586114.6527 | 1221490.0634 | 2586117.3666 | 1221486.1214 | 2586120.224 | 1221481.9567
6 | 2586114.6527 | 1221490.0634 | 2586102.0562 | 1221509.0828
7 | 2586112.1406 | 1221476.5281 | 2586116.2962 | 1221479.32 | 2586120.224 | 1221481.9567
8 | 2586120.224 | 1221481.9567 | 2586126.7685 | 1221486.3451
9 | 2586204.4284 | 1221550.5329 | 2586219.0148 | 1221560.3602 | 2586222.4877 | 1221556.6388 | 2586226.082 | 1221552.9394
10 | 2586112.1406 | 1221476.5281 | 2586103.8805 | 1221470.9665
11 | 2586112.1406 | 1221476.5281 | 2586134.3219 | 1221443.4476
12 | 2586126.7685 | 1221486.3451 | 2586143.4011 | 1221497.4981
13 | 2586103.8805 | 1221470.9665 | 2586091.292 | 1221462.4904
14 | 2586139.5943 | 1221435.5845 | 2586134.3219 | 1221443.4476
15 | 2586170.396 | 1221405.4728 | 2586165.3193 | 1221413.0028
16 | 2586170.396 | 1221405.4728 | 2586171.7635 | 1221406.3701 | 2586176.0169 | 1221409.1428
17 | 2586170.396 | 1221405.4728 | 2586178.0632 | 1221394.0983
18 | 2586156.1774 | 1221426.5627 | 2586165.3193 | 1221413.0028
19 | 2586182.8328 | 1221387.0224 | 2586178.0632 | 1221394.0983
20 | 2586134.4053 | 1221432.0946 | 2586136.7333 | 1221428.5427 | 2586139.2124 | 1221424.7569 | 2586141.7897 | 1221420.8153 | 2586143.5282 | 1221418.1652
21 | 2586148.9601 | 1221421.7657 | 2586143.5282 | 1221418.1652
22 | 2586143.5282 | 1221418.1652 | 2586140.0948 | 1221415.8625
23 | 2586134.4053 | 1221432.0946 | 2586126.8985 | 1221427.0481
24 | 2586134.4053 | 1221432.0946 | 2586139.5943 | 1221435.5845
25 | 2586148.9601 | 1221421.7657 | 2586152.6751 | 1221424.2251 | 2586156.1774 | 1221426.5627
26 | 2586140.0948 | 1221415.8625 | 2586128.1333 | 1221407.8399
27 | 2586188.4624 | 1221378.6707 | 2586182.8328 | 1221387.0224
28 | 2586183.7835 | 1221369.454 | 2586187.3623 | 1221372.0694 | 2586184.6713 | 1221376.1114 | 2586188.4624 | 1221378.6707
29 | 2586188.4624 | 1221378.6707 | 2586203.3405 | 1221388.6924
30 | 2586183.7835 | 1221369.454 | 2586171.4477 | 1221387.9848
31 | 2586217.9397 | 1221398.5263 | 2586203.3405 | 1221388.6924
32 | 2586139.5943 | 1221435.5845 | 2586143.4385 | 1221438.1659 | 2586147.1459 | 1221440.6586
33 | 2586147.1459 | 1221440.6586 | 2586161.9681 | 1221450.5433
34 | 2586237.4117 | 1221411.6424 | 2586217.9397 | 1221398.5263
35 | 2586237.4117 | 1221411.6424 | 2586229.6032 | 1221423.3491
36 | 2586219.9657 | 1221437.7981 | 2586229.6032 | 1221423.3491
37 | 2586156.1774 | 1221426.5627 | 2586162.7295 | 1221430.939
38 | 2586162.7295 | 1221430.939 | 2586171.2481 | 1221436.6288
39 | 2586126.8985 | 1221427.0481 | 2586120.4078 | 1221422.6847
40 | 2586161.9681 | 1221450.5433 | 2586185.4987 | 1221466.2354
41 | 2586171.4477 | 1221387.9848 | 2586164.2232 | 1221398.8374
42 | 2586226.082 | 1221552.9394 | 2586213.672 | 1221544.6179
43 | 2586213.672 | 1221544.6179 | 2586206.1734 | 1221539.5898
44 | 2586143.4011 | 1221497.4981 | 2586152.0544 | 1221503.3005
45 | 2586083.6864 | 1221457.3693 | 2586072.4876 | 1221449.829
46 | 2586091.292 | 1221462.4904 | 2586083.6864 | 1221457.3693
47 | 2586063.2157 | 1221384.2369 | 2586073.3185 | 1221391.0285
48 | 2586086.1277 | 1221399.6396 | 2586073.3185 | 1221391.0285
49 | 2586116.9385 | 1221400.3315 | 2586128.1333 | 1221407.8399
50 | 2586219.9657 | 1221437.7981 | 2586204.4461 | 1221427.6789
51 | 2586219.9657 | 1221437.7981 | 2586228.5705 | 1221443.4075
52 | 2586171.2481 | 1221436.6288 | 2586180.7713 | 1221442.9895
53 | 2586120.4078 | 1221422.6847 | 2586111.1518 | 1221416.4622
54 | 2586199.6241 | 1221475.6554 | 2586185.4987 | 1221466.2354
55 | 2586226.7383 | 1221493.7373 | 2586220.0799 | 1221489.2969
56 | 2586220.0799 | 1221489.2969 | 2586213.7146 | 1221485.052
57 | 2586204.6064 | 1221458.9094 | 2586216.5178 | 1221466.8653
58 | 2586193.4903 | 1221451.4847 | 2586204.6064 | 1221458.9094
59 | 2586031.7965 | 1221343.2267 | 2586017.4259 | 1221333.5883
60 | 2586044.5693 | 1221351.7934 | 2586031.7965 | 1221343.2267
61 | 2586206.1734 | 1221539.5898 | 2586195.3615 | 1221532.3399
62 | 2586116.9385 | 1221400.3315 | 2586106.8592 | 1221393.5713
63 | 2586093.4086 | 1221384.55 | 2586106.8592 | 1221393.5713
64 | 2586093.4086 | 1221384.55 | 2586093.3888 | 1221384.5367
65 | 2586079.9263 | 1221375.5074 | 2586093.3888 | 1221384.5367
66 | 2586079.9263 | 1221375.5074 | 2586059.2194 | 1221361.6193
67 | 2586180.7713 | 1221442.9895 | 2586193.4903 | 1221451.4847
68 | 2586100.1548 | 1221409.0695 | 2586086.1277 | 1221399.6396
69 | 2586111.1518 | 1221416.4622 | 2586100.1548 | 1221409.0695
70 | 2586207.2986 | 1221480.7733 | 2586199.6241 | 1221475.6554
71 | 2586213.7146 | 1221485.052 | 2586207.2986 | 1221480.7733
72 | 2586181.1078 | 1221522.7821 | 2586195.3615 | 1221532.3399
73 | 2586173.2428 | 1221517.5083 | 2586181.1078 | 1221522.7821
74 | 2586166.7015 | 1221513.122 | 2586173.2428 | 1221517.5083
75 | 2586158.5214 | 1221507.6369 | 2586166.7015 | 1221513.122
76 | 2586152.0544 | 1221503.3005 | 2586158.5214 | 1221507.6369
77 | 2586059.2194 | 1221361.6193 | 2586044.5693 | 1221351.7934

## bus_geodata
| x | y | coords
0 | 2586154.6957 | 1221517.0327
1 | 2586141.9995 | 1221508.4816
2 | 2586176.1747 | 1221531.4989
3 | 2586187.6609 | 1221539.237
4 | 2586165.0447 | 1221548.8892
5 | 2586114.6527 | 1221490.0634
6 | 2586120.224 | 1221481.9567
7 | 2586102.0562 | 1221509.0828
8 | 2586204.4284 | 1221550.5329
9 | 2586112.1406 | 1221476.5281
10 | 2586126.7685 | 1221486.3451
11 | 2586103.8805 | 1221470.9665
12 | 2586134.3219 | 1221443.4476
13 | 2586170.396 | 1221405.4728
14 | 2586165.3193 | 1221413.0028
15 | 2586176.0169 | 1221409.1428
16 | 2586178.0632 | 1221394.0983
17 | 2586143.5282 | 1221418.1652
18 | 2586134.4053 | 1221432.0946
19 | 2586148.9601 | 1221421.7657
20 | 2586140.0948 | 1221415.8625
21 | 2586188.4624 | 1221378.6707
22 | 2586182.8328 | 1221387.0224
23 | 2586183.7835 | 1221369.454
24 | 2586203.3405 | 1221388.6924
25 | 2586139.5943 | 1221435.5845
26 | 2586147.1459 | 1221440.6586
27 | 2586237.4117 | 1221411.6424
28 | 2586217.9397 | 1221398.5263
29 | 2586229.6032 | 1221423.3491
30 | 2586156.1774 | 1221426.5627
31 | 2586162.7295 | 1221430.939
32 | 2586126.8985 | 1221427.0481
33 | 2586161.9681 | 1221450.5433
34 | 2586171.4477 | 1221387.9848
35 | 2586226.082 | 1221552.9394
36 | 2586213.672 | 1221544.6179
37 | 2586143.4011 | 1221497.4981
38 | 2586072.4876 | 1221449.829
39 | 2586083.6864 | 1221457.3693
40 | 2586091.292 | 1221462.4904
41 | 2586063.2157 | 1221384.2369
42 | 2586073.3185 | 1221391.0285
43 | 2586128.1333 | 1221407.8399
44 | 2586219.9657 | 1221437.7981
45 | 2586171.2481 | 1221436.6288
46 | 2586120.4078 | 1221422.6847
47 | 2586185.4987 | 1221466.2354
48 | 2586164.2232 | 1221398.8374
49 | 2586226.7383 | 1221493.7373
50 | 2586220.0799 | 1221489.2969
51 | 2586216.5178 | 1221466.8653
52 | 2586204.6064 | 1221458.9094
53 | 2586017.4259 | 1221333.5883
54 | 2586031.7965 | 1221343.2267
55 | 2586206.1734 | 1221539.5898
56 | 2586116.9385 | 1221400.3315
57 | 2586106.8592 | 1221393.5713
58 | 2586093.4086 | 1221384.55
59 | 2586093.3888 | 1221384.5367
60 | 2586079.9263 | 1221375.5074
61 | 2586180.7713 | 1221442.9895
62 | 2586193.4903 | 1221451.4847
63 | 2586086.1277 | 1221399.6396
64 | 2586100.1548 | 1221409.0695
65 | 2586111.1518 | 1221416.4622
66 | 2586199.6241 | 1221475.6554
67 | 2586207.2986 | 1221480.7733
68 | 2586213.7146 | 1221485.052
69 | 2586181.1078 | 1221522.7821
70 | 2586195.3615 | 1221532.3399
71 | 2586173.2428 | 1221517.5083
72 | 2586166.7015 | 1221513.122
73 | 2586158.5214 | 1221507.6369
74 | 2586152.0544 | 1221503.3005
75 | 2586204.4461 | 1221427.6789
76 | 2586228.5705 | 1221443.4075
77 | 2586059.2194 | 1221361.6193
78 | 2586044.5693 | 1221351.7934
79 | 2586143.4385 | 1221438.1659

## line_std_types
| c_nf_per_km | r_ohm_per_km | x_ohm_per_km | max_i_ka | type | q_mm2 | alpha | voltage_rating
NAYY 4x50 SE | 210 | 0.642 | 0.083 | 0.142 | cs | 50 | 0.00403 | LV
NAYY 4x120 SE | 264 | 0.225 | 0.08 | 0.242 | cs | 120 | 0.00403 | LV
NAYY 4x150 SE | 261 | 0.208 | 0.08 | 0.27 | cs | 150 | 0.00403 | LV
NA2XS2Y 1x95 RM/25 12/20 kV | 216 | 0.313 | 0.132 | 0.252 | cs | 95 | 0.00403 | MV
NA2XS2Y 1x185 RM/25 12/20 kV | 273 | 0.161 | 0.117 | 0.362 | cs | 185 | 0.00403 | MV
NA2XS2Y 1x240 RM/25 12/20 kV | 304 | 0.122 | 0.112 | 0.421 | cs | 240 | 0.00403 | MV
NA2XS2Y 1x95 RM/25 6/10 kV | 315 | 0.313 | 0.123 | 0.249 | cs | 95 | 0.00403 | MV
NA2XS2Y 1x185 RM/25 6/10 kV | 406 | 0.161 | 0.11 | 0.358 | cs | 185 | 0.00403 | MV
NA2XS2Y 1x240 RM/25 6/10 kV | 456 | 0.122 | 0.105 | 0.416 | cs | 240 | 0.00403 | MV
NA2XS2Y 1x150 RM/25 12/20 kV | 250 | 0.206 | 0.116 | 0.319 | cs | 150 | 0.00403 | MV
NA2XS2Y 1x120 RM/25 12/20 kV | 230 | 0.253 | 0.119 | 0.283 | cs | 120 | 0.00403 | MV
NA2XS2Y 1x70 RM/25 12/20 kV | 190 | 0.443 | 0.132 | 0.22 | cs | 70 | 0.00403 | MV
NA2XS2Y 1x150 RM/25 6/10 kV | 360 | 0.206 | 0.11 | 0.315 | cs | 150 | 0.00403 | MV
NA2XS2Y 1x120 RM/25 6/10 kV | 340 | 0.253 | 0.113 | 0.28 | cs | 120 | 0.00403 | MV
NA2XS2Y 1x70 RM/25 6/10 kV | 280 | 0.443 | 0.123 | 0.217 | cs | 70 | 0.00403 | MV
N2XS(FL)2Y 1x120 RM/35 64/110 kV | 112 | 0.153 | 0.166 | 0.366 | cs | 120 | 0.00393 | HV
N2XS(FL)2Y 1x185 RM/35 64/110 kV | 125 | 0.099 | 0.156 | 0.457 | cs | 185 | 0.00393 | HV
N2XS(FL)2Y 1x240 RM/35 64/110 kV | 135 | 0.075 | 0.149 | 0.526 | cs | 240 | 0.00393 | HV
N2XS(FL)2Y 1x300 RM/35 64/110 kV | 144 | 0.06 | 0.144 | 0.588 | cs | 300 | 0.00393 | HV
15-AL1/3-ST1A 0.4 | 11 | 1.8769 | 0.35 | 0.105 | ol | 16 | 0.00403 | LV
24-AL1/4-ST1A 0.4 | 11.25 | 1.2012 | 0.335 | 0.14 | ol | 24 | 0.00403 | LV
48-AL1/8-ST1A 0.4 | 12.2 | 0.5939 | 0.3 | 0.21 | ol | 48 | 0.00403 | LV
94-AL1/15-ST1A 0.4 | 13.2 | 0.306 | 0.29 | 0.35 | ol | 94 | 0.00403 | LV
34-AL1/6-ST1A 10.0 | 9.7 | 0.8342 | 0.36 | 0.17 | ol | 34 | 0.00403 | MV
48-AL1/8-ST1A 10.0 | 10.1 | 0.5939 | 0.35 | 0.21 | ol | 48 | 0.00403 | MV
70-AL1/11-ST1A 10.0 | 10.4 | 0.4132 | 0.339 | 0.29 | ol | 70 | 0.00403 | MV
94-AL1/15-ST1A 10.0 | 10.75 | 0.306 | 0.33 | 0.35 | ol | 94 | 0.00403 | MV
122-AL1/20-ST1A 10.0 | 11.1 | 0.2376 | 0.323 | 0.41 | ol | 122 | 0.00403 | MV
149-AL1/24-ST1A 10.0 | 11.25 | 0.194 | 0.315 | 0.47 | ol | 149 | 0.00403 | MV
34-AL1/6-ST1A 20.0 | 9.15 | 0.8342 | 0.382 | 0.17 | ol | 34 | 0.00403 | MV
48-AL1/8-ST1A 20.0 | 9.5 | 0.5939 | 0.372 | 0.21 | ol | 48 | 0.00403 | MV
70-AL1/11-ST1A 20.0 | 9.7 | 0.4132 | 0.36 | 0.29 | ol | 70 | 0.00403 | MV
94-AL1/15-ST1A 20.0 | 10 | 0.306 | 0.35 | 0.35 | ol | 94 | 0.00403 | MV
122-AL1/20-ST1A 20.0 | 10.3 | 0.2376 | 0.344 | 0.41 | ol | 122 | 0.00403 | MV
149-AL1/24-ST1A 20.0 | 10.5 | 0.194 | 0.337 | 0.47 | ol | 149 | 0.00403 | MV
184-AL1/30-ST1A 20.0 | 10.75 | 0.1571 | 0.33 | 0.535 | ol | 184 | 0.00403 | MV
243-AL1/39-ST1A 20.0 | 11 | 0.1188 | 0.32 | 0.645 | ol | 243 | 0.00403 | MV
48-AL1/8-ST1A 110.0 | 8 | 0.5939 | 0.46 | 0.21 | ol | 48 | 0.00403 | HV
70-AL1/11-ST1A 110.0 | 8.4 | 0.4132 | 0.45 | 0.29 | ol | 70 | 0.00403 | HV
94-AL1/15-ST1A 110.0 | 8.65 | 0.306 | 0.44 | 0.35 | ol | 94 | 0.00403 | HV
122-AL1/20-ST1A 110.0 | 8.5 | 0.2376 | 0.43 | 0.41 | ol | 122 | 0.00403 | HV
149-AL1/24-ST1A 110.0 | 8.75 | 0.194 | 0.41 | 0.47 | ol | 149 | 0.00403 | HV
184-AL1/30-ST1A 110.0 | 8.8 | 0.1571 | 0.4 | 0.535 | ol | 184 | 0.00403 | HV
243-AL1/39-ST1A 110.0 | 9 | 0.1188 | 0.39 | 0.645 | ol | 243 | 0.00403 | HV
305-AL1/39-ST1A 110.0 | 9.2 | 0.0949 | 0.38 | 0.74 | ol | 305 | 0.00403 | HV
490-AL1/64-ST1A 110.0 | 9.75 | 0.059 | 0.37 | 0.96 | ol | 490 | 0.00403 | HV
679-AL1/86-ST1A 110.0 | 9.95 | 0.042 | 0.36 | 1.15 | ol | 679 | 0.00403 | HV
490-AL1/64-ST1A 220.0 | 10 | 0.059 | 0.285 | 0.96 | ol | 490 | 0.00403 | HV
679-AL1/86-ST1A 220.0 | 11.7 | 0.042 | 0.275 | 1.15 | ol | 679 | 0.00403 | HV
490-AL1/64-ST1A 380.0 | 11 | 0.059 | 0.253 | 0.96 | ol | 490 | 0.00403 | HV
679-AL1/86-ST1A 380.0 | 14.6 | 0.042 | 0.25 | 1.15 | ol | 679 | 0.00403 | HV

## trafo_std_types
| i0_percent | pfe_kw | vkr_percent | sn_mva | vn_lv_kv | vn_hv_kv | vk_percent | shift_degree | vector_group | tap_side | tap_neutral | tap_min | tap_max | tap_step_degree | tap_step_percent | tap_phase_shifter
160 MVA 380/110 kV | 0.06 | 60 | 0.25 | 160 | 110 | 380 | 12.2 | 0 | Yy0 | hv | 0 | -9 | 9 | 0 | 1.5 | FALSE
100 MVA 220/110 kV | 0.06 | 55 | 0.26 | 100 | 110 | 220 | 12 | 0 | Yy0 | hv | 0 | -9 | 9 | 0 | 1.5 | FALSE
63 MVA 110/20 kV | 0.04 | 22 | 0.32 | 63 | 20 | 110 | 18 | 150 | YNd5 | hv | 0 | -9 | 9 | 0 | 1.5 | FALSE
40 MVA 110/20 kV | 0.05 | 18 | 0.34 | 40 | 20 | 110 | 16.2 | 150 | YNd5 | hv | 0 | -9 | 9 | 0 | 1.5 | FALSE
25 MVA 110/20 kV | 0.07 | 14 | 0.41 | 25 | 20 | 110 | 12 | 150 | YNd5 | hv | 0 | -9 | 9 | 0 | 1.5 | FALSE
63 MVA 110/10 kV | 0.04 | 22 | 0.32 | 63 | 10 | 110 | 18 | 150 | YNd5 | hv | 0 | -9 | 9 | 0 | 1.5 | FALSE
40 MVA 110/10 kV | 0.05 | 18 | 0.34 | 40 | 10 | 110 | 16.2 | 150 | YNd5 | hv | 0 | -9 | 9 | 0 | 1.5 | FALSE
25 MVA 110/10 kV | 0.07 | 14 | 0.41 | 25 | 10 | 110 | 12 | 150 | YNd5 | hv | 0 | -9 | 9 | 0 | 1.5 | FALSE
0.25 MVA 20/0.4 kV | 0.32 | 0.8 | 1.44 | 0.25 | 0.4 | 20 | 6 | 150 | Yzn5 | hv | 0 | -2 | 2 | 0 | 2.5 | FALSE
0.4 MVA 20/0.4 kV | 0.3375 | 1.35 | 1.425 | 0.4 | 0.4 | 20 | 6 | 150 | Dyn5 | hv | 0 | -2 | 2 | 0 | 2.5 | FALSE
0.63 MVA 20/0.4 kV | 0.2619 | 1.65 | 1.206 | 0.63 | 0.4 | 20 | 6 | 150 | Dyn5 | hv | 0 | -2 | 2 | 0 | 2.5 | FALSE
0.25 MVA 10/0.4 kV | 0.24 | 0.6 | 1.2 | 0.25 | 0.4 | 10 | 4 | 150 | Dyn5 | hv | 0 | -2 | 2 | 0 | 2.5 | FALSE
0.4 MVA 10/0.4 kV | 0.2375 | 0.95 | 1.325 | 0.4 | 0.4 | 10 | 4 | 150 | Dyn5 | hv | 0 | -2 | 2 | 0 | 2.5 | FALSE
0.63 MVA 10/0.4 kV | 0.1873 | 1.18 | 1.0794 | 0.63 | 0.4 | 10 | 4 | 150 | Dyn5 | hv | 0 | -2 | 2 | 0 | 2.5 | FALSE

## trafo3w_std_types
| sn_hv_mva | sn_mv_mva | sn_lv_mva | vn_hv_kv | vn_mv_kv | vn_lv_kv | vk_hv_percent | vk_mv_percent | vk_lv_percent | vkr_hv_percent | vkr_mv_percent | vkr_lv_percent | pfe_kw | i0_percent | shift_mv_degree | shift_lv_degree | vector_group | tap_side | tap_neutral | tap_min | tap_max | tap_step_percent
63/25/38 MVA 110/20/10 kV | 63 | 25 | 38 | 110 | 20 | 10 | 10.4 | 10.4 | 10.4 | 0.28 | 0.32 | 0.35 | 35 | 0.89 | 0 | 0 | YN0yn0yn0 | hv | 0 | -10 | 10 | 1.2
63/25/38 MVA 110/10/10 kV | 63 | 25 | 38 | 110 | 10 | 10 | 10.4 | 10.4 | 10.4 | 0.28 | 0.32 | 0.35 | 35 | 0.89 | 0 | 0 | YN0yn0yn0 | hv | 0 | -10 | 10 | 1.2

## fuse_std_types
| fuse_type | i_rated_a | t_avg | t_min | t_total | x_avg | x_min | x_total
HV 100A | HV 100A | 100 | 0 | [10.0, 3.64, 0.854, 0.281, 0.1, 0.0531, 0.022, 0.01] | [10.0, 4.267, 1.21, 0.403, 0.1, 0.058, 0.022, 0.01] | 0 | [300.0, 350.0, 450.0, 550.0, 700.0, 850.0, 1200.0, 1752.0] | [600.0, 700.0, 900.0, 1150.0, 1665.0, 2000.0, 3000.0, 4313.0]
HV 10A | HV 10A | 10 | 0 | [10.0, 1675.0, 0.344, 0.156, 0.1, 0.0417, 0.0171, 0.01] | [10.0, 1.3, 0.3, 0.155, 0.1, 0.0555, 0.023, 0.01] | 0 | [30.0, 32.0, 35.0, 37.0, 39.0, 50.0, 70.0, 88.0] | [60.0, 70.0, 80.0, 87.0, 94.0, 110.0, 150.0, 216.0]
HV 125A | HV 125A | 125 | 0 | [10.0, 1.82, 0.344, 0.1, 0.0467, 0.0269, 0.01] | [10.0, 2.478, 0.426, 0.1, 0.0427, 0.0211, 0.01] | 0 | [375.0, 500.0, 700.0, 925.0, 1200.0, 1500.0, 2341.0] | [750.0, 1000.0, 1500.0, 2200.0, 3000.0, 4000.0, 5765.0]
HV 160A | HV 160A | 160 | 0 | [10.0, 4.15, 1.03, 0.198, 0.1, 0.051, 0.0172, 0.01] | [10.0, 2.3, 0.734, 0.274, 0.1, 0.046, 0.0177, 0.01] | 0 | [480.0, 550.0, 700.0, 1000.0, 1260.0, 1600.0, 2500.0, 3227.0] | [960.0, 1300.0, 1700.0, 2200.0, 2996.0, 4000.0, 6000.0, 7946.0]
HV 16A | HV 16A | 16 | 0 | [10.0, 0.352, 0.164, 0.1, 0.0649, 0.0342, 0.01] | [10.0, 2.34, 0.722, 0.181, 0.1, 0.055, 0.0296, 0.01] | 0 | [48.0, 60.0, 65.0, 71.0, 80.0, 100.0, 162.0] | [96.0, 110.0, 125.0, 150.0, 168.0, 200.0, 250.0, 398.0]
HV 200A | HV 200A | 200 | 0 | [10.0, 4.267, 1.21, 0.403, 0.1, 0.058, 0.022, 0.01] | [10.0, 3.73, 1.654, 0.328, 0.1, 0.0531, 0.019, 0.01] | 0 | [600.0, 700.0, 900.0, 1150.0, 1665.0, 2000.0, 3000.0, 4313.0] | [1200.0, 1500.0, 1800.0, 2700.0, 3960.0, 5000.0, 7500.0, 10620.0]
HV 20A | HV 20A | 20 | 0 | [10.0, 1.3, 0.3, 0.155, 0.1, 0.0555, 0.023, 0.01] | [10.0, 1.3, 0.161, 0.1, 0.0611, 0.0399, 0.0141, 0.01] | 0 | [60.0, 70.0, 80.0, 87.0, 94.0, 110.0, 150.0, 216.0] | [120.0, 150.0, 200.0, 223.0, 260.0, 300.0, 450.0, 532.0]
HV 25A | HV 25A | 25 | 0 | [10.0, 2.512, 0.833, 0.299, 0.1, 0.0372, 0.0223, 0.01] | [10.0, 3.125, 0.597, 0.198, 0.1, 0.0378, 0.022, 0.01] | 0 | [75.0, 82.0, 90.0, 100.0, 124.0, 170.0, 200.0, 289.0] | [150.0, 170.0, 210.0, 250.0, 294.0, 400.0, 500.0, 711.0]
HV 31.5A | HV 31.5A | 31.5 | 0 | [10.0, 2.34, 0.722, 0.181, 0.1, 0.055, 0.0296, 0.01] | [10.0, 2.84, 0.368, 0.164, 0.1, 0.0621, 0.0378, 0.0195, 0.01] | 0 | [95.0, 110.0, 125.0, 150.0, 165.0, 200.0, 250.0, 390.0] | [189.0, 220.0, 300.0, 350.0, 393.0, 450.0, 530.0, 700.0, 960.0]
HV 40A | HV 40A | 40 | 0 | [10.0, 1.3, 0.161, 0.1, 0.0611, 0.0399, 0.0141, 0.01] | [10.0, 2.05, 0.369, 0.198, 0.1, 0.051, 0.0298, 0.01] | 0 | [120.0, 150.0, 200.0, 223.0, 260.0, 300.0, 450.0, 532.0] | [240.0, 300.0, 400.0, 450.0, 530.0, 650.0, 800.0, 1311.0]
HV 50A | HV 50A | 50 | 0 | [10.0, 3.215, 0.597, 0.198, 0.1, 0.0378, 0.022, 0.01] | [10.0, 3.64, 0.854, 0.281, 0.1, 0.0531, 0.022, 0.01] | 0 | [150.0, 170.0, 210.0, 250.0, 294.0, 400.0, 500.0, 711.0] | [300.0, 350.0, 450.0, 550.0, 700.0, 850.0, 1200.0, 1752.0]
HV 6.3A | HV 6.3A | 6.3 | 0 | [10.0, 1.39, 0.344, 0.168, 0.1, 0.056, 0.0263, 0.01] | [10.0, 1.711, 0.516, 0.198, 0.1, 0.0634, 0.0303, 0.01] | 0 | [19.0, 19.5, 20.4, 20.8, 22.0, 25.0, 32.0, 48.0] | [38.0, 40.0, 43.0, 48.0, 53.0, 60.0, 75.0, 118.0]
HV 63A | HV 63A | 63 | 0 | [10.0, 2.84, 0.368, 0.164, 0.1, 0.0621, 0.0378, 0.0195, 0.01] | [10.0, 1.82, 0.344, 0.1, 0.0467, 0.0269, 0.01] | 0 | [189.0, 220.0, 300.0, 350.0, 393.0, 450.0, 530.0, 700.0, 961.0] | [378.0, 500.0, 700.0, 934.0, 1200.0, 1500.0, 2366.0]
HV 80A | HV 80A | 80 | 0 | [10.0, 2.05, 0.369, 0.198, 0.1, 0.051, 0.0298, 0.01] | [10.0, 4.15, 1.03, 0.198, 0.1, 0.051, 0.0172, 0.01] | 0 | [240.0, 300.0, 400.0, 450.0, 530.0, 650.0, 800.0, 1311.0] | [480.0, 550.0, 700.0, 1000.0, 1260.0, 1600.0, 2500.0, 3227.0]
Siemens NH-1-100 | Siemens NH-1-100 | 100 | [5400.0, 2000.0, 400.0, 20.0, 1.0, 0.2, 0.012, 0.004] | 0 | 0 | [150.0, 190.0, 250.0, 430.0, 900.0, 1250.0, 2700.0, 3600.0] | 0 | 0
Siemens NH-1-125 | Siemens NH-1-125 | 125 | [4800.0, 120.0, 7.0, 0.1, 0.004] | 0 | 0 | [180.0, 400.0, 740.0, 2000.0, 4250.0] | 0 | 0
Siemens NH-1-16 | Siemens NH-1-16 | 16 | [4000.0, 400.0, 2.0, 0.1, 0.04, 0.01] | 0 | 0 | [26.0, 35.0, 75.0, 150.0, 200.0, 300.0] | 0 | 0
Siemens NH-1-160 | Siemens NH-1-160 | 160 | [4800.0, 120.0, 7.0, 0.1, 0.004] | 0 | 0 | [210.0, 500.0, 900.0, 2300.0, 5000.0] | 0 | 0
Siemens NH-1-25 | Siemens NH-1-25 | 25 | [4000.0, 1000.0, 10.0, 0.2, 0.02, 0.01] | 0 | 0 | [40.0, 50.0, 100.0, 210.0, 400.0, 500.0] | 0 | 0
Siemens NH-1-50 | Siemens NH-1-50 | 50 | [4000.0, 40.0, 4.0, 1.0, 0.02, 0.01] | 0 | 0 | [86.0, 200.0, 300.0, 400.0, 1000.0, 1280.0] | 0 | 0
Siemens NH-1-63 | Siemens NH-1-63 | 63 | [4000.0, 100.0, 10.0, 2.0, 0.04, 0.01] | 0 | 0 | [100.0, 200.0, 300.0, 400.0, 1000.0, 1500.0] | 0 | 0
Siemens NH-1-80 | Siemens NH-1-80 | 80 | [4800.0, 120.0, 7.0, 0.1, 0.01] | 0 | 0 | [150.58, 250.0, 450.0, 1150.0, 2470.0] | 0 | 0
Siemens NH-2-1000 | Siemens NH-2-1000 | 1000 | [4800.0, 120.0, 7.0, 0.1, 0.004] | 0 | 0 | [1900.0, 3500.0, 8400.0, 24000.0, 52000.0] | 0 | 0
Siemens NH-2-200 | Siemens NH-2-200 | 200 | [4800.0, 120.0, 7.0, 0.1, 0.004] | 0 | 0 | [280.0, 650.0, 1200.0, 3000.0, 7000.0] | 0 | 0
Siemens NH-2-224 | Siemens NH-2-224 | 224 | [4800.0, 120.0, 7.0, 0.2, 0.04, 0.004] | 0 | 0 | [400.0, 750.0, 1453.0, 3025.0, 4315.0, 7600.0] | 0 | 0
Siemens NH-2-250 | Siemens NH-2-250 | 250 | [4800.0, 120.0, 7.0, 0.1, 0.004] | 0 | 0 | [450.0, 800.0, 1650.0, 4000.0, 8500.0] | 0 | 0
Siemens NH-2-315 | Siemens NH-2-315 | 315 | [4800.0, 120.0, 7.0, 0.1, 0.004] | 0 | 0 | [550.0, 920.0, 1900.0, 5000.0, 11000.0] | 0 | 0
Siemens NH-2-355 | Siemens NH-2-355 | 355 | [4800.0, 120.0, 6.0, 0.1, 0.004] | 0 | 0 | [650.0, 1116.27, 2350.0, 5840.0, 12790.0] | 0 | 0
Siemens NH-2-400 | Siemens NH-2-400 | 400 | [4800.0, 120.0, 7.0, 0.1, 0.004] | 0 | 0 | [720.0, 1350.0, 2800.0, 6500.0, 15000.0] | 0 | 0
Siemens NH-2-425 | Siemens NH-2-425 | 425 | [4800.0, 120.0, 7.0, 0.1, 0.004] | 0 | 0 | [850.0, 1500.0, 3050.0, 7500.0, 16500.0] | 0 | 0
Siemens NH-2-630 | Siemens NH-2-630 | 630 | [4800.0, 120.0, 7.0, 0.1, 0.004] | 0 | 0 | [1200.0, 2000.0, 4800.0, 12000.0, 26000.0] | 0 | 0

## dtypes
| element | column | dtype
0 | bus | name | object
1 | bus | vn_kv | float64
2 | bus | type | object
3 | bus | zone | object
4 | bus | in_service | bool
5 | load | name | object
6 | load | bus | uint32
7 | load | p_mw | float64
8 | load | q_mvar | float64
9 | load | const_z_percent | float64
10 | load | const_i_percent | float64
11 | load | sn_mva | float64
12 | load | scaling | float64
13 | load | in_service | bool
14 | load | type | object
15 | ext_grid | name | object
16 | ext_grid | bus | uint32
17 | ext_grid | vm_pu | float64
18 | ext_grid | va_degree | float64
19 | ext_grid | slack_weight | float64
20 | ext_grid | in_service | bool
21 | line | name | object
22 | line | std_type | object
23 | line | from_bus | uint32
24 | line | to_bus | uint32
25 | line | length_km | float64
26 | line | r_ohm_per_km | float64
27 | line | x_ohm_per_km | float64
28 | line | c_nf_per_km | float64
29 | line | g_us_per_km | float64
30 | line | max_i_ka | float64
31 | line | df | float64
32 | line | parallel | uint32
33 | line | type | object
34 | line | in_service | bool
35 | trafo | name | object
36 | trafo | std_type | object
37 | trafo | hv_bus | uint32
38 | trafo | lv_bus | uint32
39 | trafo | sn_mva | float64
40 | trafo | vn_hv_kv | float64
41 | trafo | vn_lv_kv | float64
42 | trafo | vk_percent | float64
43 | trafo | vkr_percent | float64
44 | trafo | pfe_kw | float64
45 | trafo | i0_percent | float64
46 | trafo | shift_degree | float64
47 | trafo | tap_side | object
48 | trafo | tap_neutral | int32
49 | trafo | tap_min | int32
50 | trafo | tap_max | int32
51 | trafo | tap_step_percent | float64
52 | trafo | tap_step_degree | float64
53 | trafo | tap_pos | int32
54 | trafo | tap_phase_shifter | bool
55 | trafo | parallel | uint32
56 | trafo | df | float64
57 | trafo | in_service | bool
58 | line_geodata | coords | object
59 | bus_geodata | x | float64
60 | bus_geodata | y | float64
61 | bus_geodata | coords | object

## parameters
| version | format_version | converged | OPF_converged | name | f_hz | sn_mva
0 | 2.14.6 | 2.14.0 | FALSE | FALSE |  | 50 | 1