## bus
| name | vn_kv | type | zone | in_service
0 | bus_LV_371-52_0_4_node_0 | 0.4 | n |  | TRUE
1 | bus_LV_371-52_0_4_node_1 | 0.4 | n |  | TRUE
2 | bus_LV_371-52_0_4_node_3 | 0.4 | n |  | TRUE
3 | bus_LV_371-52_0_4_node_20 | 0.4 | n |  | TRUE
4 | bus_LV_371-52_0_4_node_12 | 0.4 | n |  | TRUE
5 | bus_LV_371-52_0_4_node_4 | 0.4 | n |  | TRUE
6 | bus_LV_371-52_0_4_node_13 | 0.4 | n |  | TRUE
7 | bus_LV_371-52_0_4_node_10 | 0.4 | n |  | TRUE
8 | bus_LV_371-52_0_4_node_52 | 0.4 | n |  | TRUE
9 | bus_LV_371-52_0_4_node_5 | 0.4 | n |  | TRUE
10 | bus_LV_371-52_0_4_node_8 | 0.4 | n |  | TRUE
11 | bus_LV_371-52_0_4_node_60 | 0.4 | n |  | TRUE
12 | bus_LV_371-52_0_4_node_66 | 0.4 | n |  | TRUE
13 | bus_LV_371-52_0_4_node_6 | 0.4 | n |  | TRUE
14 | bus_LV_371-52_0_4_node_7 | 0.4 | n |  | TRUE
15 | bus_LV_371-52_0_4_node_50 | 0.4 | n |  | TRUE
16 | bus_LV_371-52_0_4_node_9 | 0.4 | n |  | TRUE
17 | bus_LV_371-52_0_4_node_51 | 0.4 | n |  | TRUE
18 | bus_LV_371-52_0_4_node_67 | 0.4 | n |  | TRUE
19 | bus_LV_371-52_0_4_node_16 | 0.4 | n |  | TRUE
20 | bus_LV_371-52_0_4_node_69 | 0.4 | n |  | TRUE
21 | bus_LV_371-52_0_4_node_11 | 0.4 | n |  | TRUE
22 | bus_LV_371-52_0_4_node_56 | 0.4 | n |  | TRUE
23 | bus_LV_371-52_0_4_node_63 | 0.4 | n |  | TRUE
24 | bus_LV_371-52_0_4_node_28 | 0.4 | n |  | TRUE
25 | bus_LV_371-52_0_4_node_41 | 0.4 | n |  | TRUE
26 | bus_LV_371-52_0_4_node_29 | 0.4 | n |  | TRUE
27 | bus_LV_371-52_0_4_node_18 | 0.4 | n |  | TRUE
28 | bus_LV_371-52_0_4_node_49 | 0.4 | n |  | TRUE
29 | bus_LV_371-52_0_4_node_53 | 0.4 | n |  | TRUE
30 | bus_LV_371-52_0_4_node_59 | 0.4 | n |  | TRUE
31 | bus_LV_371-52_0_4_node_65 | 0.4 | n |  | TRUE
32 | bus_LV_371-52_0_4_node_23 | 0.4 | n |  | TRUE
33 | bus_LV_371-52_0_4_node_64 | 0.4 | n |  | TRUE
34 | bus_LV_371-52_0_4_node_62 | 0.4 | n |  | TRUE
35 | bus_LV_371-52_0_4_node_26 | 0.4 | n |  | TRUE
36 | bus_LV_371-52_0_4_node_40 | 0.4 | n |  | TRUE
37 | bus_LV_371-52_0_4_node_27 | 0.4 | n |  | TRUE
38 | bus_LV_371-52_0_4_node_61 | 0.4 | n |  | TRUE
39 | bus_LV_371-52_0_4_node_57 | 0.4 | n |  | TRUE
40 | bus_LV_371-52_0_4_node_58 | 0.4 | n |  | TRUE
41 | bus_LV_371-52_0_4_node_48 | 0.4 | n |  | TRUE
42 | bus_LV_371-52_0_4_node_21 | 0.4 | n |  | TRUE
43 | bus_LV_371-52_0_4_node_22 | 0.4 | n |  | TRUE
44 | bus_LV_371-52_0_4_node_24 | 0.4 | n |  | TRUE
45 | bus_LV_371-52_0_4_node_25 | 0.4 | n |  | TRUE
46 | bus_LV_371-52_0_4_node_30 | 0.4 | n |  | TRUE
47 | bus_LV_371-52_0_4_node_31 | 0.4 | n |  | TRUE
48 | bus_LV_371-52_0_4_node_32 | 0.4 | n |  | TRUE
49 | bus_LV_371-52_0_4_node_33 | 0.4 | n |  | TRUE
50 | bus_LV_371-52_0_4_node_34 | 0.4 | n |  | TRUE
51 | bus_LV_371-52_0_4_node_35 | 0.4 | n |  | TRUE
52 | bus_LV_371-52_0_4_node_36 | 0.4 | n |  | TRUE
53 | bus_LV_371-52_0_4_node_37 | 0.4 | n |  | TRUE
54 | bus_LV_371-52_0_4_node_38 | 0.4 | n |  | TRUE
55 | bus_LV_371-52_0_4_node_39 | 0.4 | n |  | TRUE
56 | bus_LV_371-52_0_4_node_42 | 0.4 | n |  | TRUE
57 | bus_LV_371-52_0_4_node_43 | 0.4 | n |  | TRUE
58 | bus_LV_371-52_0_4_node_44 | 0.4 | n |  | TRUE
59 | bus_LV_371-52_0_4_node_68 | 0.4 | n |  | TRUE
60 | bus_LV_371-52_0_4_node_55 | 0.4 | n |  | TRUE
61 | bus_LV_371-52_0_4_node_45 | 0.4 | n |  | TRUE
62 | bus_LV_371-52_0_4_node_46 | 0.4 | n |  | TRUE
63 | bus_LV_371-52_0_4_node_47 | 0.4 | n |  | TRUE
64 | bus_LV_371-52_0_4_node_54 | 0.4 | n |  | TRUE
65 | bus_MV_348_0_node_54 | 20 | n |  | TRUE

## load
| name | bus | p_mw | q_mvar | const_z_percent | const_i_percent | sn_mva | scaling | in_service | type
0 | LV_371-52_0_4_load_0 | 0 | 0.032105 | 0.0080462 | 0 | 0 |  | 1 | TRUE | wye
1 | LV_371-52_0_4_load_20 | 3 | 0.013253 | 0.0033216 | 0 | 0 |  | 1 | TRUE | wye
2 | LV_371-52_0_4_load_52 | 8 | 0.0077241 | 0.0019358 | 0 | 0 |  | 1 | TRUE | wye
3 | LV_371-52_0_4_load_60 | 11 | 0.0018508 | 0.00046386 | 0 | 0 |  | 1 | TRUE | wye
4 | LV_371-52_0_4_load_66 | 12 | 0.0019554 | 0.00049006 | 0 | 0 |  | 1 | TRUE | wye
5 | LV_371-52_0_4_load_50 | 15 | 0.0019277 | 0.00048313 | 0 | 0 |  | 1 | TRUE | wye
6 | LV_371-52_0_4_load_51 | 17 | 0.012455 | 0.0031215 | 0 | 0 |  | 1 | TRUE | wye
7 | LV_371-52_0_4_load_67 | 18 | 0.025285 | 0.0063369 | 0 | 0 |  | 1 | TRUE | wye
8 | LV_371-52_0_4_load_69 | 20 | 0.011579 | 0.002902 | 0 | 0 |  | 1 | TRUE | wye
9 | LV_371-52_0_4_load_56 | 22 | 0.0046424 | 0.0011635 | 0 | 0 |  | 1 | TRUE | wye
10 | LV_371-52_0_4_load_63 | 23 | 0.015824 | 0.0039658 | 0 | 0 |  | 1 | TRUE | wye
11 | LV_371-52_0_4_load_28 | 24 | 0.008637 | 0.0021646 | 0 | 0 |  | 1 | TRUE | wye
12 | LV_371-52_0_4_load_41 | 25 | 0.0071262 | 0.001786 | 0 | 0 |  | 1 | TRUE | wye
13 | LV_371-52_0_4_load_29 | 26 | 0.037864 | 0.0094895 | 0 | 0 |  | 1 | TRUE | wye
14 | LV_371-52_0_4_load_49 | 28 | 0.0029677 | 0.00074378 | 0 | 0 |  | 1 | TRUE | wye
15 | LV_371-52_0_4_load_53 | 29 | 0.015588 | 0.0039066 | 0 | 0 |  | 1 | TRUE | wye
16 | LV_371-52_0_4_load_59 | 30 | 0.0025811 | 0.00064688 | 0 | 0 |  | 1 | TRUE | wye
17 | LV_371-52_0_4_load_65 | 31 | 0.0015167 | 0.00038012 | 0 | 0 |  | 1 | TRUE | wye
18 | LV_371-52_0_4_load_23 | 32 | 0.0067041 | 0.0016802 | 0 | 0 |  | 1 | TRUE | wye
19 | LV_371-52_0_4_load_64 | 33 | 0.001526 | 0.00038244 | 0 | 0 |  | 1 | TRUE | wye
20 | LV_371-52_0_4_load_62 | 34 | 0.0040126 | 0.0010057 | 0 | 0 |  | 1 | TRUE | wye
21 | LV_371-52_0_4_load_26 | 35 | 0.0022973 | 0.00057575 | 0 | 0 |  | 1 | TRUE | wye
22 | LV_371-52_0_4_load_40 | 36 | 0.0076215 | 0.0019101 | 0 | 0 |  | 1 | TRUE | wye
23 | LV_371-52_0_4_load_27 | 37 | 0.044776 | 0.011222 | 0 | 0 |  | 1 | TRUE | wye
24 | LV_371-52_0_4_load_61 | 38 | 0.0092237 | 0.0023117 | 0 | 0 |  | 1 | TRUE | wye
25 | LV_371-52_0_4_load_57 | 39 | 0.013739 | 0.0034434 | 0 | 0 |  | 1 | TRUE | wye
26 | LV_371-52_0_4_load_58 | 40 | 0.0060371 | 0.001513 | 0 | 0 |  | 1 | TRUE | wye
27 | LV_371-52_0_4_load_48 | 41 | 0.0016644 | 0.00041714 | 0 | 0 |  | 1 | TRUE | wye
28 | LV_371-52_0_4_load_21 | 42 | 0.005392 | 0.0013514 | 0 | 0 |  | 1 | TRUE | wye
29 | LV_371-52_0_4_load_22 | 43 | 0.0053168 | 0.0013325 | 0 | 0 |  | 1 | TRUE | wye
30 | LV_371-52_0_4_load_24 | 44 | 0.0059793 | 0.0014985 | 0 | 0 |  | 1 | TRUE | wye
31 | LV_371-52_0_4_load_25 | 45 | 0.0038963 | 0.0009765 | 0 | 0 |  | 1 | TRUE | wye
32 | LV_371-52_0_4_load_30 | 46 | 0.0093055 | 0.0023322 | 0 | 0 |  | 1 | TRUE | wye
33 | LV_371-52_0_4_load_31 | 47 | 0.010493 | 0.0026298 | 0 | 0 |  | 1 | TRUE | wye
34 | LV_371-52_0_4_load_32 | 48 | 0.0031715 | 0.00079484 | 0 | 0 |  | 1 | TRUE | wye
35 | LV_371-52_0_4_load_33 | 49 | 0.010455 | 0.0026204 | 0 | 0 |  | 1 | TRUE | wye
36 | LV_371-52_0_4_load_34 | 50 | 0.0087042 | 0.0021815 | 0 | 0 |  | 1 | TRUE | wye
37 | LV_371-52_0_4_load_35 | 51 | 0.01049 | 0.002629 | 0 | 0 |  | 1 | TRUE | wye
38 | LV_371-52_0_4_load_36 | 52 | 0.010528 | 0.0026386 | 0 | 0 |  | 1 | TRUE | wye
39 | LV_371-52_0_4_load_37 | 53 | 0.0094229 | 0.0023616 | 0 | 0 |  | 1 | TRUE | wye
40 | LV_371-52_0_4_load_38 | 54 | 0.0021143 | 0.0005299 | 0 | 0 |  | 1 | TRUE | wye
41 | LV_371-52_0_4_load_39 | 55 | 0.010199 | 0.002556 | 0 | 0 |  | 1 | TRUE | wye
42 | LV_371-52_0_4_load_42 | 56 | 0.0028605 | 0.00071692 | 0 | 0 |  | 1 | TRUE | wye
43 | LV_371-52_0_4_load_43 | 57 | 0.002504 | 0.00062756 | 0 | 0 |  | 1 | TRUE | wye
44 | LV_371-52_0_4_load_44 | 58 | 0.0029529 | 0.00074008 | 0 | 0 |  | 1 | TRUE | wye
45 | LV_371-52_0_4_load_68 | 59 | 0.0014983 | 0.00037552 | 0 | 0 |  | 1 | TRUE | wye
46 | LV_371-52_0_4_load_55 | 60 | 0.079359 | 0.019889 | 0 | 0 |  | 1 | TRUE | wye
47 | LV_371-52_0_4_load_45 | 61 | 0.0060543 | 0.0015174 | 0 | 0 |  | 1 | TRUE | wye
48 | LV_371-52_0_4_load_46 | 62 | 0.0063767 | 0.0015981 | 0 | 0 |  | 1 | TRUE | wye
49 | LV_371-52_0_4_load_54 | 64 | 0.0021557 | 0.00054027 | 0 | 0 |  | 1 | TRUE | wye

## ext_grid
| name | bus | vm_pu | va_degree | slack_weight | in_service
0 |  | 37 | 1 | 0 | 1 | TRUE

## line
| name | std_type | from_bus | to_bus | length_km | r_ohm_per_km | x_ohm_per_km | c_nf_per_km | g_us_per_km | max_i_ka | df | parallel | type | in_service
0 | LV_371-52_0_4_line_0 |  | 0 | 1 | 0.04861 | 0.125 | 0.08 | 261 | 0 | 0.364 | 1 | 1 | cs | TRUE
1 | LV_371-52_0_4_line_1 |  | 1 | 2 | 0.014903 | 0.125 | 0.08 | 261 | 0 | 0.364 | 1 | 1 | cs | TRUE
2 | LV_371-52_0_4_line_2 |  | 2 | 3 | 0.061132 | 0.125 | 0.08 | 261 | 0 | 0.364 | 1 | 1 | cs | TRUE
3 | LV_371-52_0_4_line_3 |  | 2 | 4 | 0.015254 | 0.125 | 0.08 | 261 | 0 | 0.364 | 1 | 1 | cs | TRUE
4 | LV_371-52_0_4_line_4 |  | 4 | 24 | 0.0061276 | 0.125 | 0.08 | 261 | 0 | 0.364 | 1 | 1 | cs | TRUE
5 | LV_371-52_0_4_line_5 |  | 4 | 25 | 0.025723 | 0.125 | 0.08 | 261 | 0 | 0.364 | 1 | 1 | cs | TRUE
6 | LV_371-52_0_4_line_6 |  | 5 | 6 | 0.011042 | 0.125 | 0.08 | 261 | 0 | 0.364 | 1 | 3 | cs | TRUE
7 | LV_371-52_0_4_line_7 |  | 5 | 7 | 0.012963 | 0.125 | 0.08 | 261 | 0 | 0.364 | 1 | 2 | cs | TRUE
8 | LV_371-52_0_4_line_8 |  | 5 | 8 | 0.014641 | 0.125 | 0.08 | 261 | 0 | 0.364 | 1 | 3 | cs | TRUE
9 | LV_371-52_0_4_line_9 |  | 6 | 26 | 0.029924 | 0.125 | 0.08 | 261 | 0 | 0.364 | 1 | 3 | cs | TRUE
10 | LV_371-52_0_4_line_10 |  | 7 | 22 | 0.0066537 | 0.125 | 0.08 | 261 | 0 | 0.364 | 1 | 1 | cs | TRUE
11 | LV_371-52_0_4_line_11 |  | 7 | 21 | 0.015 | 0.125 | 0.08 | 261 | 0 | 0.364 | 1 | 1 | cs | TRUE
12 | LV_371-52_0_4_line_12 |  | 8 | 29 | 0.010173 | 0.125 | 0.08 | 261 | 0 | 0.364 | 1 | 3 | cs | TRUE
13 | LV_371-52_0_4_line_13 |  | 9 | 10 | 0.01777 | 0.125 | 0.08 | 261 | 0 | 0.364 | 1 | 1 | cs | TRUE
14 | LV_371-52_0_4_line_14 |  | 9 | 11 | 0.013401 | 0.125 | 0.08 | 261 | 0 | 0.364 | 1 | 1 | cs | TRUE
15 | LV_371-52_0_4_line_15 |  | 9 | 12 | 0.026862 | 0.125 | 0.08 | 261 | 0 | 0.364 | 1 | 1 | cs | TRUE
16 | LV_371-52_0_4_line_16 |  | 10 | 18 | 0.018585 | 0.125 | 0.08 | 261 | 0 | 0.364 | 1 | 1 | cs | TRUE
17 | LV_371-52_0_4_line_17 |  | 10 | 19 | 0.075016 | 0.125 | 0.08 | 261 | 0 | 0.364 | 1 | 1 | cs | TRUE
18 | LV_371-52_0_4_line_18 |  | 11 | 30 | 0.00089328 | 0.125 | 0.08 | 261 | 0 | 0.364 | 1 | 1 | cs | TRUE
19 | LV_371-52_0_4_line_19 |  | 12 | 31 | 0.0013231 | 0.125 | 0.08 | 261 | 0 | 0.364 | 1 | 1 | cs | TRUE
20 | LV_371-52_0_4_line_20 |  | 13 | 14 | 0.003584 | 0.125 | 0.08 | 261 | 0 | 0.364 | 1 | 1 | cs | TRUE
21 | LV_371-52_0_4_line_21 |  | 13 | 15 | 0.022492 | 0.125 | 0.08 | 261 | 0 | 0.364 | 1 | 1 | cs | TRUE
22 | LV_371-52_0_4_line_22 |  | 14 | 16 | 0.011492 | 0.125 | 0.08 | 261 | 0 | 0.364 | 1 | 1 | cs | TRUE
23 | LV_371-52_0_4_line_23 |  | 14 | 17 | 0.017046 | 0.125 | 0.08 | 261 | 0 | 0.364 | 1 | 1 | cs | TRUE
24 | LV_371-52_0_4_line_24 |  | 15 | 32 | 0.01593 | 0.125 | 0.08 | 261 | 0 | 0.364 | 1 | 1 | cs | TRUE
25 | LV_371-52_0_4_line_25 |  | 16 | 20 | 0.026762 | 0.125 | 0.08 | 261 | 0 | 0.364 | 1 | 1 | cs | TRUE
26 | LV_371-52_0_4_line_26 |  | 16 | 21 | 0.013107 | 0.125 | 0.08 | 261 | 0 | 0.364 | 1 | 1 | cs | TRUE
27 | LV_371-52_0_4_line_27 |  | 19 | 27 | 0.15434 | 0.125 | 0.08 | 261 | 0 | 0.364 | 1 | 1 | cs | TRUE
28 | LV_371-52_0_4_line_28 |  | 21 | 23 | 0.004704 | 0.125 | 0.08 | 261 | 0 | 0.364 | 1 | 1 | cs | TRUE
29 | LV_371-52_0_4_line_29 |  | 22 | 33 | 0.014377 | 0.125 | 0.08 | 261 | 0 | 0.364 | 1 | 1 | cs | TRUE
30 | LV_371-52_0_4_line_30 |  | 23 | 34 | 0.017659 | 0.125 | 0.08 | 261 | 0 | 0.364 | 1 | 1 | cs | TRUE
31 | LV_371-52_0_4_line_31 |  | 24 | 35 | 0.019794 | 0.125 | 0.08 | 261 | 0 | 0.364 | 1 | 1 | cs | TRUE
32 | LV_371-52_0_4_line_32 |  | 25 | 36 | 0.00095522 | 0.125 | 0.08 | 261 | 0 | 0.364 | 1 | 1 | cs | TRUE
33 | LV_371-52_0_4_line_33 |  | 26 | 37 | 0.016734 | 0.125 | 0.08 | 261 | 0 | 0.364 | 1 | 3 | cs | TRUE
34 | LV_371-52_0_4_line_34 |  | 27 | 28 | 0.15568 | 0.125 | 0.08 | 261 | 0 | 0.364 | 1 | 1 | cs | TRUE
35 | LV_371-52_0_4_line_35 |  | 28 | 41 | 0.011752 | 0.125 | 0.08 | 261 | 0 | 0.364 | 1 | 1 | cs | TRUE
36 | LV_371-52_0_4_line_36 |  | 29 | 64 | 0.0061509 | 0.125 | 0.08 | 261 | 0 | 0.364 | 1 | 3 | cs | TRUE
37 | LV_371-52_0_4_line_37 |  | 30 | 40 | 0.036867 | 0.125 | 0.08 | 261 | 0 | 0.364 | 1 | 1 | cs | TRUE
38 | LV_371-52_0_4_line_38 |  | 31 | 33 | 0.00054761 | 0.125 | 0.08 | 261 | 0 | 0.364 | 1 | 1 | cs | TRUE
39 | LV_371-52_0_4_line_39 |  | 32 | 43 | 0.013588 | 0.125 | 0.08 | 261 | 0 | 0.364 | 1 | 1 | cs | TRUE
40 | LV_371-52_0_4_line_40 |  | 34 | 38 | 0.018348 | 0.125 | 0.08 | 261 | 0 | 0.364 | 1 | 1 | cs | TRUE
41 | LV_371-52_0_4_line_41 |  | 35 | 44 | 0.015449 | 0.125 | 0.08 | 261 | 0 | 0.364 | 1 | 1 | cs | TRUE
42 | LV_371-52_0_4_line_42 |  | 37 | 45 | 0.081312 | 0.125 | 0.08 | 261 | 0 | 0.364 | 1 | 1 | cs | TRUE
43 | LV_371-52_0_4_line_43 |  | 39 | 40 | 0.032184 | 0.125 | 0.08 | 261 | 0 | 0.364 | 1 | 1 | cs | TRUE
44 | LV_371-52_0_4_line_44 |  | 41 | 63 | 0.14485 | 0.125 | 0.08 | 261 | 0 | 0.364 | 1 | 1 | cs | TRUE
45 | LV_371-52_0_4_line_45 |  | 42 | 43 | 0.013111 | 0.125 | 0.08 | 261 | 0 | 0.364 | 1 | 1 | cs | TRUE
46 | LV_371-52_0_4_line_46 |  | 44 | 45 | 0.039587 | 0.125 | 0.08 | 261 | 0 | 0.364 | 1 | 1 | cs | TRUE
47 | LV_371-52_0_4_line_47 |  | 46 | 47 | 0.022555 | 0.125 | 0.08 | 261 | 0 | 0.364 | 1 | 1 | cs | TRUE
48 | LV_371-52_0_4_line_48 |  | 46 | 48 | 0.0014327 | 0.125 | 0.08 | 261 | 0 | 0.364 | 1 | 1 | cs | TRUE
49 | LV_371-52_0_4_line_49 |  | 47 | 49 | 0.0041369 | 0.125 | 0.08 | 261 | 0 | 0.364 | 1 | 1 | cs | TRUE
50 | LV_371-52_0_4_line_50 |  | 48 | 50 | 0.013175 | 0.125 | 0.08 | 261 | 0 | 0.364 | 1 | 1 | cs | TRUE
51 | LV_371-52_0_4_line_51 |  | 49 | 51 | 0.017905 | 0.125 | 0.08 | 261 | 0 | 0.364 | 1 | 1 | cs | TRUE
52 | LV_371-52_0_4_line_52 |  | 51 | 52 | 0.0041259 | 0.125 | 0.08 | 261 | 0 | 0.364 | 1 | 1 | cs | TRUE
53 | LV_371-52_0_4_line_53 |  | 52 | 53 | 0.0046598 | 0.125 | 0.08 | 261 | 0 | 0.364 | 1 | 1 | cs | TRUE
54 | LV_371-52_0_4_line_54 |  | 53 | 54 | 0.019141 | 0.125 | 0.08 | 261 | 0 | 0.364 | 1 | 1 | cs | TRUE
55 | LV_371-52_0_4_line_55 |  | 54 | 55 | 0.0010253 | 0.125 | 0.08 | 261 | 0 | 0.364 | 1 | 1 | cs | TRUE
56 | LV_371-52_0_4_line_56 |  | 55 | 56 | 0.15273 | 0.125 | 0.08 | 261 | 0 | 0.364 | 1 | 1 | cs | TRUE
57 | LV_371-52_0_4_line_57 |  | 56 | 57 | 0.0083169 | 0.125 | 0.08 | 261 | 0 | 0.364 | 1 | 1 | cs | TRUE
58 | LV_371-52_0_4_line_58 |  | 57 | 58 | 0.0074799 | 0.125 | 0.08 | 261 | 0 | 0.364 | 1 | 1 | cs | TRUE
59 | LV_371-52_0_4_line_59 |  | 58 | 59 | 0.0060716 | 0.125 | 0.08 | 261 | 0 | 0.364 | 1 | 1 | cs | TRUE
60 | LV_371-52_0_4_line_60 |  | 59 | 60 | 0.0056746 | 0.125 | 0.08 | 261 | 0 | 0.364 | 1 | 1 | cs | TRUE
61 | LV_371-52_0_4_line_61 |  | 60 | 64 | 0.00084858 | 0.125 | 0.08 | 261 | 0 | 0.364 | 1 | 2 | cs | TRUE
62 | LV_371-52_0_4_line_62 |  | 61 | 62 | 0.033622 | 0.125 | 0.08 | 261 | 0 | 0.364 | 1 | 1 | cs | TRUE
63 | LV_371-52_0_4_line_63 |  | 61 | 63 | 0.029434 | 0.125 | 0.08 | 261 | 0 | 0.364 | 1 | 1 | cs | TRUE

## trafo
| name | std_type | hv_bus | lv_bus | sn_mva | vn_hv_kv | vn_lv_kv | vk_percent | vkr_percent | pfe_kw | i0_percent | shift_degree | tap_side | tap_neutral | tap_min | tap_max | tap_step_percent | tap_step_degree | tap_pos | tap_phase_shifter | parallel | df | in_service
0 | LV_371-52_0_4_trafo_27 | 0.63 MVA 20/0.4 kV | 65 | 37 | 0.63 | 20 | 0.4 | 6 | 1.206 | 1.65 | 0.2619 | 150 | hv | 0 | -2 | 2 | 2.5 | 0 | 0 | FALSE | 1 | 1 | TRUE

## line_geodata
| x0 | y0 | x1 | y1 | x2 | y2 | x3 | y3 | x4 | y4 | x5 | y5 | x6 | y6 | x7 | y7 | x8 | y8 | x9 | y9 | x10 | y10 | x11 | y11 | x12 | y12 | x13 | y13 | x14 | y14 | x15 | y15
0 | 2586433.9039 | 1221994.5152 | 2586464.5028 | 1221956.7446
1 | 2586420.7485 | 1221989.6092 | 2586423.5221 | 1221991.893 | 2586430.1809 | 1221991.6776 | 2586433.9039 | 1221994.5152
2 | 2586420.7485 | 1221989.6092 | 2586374.6361 | 1221949.4743
3 | 2586410.2237 | 1222000.6509 | 2586415.8455 | 1221994.7456 | 2586420.7485 | 1221989.6092
4 | 2586410.2237 | 1222000.6509 | 2586405.5563 | 1221996.6806
5 | 2586410.2237 | 1222000.6509 | 2586430.0746 | 1222017.0099
6 | 2586232.9539 | 1221872.2417 | 2586236.819 | 1221874.156 | 2586242.871 | 1221877.1548
7 | 2586221.3659 | 1221866.3652 | 2586229.5823 | 1221870.5263 | 2586232.9539 | 1221872.2417
8 | 2586232.9539 | 1221872.2417 | 2586225.5579 | 1221884.8773 | 2586225.5579 | 1221884.8773
9 | 2586242.871 | 1221877.1548 | 2586269.3371 | 1221891.1197
10 | 2586221.3659 | 1221866.3652 | 2586215.4277 | 1221863.3637
11 | 2586221.3659 | 1221866.3652 | 2586225.4822 | 1221858.9069 | 2586228.6091 | 1221853.2297
12 | 2586225.5579 | 1221884.8773 | 2586220.1706 | 1221893.5063
13 | 2586177.5016 | 1221842.8984 | 2586162.0459 | 1221834.0516
14 | 2586177.5016 | 1221842.8984 | 2586169.926 | 1221853.9532
15 | 2586177.5016 | 1221842.8984 | 2586196.8231 | 1221853.9597 | 2586200.9269 | 1221856.034
16 | 2586162.0459 | 1221834.0516 | 2586152.1618 | 1221849.806
17 | 2586119.534 | 1221789.1918 | 2586116.11 | 1221794.2472 | 2586139.8259 | 1221809.6227 | 2586135.118 | 1221817.0714 | 2586162.0459 | 1221834.0516
18 | 2586169.4211 | 1221854.6901 | 2586169.926 | 1221853.9532
19 | 2586200.9269 | 1221856.034 | 2586202.1077 | 1221856.6309
20 | 2586250.6115 | 1221859.3154 | 2586250.6609 | 1221860.994 | 2586251.0369 | 1221862.8609
21 | 2586251.0369 | 1221862.8609 | 2586252.1253 | 1221864.5037 | 2586253.4102 | 1221865.8238 | 2586254.9674 | 1221866.8318 | 2586269.7552 | 1221874.855
22 | 2586240.6923 | 1221853.5128 | 2586245.8722 | 1221856.5581 | 2586250.6115 | 1221859.3154
23 | 2586250.6115 | 1221859.3154 | 2586250.752 | 1221857.7475 | 2586251.4607 | 1221855.9448 | 2586259.4219 | 1221844.999
24 | 2586283.7574 | 1221882.4519 | 2586269.7552 | 1221874.855
25 | 2586240.6923 | 1221853.5128 | 2586256.5546 | 1221831.9587
26 | 2586228.6091 | 1221853.2297 | 2586232.1933 | 1221855.0224 | 2586234.1058 | 1221855.496 | 2586236.7075 | 1221855.5789 | 2586238.7388 | 1221854.9738 | 2586240.6923 | 1221853.5128
27 | 2586005.7048 | 1221835.8535 | 2586019.8721 | 1221819.3327 | 2586025.2749 | 1221813.9501 | 2586031.7281 | 1221810.0882 | 2586035.4932 | 1221808.1894 | 2586037.469 | 1221806.5504 | 2586047.4538 | 1221798.2554 | 2586057.1139 | 1221790.5393 | 2586059.5214 | 1221788.6214 | 2586071.2351 | 1221776.887 | 2586075.2304 | 1221772.8642 | 2586081.9045 | 1221766.1446 | 2586096.7132 | 1221780.3513 | 2586103.5067 | 1221785.7163 | 2586116.11 | 1221794.2472 | 2586119.534 | 1221789.1918
28 | 2586228.6091 | 1221853.2297 | 2586224.4054 | 1221851.1188
29 | 2586215.4277 | 1221863.3637 | 2586202.5964 | 1221856.8779
30 | 2586208.7381 | 1221842.9786 | 2586214.6368 | 1221846.2137 | 2586224.4054 | 1221851.1188
31 | 2586390.4793 | 1221983.8557 | 2586405.5563 | 1221996.6806
32 | 2586430.8117 | 1222017.6174 | 2586430.0746 | 1222017.0099
33 | 2586283.8494 | 1221899.4307 | 2586276.7708 | 1221895.042 | 2586269.3371 | 1221891.1197
34 | 2586005.7048 | 1221835.8535 | 2586044.0224 | 1221864.4796 | 2586070.9627 | 1221883.4827 | 2586101.2046 | 1221903.501 | 2586122.2443 | 1221919.5721 | 2586131.5486 | 1221927.3706
35 | 2586140.5554 | 1221934.9196 | 2586131.5486 | 1221927.3706
36 | 2586220.1706 | 1221893.5063 | 2586216.9132 | 1221898.7239
37 | 2586169.4211 | 1221854.6901 | 2586148.581 | 1221885.1015
38 | 2586202.5964 | 1221856.8779 | 2586202.1077 | 1221856.6309
39 | 2586283.7574 | 1221882.4519 | 2586283.7574 | 1221882.4519 | 2586295.3112 | 1221889.6031
40 | 2586192.6505 | 1221834.1556 | 2586208.7381 | 1221842.9786
41 | 2586378.8244 | 1221973.7193 | 2586381.5738 | 1221976.2804 | 2586390.4793 | 1221983.8557
42 | 2586283.8494 | 1221899.4307 | 2586294.3319 | 1221905.9299 | 2586314.4625 | 1221919.3911 | 2586328.7294 | 1221929.2972 | 2586340.8647 | 1221939.0748 | 2586349.6815 | 1221946.9296
43 | 2586120.6137 | 1221869.175 | 2586148.581 | 1221885.1015 | 2586148.581 | 1221885.1015
44 | 2586235.9107 | 1222041.1772 | 2586226.1618 | 1222020.4434 | 2586222.4214 | 1222013.4147 | 2586217.3974 | 1222005.6107 | 2586211.6382 | 1221998.0309 | 2586205.6226 | 1221991.0631 | 2586198.0129 | 1221983.5542 | 2586189.0824 | 1221975.5927 | 2586140.5554 | 1221934.9196
45 | 2586306.4083 | 1221896.5824 | 2586304.8733 | 1221895.5217 | 2586295.3112 | 1221889.6031
46 | 2586378.8244 | 1221973.7193 | 2586358.4897 | 1221954.7766 | 2586349.6815 | 1221946.9296
47 | 2586349.4773 | 1222099.4828 | 2586332.7919 | 1222084.3057
48 | 2586349.4773 | 1222099.4828 | 2586350.5371 | 1222100.4468
49 | 2586329.7316 | 1222081.5221 | 2586332.7919 | 1222084.3057
50 | 2586360.2835 | 1222109.312 | 2586350.5371 | 1222100.4468
51 | 2586316.4867 | 1222069.4745 | 2586329.7316 | 1222081.5221
52 | 2586316.4867 | 1222069.4745 | 2586313.4345 | 1222066.6983
53 | 2586309.9874 | 1222063.5628 | 2586313.4345 | 1222066.6983
54 | 2586309.9874 | 1222063.5628 | 2586309.9874 | 1222063.5628 | 2586296.8061 | 1222049.6842
55 | 2586296.8061 | 1222049.6842 | 2586296.1 | 1222048.9408
56 | 2586208.5316 | 1221925.2209 | 2586208.5887 | 1221926.263 | 2586209.6886 | 1221932.8087 | 2586211.8609 | 1221937.3619 | 2586215.1199 | 1221942.8575 | 2586222.1897 | 1221953.0024 | 2586270.7355 | 1222020.1508 | 2586284.7225 | 1222036.9614 | 2586296.1 | 1222048.9408
57 | 2586208.5316 | 1221925.2209 | 2586208.3273 | 1221921.4942 | 2586208.8564 | 1221916.9401
58 | 2586210.8256 | 1221909.7371 | 2586208.9668 | 1221915.9895 | 2586208.8564 | 1221916.9401
59 | 2586210.8256 | 1221909.7371 | 2586210.8256 | 1221909.7371 | 2586213.5869 | 1221904.3298
60 | 2586216.4638 | 1221899.4437 | 2586214.3667 | 1221902.8027 | 2586213.5869 | 1221904.3298
61 | 2586216.4638 | 1221899.4437 | 2586216.9132 | 1221898.7239
62 | 2586248.5015 | 1222067.7821 | 2586255.5982 | 1222082.7778 | 2586260.6381 | 1222090.9597 | 2586264.8701 | 1222097.0571
63 | 2586235.9107 | 1222041.1772 | 2586248.5015 | 1222067.7821

## bus_geodata
| x | y | coords
0 | 2586464.5028 | 1221956.7446
1 | 2586433.9039 | 1221994.5152
2 | 2586420.7485 | 1221989.6092
3 | 2586374.6361 | 1221949.4743
4 | 2586410.2237 | 1222000.6509
5 | 2586232.9539 | 1221872.2417
6 | 2586242.871 | 1221877.1548
7 | 2586221.3659 | 1221866.3652
8 | 2586225.5579 | 1221884.8773
9 | 2586177.5016 | 1221842.8984
10 | 2586162.0459 | 1221834.0516
11 | 2586169.926 | 1221853.9532
12 | 2586200.9269 | 1221856.034
13 | 2586251.0369 | 1221862.8609
14 | 2586250.6115 | 1221859.3154
15 | 2586269.7552 | 1221874.855
16 | 2586240.6923 | 1221853.5128
17 | 2586259.4219 | 1221844.999
18 | 2586152.1618 | 1221849.806
19 | 2586119.534 | 1221789.1918
20 | 2586256.5546 | 1221831.9587
21 | 2586228.6091 | 1221853.2297
22 | 2586215.4277 | 1221863.3637
23 | 2586224.4054 | 1221851.1188
24 | 2586405.5563 | 1221996.6806
25 | 2586430.0746 | 1222017.0099
26 | 2586269.3371 | 1221891.1197
27 | 2586005.7048 | 1221835.8535
28 | 2586131.5486 | 1221927.3706
29 | 2586220.1706 | 1221893.5063
30 | 2586169.4211 | 1221854.6901
31 | 2586202.1077 | 1221856.6309
32 | 2586283.7574 | 1221882.4519
33 | 2586202.5964 | 1221856.8779
34 | 2586208.7381 | 1221842.9786
35 | 2586390.4793 | 1221983.8557
36 | 2586430.8117 | 1222017.6174
37 | 2586283.8494 | 1221899.4307
38 | 2586192.6505 | 1221834.1556
39 | 2586120.6137 | 1221869.175
40 | 2586148.581 | 1221885.1015
41 | 2586140.5554 | 1221934.9196
42 | 2586306.4083 | 1221896.5824
43 | 2586295.3112 | 1221889.6031
44 | 2586378.8244 | 1221973.7193
45 | 2586349.6815 | 1221946.9296
46 | 2586349.4773 | 1222099.4828
47 | 2586332.7919 | 1222084.3057
48 | 2586350.5371 | 1222100.4468
49 | 2586329.7316 | 1222081.5221
50 | 2586360.2835 | 1222109.312
51 | 2586316.4867 | 1222069.4745
52 | 2586313.4345 | 1222066.6983
53 | 2586309.9875 | 1222063.5628
54 | 2586296.8061 | 1222049.6842
55 | 2586296.1 | 1222048.9408
56 | 2586208.5316 | 1221925.2209
57 | 2586208.8564 | 1221916.9401
58 | 2586210.8256 | 1221909.7371
59 | 2586213.5869 | 1221904.3298
60 | 2586216.4638 | 1221899.4437
61 | 2586248.5015 | 1222067.7821
62 | 2586264.8701 | 1222097.0571
63 | 2586235.9107 | 1222041.1772
64 | 2586216.9132 | 1221898.7239
65 | 2586310.7895 | 1221916.935

## line_std_types
| c_nf_per_km | r_ohm_per_km | x_ohm_per_km | max_i_ka | type | q_mm2 | alpha | voltage_rating
NAYY 4x50 SE | 210 | 0.642 | 0.083 | 0.142 | cs | 50 | 0.00403 | LV
NAYY 4x120 SE | 264 | 0.225 | 0.08 | 0.242 | cs | 120 | 0.00403 | LV
NAYY 4x150 SE | 261 | 0.208 | 0.08 | 0.27 | cs | 150 | 0.00403 | LV
NA2XS2Y 1x95 RM/25 12/20 kV | 216 | 0.313 | 0.132 | 0.252 | cs | 95 | 0.00403 | MV
NA2XS2Y 1x185 RM/25 12/20 kV | 273 | 0.161 | 0.117 | 0.362 | cs | 185 | 0.00403 | MV
NA2XS2Y 1x240 RM/25 12/20 kV | 304 | 0.122 | 0.112 | 0.421 | cs | 240 | 0.00403 | MV
NA2XS2Y 1x95 RM/25 6/10 kV | 315 | 0.313 | 0.123 | 0.249 | cs | 95 | 0.00403 | MV
NA2XS2Y 1x185 RM/25 6/10 kV | 406 | 0.161 | 0.11 | 0.358 | cs | 185 | 0.00403 | MV
NA2XS2Y 1x240 RM/25 6/10 kV | 456 | 0.122 | 0.105 | 0.416 | cs | 240 | 0.00403 | MV
NA2XS2Y 1x150 RM/25 12/20 kV | 250 | 0.206 | 0.116 | 0.319 | cs | 150 | 0.00403 | MV
NA2XS2Y 1x120 RM/25 12/20 kV | 230 | 0.253 | 0.119 | 0.283 | cs | 120 | 0.00403 | MV
NA2XS2Y 1x70 RM/25 12/20 kV | 190 | 0.443 | 0.132 | 0.22 | cs | 70 | 0.00403 | MV
NA2XS2Y 1x150 RM/25 6/10 kV | 360 | 0.206 | 0.11 | 0.315 | cs | 150 | 0.00403 | MV
NA2XS2Y 1x120 RM/25 6/10 kV | 340 | 0.253 | 0.113 | 0.28 | cs | 120 | 0.00403 | MV
NA2XS2Y 1x70 RM/25 6/10 kV | 280 | 0.443 | 0.123 | 0.217 | cs | 70 | 0.00403 | MV
N2XS(FL)2Y 1x120 RM/35 64/110 kV | 112 | 0.153 | 0.166 | 0.366 | cs | 120 | 0.00393 | HV
N2XS(FL)2Y 1x185 RM/35 64/110 kV | 125 | 0.099 | 0.156 | 0.457 | cs | 185 | 0.00393 | HV
N2XS(FL)2Y 1x240 RM/35 64/110 kV | 135 | 0.075 | 0.149 | 0.526 | cs | 240 | 0.00393 | HV
N2XS(FL)2Y 1x300 RM/35 64/110 kV | 144 | 0.06 | 0.144 | 0.588 | cs | 300 | 0.00393 | HV
15-AL1/3-ST1A 0.4 | 11 | 1.8769 | 0.35 | 0.105 | ol | 16 | 0.00403 | LV
24-AL1/4-ST1A 0.4 | 11.25 | 1.2012 | 0.335 | 0.14 | ol | 24 | 0.00403 | LV
48-AL1/8-ST1A 0.4 | 12.2 | 0.5939 | 0.3 | 0.21 | ol | 48 | 0.00403 | LV
94-AL1/15-ST1A 0.4 | 13.2 | 0.306 | 0.29 | 0.35 | ol | 94 | 0.00403 | LV
34-AL1/6-ST1A 10.0 | 9.7 | 0.8342 | 0.36 | 0.17 | ol | 34 | 0.00403 | MV
48-AL1/8-ST1A 10.0 | 10.1 | 0.5939 | 0.35 | 0.21 | ol | 48 | 0.00403 | MV
70-AL1/11-ST1A 10.0 | 10.4 | 0.4132 | 0.339 | 0.29 | ol | 70 | 0.00403 | MV
94-AL1/15-ST1A 10.0 | 10.75 | 0.306 | 0.33 | 0.35 | ol | 94 | 0.00403 | MV
122-AL1/20-ST1A 10.0 | 11.1 | 0.2376 | 0.323 | 0.41 | ol | 122 | 0.00403 | MV
149-AL1/24-ST1A 10.0 | 11.25 | 0.194 | 0.315 | 0.47 | ol | 149 | 0.00403 | MV
34-AL1/6-ST1A 20.0 | 9.15 | 0.8342 | 0.382 | 0.17 | ol | 34 | 0.00403 | MV
48-AL1/8-ST1A 20.0 | 9.5 | 0.5939 | 0.372 | 0.21 | ol | 48 | 0.00403 | MV
70-AL1/11-ST1A 20.0 | 9.7 | 0.4132 | 0.36 | 0.29 | ol | 70 | 0.00403 | MV
94-AL1/15-ST1A 20.0 | 10 | 0.306 | 0.35 | 0.35 | ol | 94 | 0.00403 | MV
122-AL1/20-ST1A 20.0 | 10.3 | 0.2376 | 0.344 | 0.41 | ol | 122 | 0.00403 | MV
149-AL1/24-ST1A 20.0 | 10.5 | 0.194 | 0.337 | 0.47 | ol | 149 | 0.00403 | MV
184-AL1/30-ST1A 20.0 | 10.75 | 0.1571 | 0.33 | 0.535 | ol | 184 | 0.00403 | MV
243-AL1/39-ST1A 20.0 | 11 | 0.1188 | 0.32 | 0.645 | ol | 243 | 0.00403 | MV
48-AL1/8-ST1A 110.0 | 8 | 0.5939 | 0.46 | 0.21 | ol | 48 | 0.00403 | HV
70-AL1/11-ST1A 110.0 | 8.4 | 0.4132 | 0.45 | 0.29 | ol | 70 | 0.00403 | HV
94-AL1/15-ST1A 110.0 | 8.65 | 0.306 | 0.44 | 0.35 | ol | 94 | 0.00403 | HV
122-AL1/20-ST1A 110.0 | 8.5 | 0.2376 | 0.43 | 0.41 | ol | 122 | 0.00403 | HV
149-AL1/24-ST1A 110.0 | 8.75 | 0.194 | 0.41 | 0.47 | ol | 149 | 0.00403 | HV
184-AL1/30-ST1A 110.0 | 8.8 | 0.1571 | 0.4 | 0.535 | ol | 184 | 0.00403 | HV
243-AL1/39-ST1A 110.0 | 9 | 0.1188 | 0.39 | 0.645 | ol | 243 | 0.00403 | HV
305-AL1/39-ST1A 110.0 | 9.2 | 0.0949 | 0.38 | 0.74 | ol | 305 | 0.00403 | HV
490-AL1/64-ST1A 110.0 | 9.75 | 0.059 | 0.37 | 0.96 | ol | 490 | 0.00403 | HV
679-AL1/86-ST1A 110.0 | 9.95 | 0.042 | 0.36 | 1.15 | ol | 679 | 0.00403 | HV
490-AL1/64-ST1A 220.0 | 10 | 0.059 | 0.285 | 0.96 | ol | 490 | 0.00403 | HV
679-AL1/86-ST1A 220.0 | 11.7 | 0.042 | 0.275 | 1.15 | ol | 679 | 0.00403 | HV
490-AL1/64-ST1A 380.0 | 11 | 0.059 | 0.253 | 0.96 | ol | 490 | 0.00403 | HV
679-AL1/86-ST1A 380.0 | 14.6 | 0.042 | 0.25 | 1.15 | ol | 679 | 0.00403 | HV

## trafo_std_types
| i0_percent | pfe_kw | vkr_percent | sn_mva | vn_lv_kv | vn_hv_kv | vk_percent | shift_degree | vector_group | tap_side | tap_neutral | tap_min | tap_max | tap_step_degree | tap_step_percent | tap_phase_shifter
160 MVA 380/110 kV | 0.06 | 60 | 0.25 | 160 | 110 | 380 | 12.2 | 0 | Yy0 | hv | 0 | -9 | 9 | 0 | 1.5 | FALSE
100 MVA 220/110 kV | 0.06 | 55 | 0.26 | 100 | 110 | 220 | 12 | 0 | Yy0 | hv | 0 | -9 | 9 | 0 | 1.5 | FALSE
63 MVA 110/20 kV | 0.04 | 22 | 0.32 | 63 | 20 | 110 | 18 | 150 | YNd5 | hv | 0 | -9 | 9 | 0 | 1.5 | FALSE
40 MVA 110/20 kV | 0.05 | 18 | 0.34 | 40 | 20 | 110 | 16.2 | 150 | YNd5 | hv | 0 | -9 | 9 | 0 | 1.5 | FALSE
25 MVA 110/20 kV | 0.07 | 14 | 0.41 | 25 | 20 | 110 | 12 | 150 | YNd5 | hv | 0 | -9 | 9 | 0 | 1.5 | FALSE
63 MVA 110/10 kV | 0.04 | 22 | 0.32 | 63 | 10 | 110 | 18 | 150 | YNd5 | hv | 0 | -9 | 9 | 0 | 1.5 | FALSE
40 MVA 110/10 kV | 0.05 | 18 | 0.34 | 40 | 10 | 110 | 16.2 | 150 | YNd5 | hv | 0 | -9 | 9 | 0 | 1.5 | FALSE
25 MVA 110/10 kV | 0.07 | 14 | 0.41 | 25 | 10 | 110 | 12 | 150 | YNd5 | hv | 0 | -9 | 9 | 0 | 1.5 | FALSE
0.25 MVA 20/0.4 kV | 0.32 | 0.8 | 1.44 | 0.25 | 0.4 | 20 | 6 | 150 | Yzn5 | hv | 0 | -2 | 2 | 0 | 2.5 | FALSE
0.4 MVA 20/0.4 kV | 0.3375 | 1.35 | 1.425 | 0.4 | 0.4 | 20 | 6 | 150 | Dyn5 | hv | 0 | -2 | 2 | 0 | 2.5 | FALSE
0.63 MVA 20/0.4 kV | 0.2619 | 1.65 | 1.206 | 0.63 | 0.4 | 20 | 6 | 150 | Dyn5 | hv | 0 | -2 | 2 | 0 | 2.5 | FALSE
0.25 MVA 10/0.4 kV | 0.24 | 0.6 | 1.2 | 0.25 | 0.4 | 10 | 4 | 150 | Dyn5 | hv | 0 | -2 | 2 | 0 | 2.5 | FALSE
0.4 MVA 10/0.4 kV | 0.2375 | 0.95 | 1.325 | 0.4 | 0.4 | 10 | 4 | 150 | Dyn5 | hv | 0 | -2 | 2 | 0 | 2.5 | FALSE
0.63 MVA 10/0.4 kV | 0.1873 | 1.18 | 1.0794 | 0.63 | 0.4 | 10 | 4 | 150 | Dyn5 | hv | 0 | -2 | 2 | 0 | 2.5 | FALSE

## trafo3w_std_types
| sn_hv_mva | sn_mv_mva | sn_lv_mva | vn_hv_kv | vn_mv_kv | vn_lv_kv | vk_hv_percent | vk_mv_percent | vk_lv_percent | vkr_hv_percent | vkr_mv_percent | vkr_lv_percent | pfe_kw | i0_percent | shift_mv_degree | shift_lv_degree | vector_group | tap_side | tap_neutral | tap_min | tap_max | tap_step_percent
63/25/38 MVA 110/20/10 kV | 63 | 25 | 38 | 110 | 20 | 10 | 10.4 | 10.4 | 10.4 | 0.28 | 0.32 | 0.35 | 35 | 0.89 | 0 | 0 | YN0yn0yn0 | hv | 0 | -10 | 10 | 1.2
63/25/38 MVA 110/10/10 kV | 63 | 25 | 38 | 110 | 10 | 10 | 10.4 | 10.4 | 10.4 | 0.28 | 0.32 | 0.35 | 35 | 0.89 | 0 | 0 | YN0yn0yn0 | hv | 0 | -10 | 10 | 1.2

## fuse_std_types
| fuse_type | i_rated_a | t_avg | t_min | t_total | x_avg | x_min | x_total
HV 100A | HV 100A | 100 | 0 | [10.0, 3.64, 0.854, 0.281, 0.1, 0.0531, 0.022, 0.01] | [10.0, 4.267, 1.21, 0.403, 0.1, 0.058, 0.022, 0.01] | 0 | [300.0, 350.0, 450.0, 550.0, 700.0, 850.0, 1200.0, 1752.0] | [600.0, 700.0, 900.0, 1150.0, 1665.0, 2000.0, 3000.0, 4313.0]
HV 10A | HV 10A | 10 | 0 | [10.0, 1675.0, 0.344, 0.156, 0.1, 0.0417, 0.0171, 0.01] | [10.0, 1.3, 0.3, 0.155, 0.1, 0.0555, 0.023, 0.01] | 0 | [30.0, 32.0, 35.0, 37.0, 39.0, 50.0, 70.0, 88.0] | [60.0, 70.0, 80.0, 87.0, 94.0, 110.0, 150.0, 216.0]
HV 125A | HV 125A | 125 | 0 | [10.0, 1.82, 0.344, 0.1, 0.0467, 0.0269, 0.01] | [10.0, 2.478, 0.426, 0.1, 0.0427, 0.0211, 0.01] | 0 | [375.0, 500.0, 700.0, 925.0, 1200.0, 1500.0, 2341.0] | [750.0, 1000.0, 1500.0, 2200.0, 3000.0, 4000.0, 5765.0]
HV 160A | HV 160A | 160 | 0 | [10.0, 4.15, 1.03, 0.198, 0.1, 0.051, 0.0172, 0.01] | [10.0, 2.3, 0.734, 0.274, 0.1, 0.046, 0.0177, 0.01] | 0 | [480.0, 550.0, 700.0, 1000.0, 1260.0, 1600.0, 2500.0, 3227.0] | [960.0, 1300.0, 1700.0, 2200.0, 2996.0, 4000.0, 6000.0, 7946.0]
HV 16A | HV 16A | 16 | 0 | [10.0, 0.352, 0.164, 0.1, 0.0649, 0.0342, 0.01] | [10.0, 2.34, 0.722, 0.181, 0.1, 0.055, 0.0296, 0.01] | 0 | [48.0, 60.0, 65.0, 71.0, 80.0, 100.0, 162.0] | [96.0, 110.0, 125.0, 150.0, 168.0, 200.0, 250.0, 398.0]
HV 200A | HV 200A | 200 | 0 | [10.0, 4.267, 1.21, 0.403, 0.1, 0.058, 0.022, 0.01] | [10.0, 3.73, 1.654, 0.328, 0.1, 0.0531, 0.019, 0.01] | 0 | [600.0, 700.0, 900.0, 1150.0, 1665.0, 2000.0, 3000.0, 4313.0] | [1200.0, 1500.0, 1800.0, 2700.0, 3960.0, 5000.0, 7500.0, 10620.0]
HV 20A | HV 20A | 20 | 0 | [10.0, 1.3, 0.3, 0.155, 0.1, 0.0555, 0.023, 0.01] | [10.0, 1.3, 0.161, 0.1, 0.0611, 0.0399, 0.0141, 0.01] | 0 | [60.0, 70.0, 80.0, 87.0, 94.0, 110.0, 150.0, 216.0] | [120.0, 150.0, 200.0, 223.0, 260.0, 300.0, 450.0, 532.0]
HV 25A | HV 25A | 25 | 0 | [10.0, 2.512, 0.833, 0.299, 0.1, 0.0372, 0.0223, 0.01] | [10.0, 3.125, 0.597, 0.198, 0.1, 0.0378, 0.022, 0.01] | 0 | [75.0, 82.0, 90.0, 100.0, 124.0, 170.0, 200.0, 289.0] | [150.0, 170.0, 210.0, 250.0, 294.0, 400.0, 500.0, 711.0]
HV 31.5A | HV 31.5A | 31.5 | 0 | [10.0, 2.34, 0.722, 0.181, 0.1, 0.055, 0.0296, 0.01] | [10.0, 2.84, 0.368, 0.164, 0.1, 0.0621, 0.0378, 0.0195, 0.01] | 0 | [95.0, 110.0, 125.0, 150.0, 165.0, 200.0, 250.0, 390.0] | [189.0, 220.0, 300.0, 350.0, 393.0, 450.0, 530.0, 700.0, 960.0]
HV 40A | HV 40A | 40 | 0 | [10.0, 1.3, 0.161, 0.1, 0.0611, 0.0399, 0.0141, 0.01] | [10.0, 2.05, 0.369, 0.198, 0.1, 0.051, 0.0298, 0.01] | 0 | [120.0, 150.0, 200.0, 223.0, 260.0, 300.0, 450.0, 532.0] | [240.0, 300.0, 400.0, 450.0, 530.0, 650.0, 800.0, 1311.0]
HV 50A | HV 50A | 50 | 0 | [10.0, 3.215, 0.597, 0.198, 0.1, 0.0378, 0.022, 0.01] | [10.0, 3.64, 0.854, 0.281, 0.1, 0.0531, 0.022, 0.01] | 0 | [150.0, 170.0, 210.0, 250.0, 294.0, 400.0, 500.0, 711.0] | [300.0, 350.0, 450.0, 550.0, 700.0, 850.0, 1200.0, 1752.0]
HV 6.3A | HV 6.3A | 6.3 | 0 | [10.0, 1.39, 0.344, 0.168, 0.1, 0.056, 0.0263, 0.01] | [10.0, 1.711, 0.516, 0.198, 0.1, 0.0634, 0.0303, 0.01] | 0 | [19.0, 19.5, 20.4, 20.8, 22.0, 25.0, 32.0, 48.0] | [38.0, 40.0, 43.0, 48.0, 53.0, 60.0, 75.0, 118.0]
HV 63A | HV 63A | 63 | 0 | [10.0, 2.84, 0.368, 0.164, 0.1, 0.0621, 0.0378, 0.0195, 0.01] | [10.0, 1.82, 0.344, 0.1, 0.0467, 0.0269, 0.01] | 0 | [189.0, 220.0, 300.0, 350.0, 393.0, 450.0, 530.0, 700.0, 961.0] | [378.0, 500.0, 700.0, 934.0, 1200.0, 1500.0, 2366.0]
HV 80A | HV 80A | 80 | 0 | [10.0, 2.05, 0.369, 0.198, 0.1, 0.051, 0.0298, 0.01] | [10.0, 4.15, 1.03, 0.198, 0.1, 0.051, 0.0172, 0.01] | 0 | [240.0, 300.0, 400.0, 450.0, 530.0, 650.0, 800.0, 1311.0] | [480.0, 550.0, 700.0, 1000.0, 1260.0, 1600.0, 2500.0, 3227.0]
Siemens NH-1-100 | Siemens NH-1-100 | 100 | [5400.0, 2000.0, 400.0, 20.0, 1.0, 0.2, 0.012, 0.004] | 0 | 0 | [150.0, 190.0, 250.0, 430.0, 900.0, 1250.0, 2700.0, 3600.0] | 0 | 0
Siemens NH-1-125 | Siemens NH-1-125 | 125 | [4800.0, 120.0, 7.0, 0.1, 0.004] | 0 | 0 | [180.0, 400.0, 740.0, 2000.0, 4250.0] | 0 | 0
Siemens NH-1-16 | Siemens NH-1-16 | 16 | [4000.0, 400.0, 2.0, 0.1, 0.04, 0.01] | 0 | 0 | [26.0, 35.0, 75.0, 150.0, 200.0, 300.0] | 0 | 0
Siemens NH-1-160 | Siemens NH-1-160 | 160 | [4800.0, 120.0, 7.0, 0.1, 0.004] | 0 | 0 | [210.0, 500.0, 900.0, 2300.0, 5000.0] | 0 | 0
Siemens NH-1-25 | Siemens NH-1-25 | 25 | [4000.0, 1000.0, 10.0, 0.2, 0.02, 0.01] | 0 | 0 | [40.0, 50.0, 100.0, 210.0, 400.0, 500.0] | 0 | 0
Siemens NH-1-50 | Siemens NH-1-50 | 50 | [4000.0, 40.0, 4.0, 1.0, 0.02, 0.01] | 0 | 0 | [86.0, 200.0, 300.0, 400.0, 1000.0, 1280.0] | 0 | 0
Siemens NH-1-63 | Siemens NH-1-63 | 63 | [4000.0, 100.0, 10.0, 2.0, 0.04, 0.01] | 0 | 0 | [100.0, 200.0, 300.0, 400.0, 1000.0, 1500.0] | 0 | 0
Siemens NH-1-80 | Siemens NH-1-80 | 80 | [4800.0, 120.0, 7.0, 0.1, 0.01] | 0 | 0 | [150.58, 250.0, 450.0, 1150.0, 2470.0] | 0 | 0
Siemens NH-2-1000 | Siemens NH-2-1000 | 1000 | [4800.0, 120.0, 7.0, 0.1, 0.004] | 0 | 0 | [1900.0, 3500.0, 8400.0, 24000.0, 52000.0] | 0 | 0
Siemens NH-2-200 | Siemens NH-2-200 | 200 | [4800.0, 120.0, 7.0, 0.1, 0.004] | 0 | 0 | [280.0, 650.0, 1200.0, 3000.0, 7000.0] | 0 | 0
Siemens NH-2-224 | Siemens NH-2-224 | 224 | [4800.0, 120.0, 7.0, 0.2, 0.04, 0.004] | 0 | 0 | [400.0, 750.0, 1453.0, 3025.0, 4315.0, 7600.0] | 0 | 0
Siemens NH-2-250 | Siemens NH-2-250 | 250 | [4800.0, 120.0, 7.0, 0.1, 0.004] | 0 | 0 | [450.0, 800.0, 1650.0, 4000.0, 8500.0] | 0 | 0
Siemens NH-2-315 | Siemens NH-2-315 | 315 | [4800.0, 120.0, 7.0, 0.1, 0.004] | 0 | 0 | [550.0, 920.0, 1900.0, 5000.0, 11000.0] | 0 | 0
Siemens NH-2-355 | Siemens NH-2-355 | 355 | [4800.0, 120.0, 6.0, 0.1, 0.004] | 0 | 0 | [650.0, 1116.27, 2350.0, 5840.0, 12790.0] | 0 | 0
Siemens NH-2-400 | Siemens NH-2-400 | 400 | [4800.0, 120.0, 7.0, 0.1, 0.004] | 0 | 0 | [720.0, 1350.0, 2800.0, 6500.0, 15000.0] | 0 | 0
Siemens NH-2-425 | Siemens NH-2-425 | 425 | [4800.0, 120.0, 7.0, 0.1, 0.004] | 0 | 0 | [850.0, 1500.0, 3050.0, 7500.0, 16500.0] | 0 | 0
Siemens NH-2-630 | Siemens NH-2-630 | 630 | [4800.0, 120.0, 7.0, 0.1, 0.004] | 0 | 0 | [1200.0, 2000.0, 4800.0, 12000.0, 26000.0] | 0 | 0

## dtypes
| element | column | dtype
0 | bus | name | object
1 | bus | vn_kv | float64
2 | bus | type | object
3 | bus | zone | object
4 | bus | in_service | bool
5 | load | name | object
6 | load | bus | uint32
7 | load | p_mw | float64
8 | load | q_mvar | float64
9 | load | const_z_percent | float64
10 | load | const_i_percent | float64
11 | load | sn_mva | float64
12 | load | scaling | float64
13 | load | in_service | bool
14 | load | type | object
15 | ext_grid | name | object
16 | ext_grid | bus | uint32
17 | ext_grid | vm_pu | float64
18 | ext_grid | va_degree | float64
19 | ext_grid | slack_weight | float64
20 | ext_grid | in_service | bool
21 | line | name | object
22 | line | std_type | object
23 | line | from_bus | uint32
24 | line | to_bus | uint32
25 | line | length_km | float64
26 | line | r_ohm_per_km | float64
27 | line | x_ohm_per_km | float64
28 | line | c_nf_per_km | float64
29 | line | g_us_per_km | float64
30 | line | max_i_ka | float64
31 | line | df | float64
32 | line | parallel | uint32
33 | line | type | object
34 | line | in_service | bool
35 | trafo | name | object
36 | trafo | std_type | object
37 | trafo | hv_bus | uint32
38 | trafo | lv_bus | uint32
39 | trafo | sn_mva | float64
40 | trafo | vn_hv_kv | float64
41 | trafo | vn_lv_kv | float64
42 | trafo | vk_percent | float64
43 | trafo | vkr_percent | float64
44 | trafo | pfe_kw | float64
45 | trafo | i0_percent | float64
46 | trafo | shift_degree | float64
47 | trafo | tap_side | object
48 | trafo | tap_neutral | int32
49 | trafo | tap_min | int32
50 | trafo | tap_max | int32
51 | trafo | tap_step_percent | float64
52 | trafo | tap_step_degree | float64
53 | trafo | tap_pos | int32
54 | trafo | tap_phase_shifter | bool
55 | trafo | parallel | uint32
56 | trafo | df | float64
57 | trafo | in_service | bool
58 | line_geodata | coords | object
59 | bus_geodata | x | float64
60 | bus_geodata | y | float64
61 | bus_geodata | coords | object

## parameters
| version | format_version | converged | OPF_converged | name | f_hz | sn_mva
0 | 2.14.6 | 2.14.0 | FALSE | FALSE |  | 50 | 1