## bus
| name | vn_kv | type | zone | in_service
0 | bus_LV_371-55_0_5_node_0 | 0.4 | n |  | TRUE
1 | bus_LV_371-55_0_5_node_1 | 0.4 | n |  | TRUE
2 | bus_LV_371-55_0_5_node_2 | 0.4 | n |  | TRUE
3 | bus_LV_371-55_0_5_node_4 | 0.4 | n |  | TRUE
4 | bus_LV_371-55_0_5_node_5 | 0.4 | n |  | TRUE
5 | bus_LV_371-55_0_5_node_6 | 0.4 | n |  | TRUE
6 | bus_LV_371-55_0_5_node_8 | 0.4 | n |  | TRUE
7 | bus_LV_371-55_0_5_node_9 | 0.4 | n |  | TRUE
8 | bus_LV_371-55_0_5_node_10 | 0.4 | n |  | TRUE
9 | bus_LV_371-55_0_5_node_76 | 0.4 | n |  | TRUE
10 | bus_LV_371-55_0_5_node_3 | 0.4 | n |  | TRUE
11 | bus_LV_371-55_0_5_node_33 | 0.4 | n |  | TRUE
12 | bus_LV_371-55_0_5_node_84 | 0.4 | n |  | TRUE
13 | bus_LV_371-55_0_5_node_27 | 0.4 | n |  | TRUE
14 | bus_LV_371-55_0_5_node_34 | 0.4 | n |  | TRUE
15 | bus_LV_371-55_0_5_node_7 | 0.4 | n |  | TRUE
16 | bus_LV_371-55_0_5_node_75 | 0.4 | n |  | TRUE
17 | bus_LV_371-55_0_5_node_20 | 0.4 | n |  | TRUE
18 | bus_LV_371-55_0_5_node_24 | 0.4 | n |  | TRUE
19 | bus_LV_371-55_0_5_node_79 | 0.4 | n |  | TRUE
20 | bus_LV_371-55_0_5_node_35 | 0.4 | n |  | TRUE
21 | bus_LV_371-55_0_5_node_31 | 0.4 | n |  | TRUE
22 | bus_LV_371-55_0_5_node_26 | 0.4 | n |  | TRUE
23 | bus_LV_371-55_0_5_node_32 | 0.4 | n |  | TRUE
24 | bus_LV_371-55_0_5_node_19 | 0.4 | n |  | TRUE
25 | bus_LV_371-55_0_5_node_23 | 0.4 | n |  | TRUE
26 | bus_LV_371-55_0_5_node_25 | 0.4 | n |  | TRUE
27 | bus_LV_371-55_0_5_node_11 | 0.4 | n |  | TRUE
28 | bus_LV_371-55_0_5_node_12 | 0.4 | n |  | TRUE
29 | bus_LV_371-55_0_5_node_13 | 0.4 | n |  | TRUE
30 | bus_LV_371-55_0_5_node_14 | 0.4 | n |  | TRUE
31 | bus_LV_371-55_0_5_node_15 | 0.4 | n |  | TRUE
32 | bus_LV_371-55_0_5_node_16 | 0.4 | n |  | TRUE
33 | bus_LV_371-55_0_5_node_59 | 0.4 | n |  | TRUE
34 | bus_LV_371-55_0_5_node_57 | 0.4 | n |  | TRUE
35 | bus_LV_371-55_0_5_node_17 | 0.4 | n |  | TRUE
36 | bus_LV_371-55_0_5_node_60 | 0.4 | n |  | TRUE
37 | bus_LV_371-55_0_5_node_58 | 0.4 | n |  | TRUE
38 | bus_LV_371-55_0_5_node_18 | 0.4 | n |  | TRUE
39 | bus_LV_371-55_0_5_node_21 | 0.4 | n |  | TRUE
40 | bus_LV_371-55_0_5_node_22 | 0.4 | n |  | TRUE
41 | bus_LV_371-55_0_5_node_77 | 0.4 | n |  | TRUE
42 | bus_LV_371-55_0_5_node_78 | 0.4 | n |  | TRUE
43 | bus_LV_371-55_0_5_node_28 | 0.4 | n |  | TRUE
44 | bus_LV_371-55_0_5_node_29 | 0.4 | n |  | TRUE
45 | bus_LV_371-55_0_5_node_30 | 0.4 | n |  | TRUE
46 | bus_LV_371-55_0_5_node_63 | 0.4 | n |  | TRUE
47 | bus_LV_371-55_0_5_node_55 | 0.4 | n |  | TRUE
48 | bus_LV_371-55_0_5_node_64 | 0.4 | n |  | TRUE
49 | bus_LV_371-55_0_5_node_51 | 0.4 | n |  | TRUE
50 | bus_LV_371-55_0_5_node_36 | 0.4 | n |  | TRUE
51 | bus_LV_371-55_0_5_node_37 | 0.4 | n |  | TRUE
52 | bus_LV_371-55_0_5_node_38 | 0.4 | n |  | TRUE
53 | bus_LV_371-55_0_5_node_39 | 0.4 | n |  | TRUE
54 | bus_LV_371-55_0_5_node_40 | 0.4 | n |  | TRUE
55 | bus_LV_371-55_0_5_node_41 | 0.4 | n |  | TRUE
56 | bus_LV_371-55_0_5_node_42 | 0.4 | n |  | TRUE
57 | bus_LV_371-55_0_5_node_66 | 0.4 | n |  | TRUE
58 | bus_LV_371-55_0_5_node_56 | 0.4 | n |  | TRUE
59 | bus_LV_371-55_0_5_node_68 | 0.4 | n |  | TRUE
60 | bus_LV_371-55_0_5_node_43 | 0.4 | n |  | TRUE
61 | bus_LV_371-55_0_5_node_44 | 0.4 | n |  | TRUE
62 | bus_LV_371-55_0_5_node_45 | 0.4 | n |  | TRUE
63 | bus_LV_371-55_0_5_node_46 | 0.4 | n |  | TRUE
64 | bus_LV_371-55_0_5_node_47 | 0.4 | n |  | TRUE
65 | bus_LV_371-55_0_5_node_48 | 0.4 | n |  | TRUE
66 | bus_LV_371-55_0_5_node_49 | 0.4 | n |  | TRUE
67 | bus_LV_371-55_0_5_node_50 | 0.4 | n |  | TRUE
68 | bus_LV_371-55_0_5_node_52 | 0.4 | n |  | TRUE
69 | bus_LV_371-55_0_5_node_53 | 0.4 | n |  | TRUE
70 | bus_LV_371-55_0_5_node_54 | 0.4 | n |  | TRUE
71 | bus_LV_371-55_0_5_node_61 | 0.4 | n |  | TRUE
72 | bus_LV_371-55_0_5_node_62 | 0.4 | n |  | TRUE
73 | bus_LV_371-55_0_5_node_65 | 0.4 | n |  | TRUE
74 | bus_LV_371-55_0_5_node_80 | 0.4 | n |  | TRUE
75 | bus_LV_371-55_0_5_node_81 | 0.4 | n |  | TRUE
76 | bus_LV_371-55_0_5_node_67 | 0.4 | n |  | TRUE
77 | bus_LV_371-55_0_5_node_69 | 0.4 | n |  | TRUE
78 | bus_LV_371-55_0_5_node_70 | 0.4 | n |  | TRUE
79 | bus_LV_371-55_0_5_node_71 | 0.4 | n |  | TRUE
80 | bus_LV_371-55_0_5_node_73 | 0.4 | n |  | TRUE
81 | bus_LV_371-55_0_5_node_87 | 0.4 | n |  | TRUE
82 | bus_LV_371-55_0_5_node_86 | 0.4 | n |  | TRUE
83 | bus_LV_371-55_0_5_node_85 | 0.4 | n |  | TRUE
84 | bus_LV_371-55_0_5_node_82 | 0.4 | n |  | TRUE
85 | bus_LV_371-55_0_5_node_83 | 0.4 | n |  | TRUE
86 | bus_MV_466_0_node_23 | 20 | n |  | TRUE

## load
| name | bus | p_mw | q_mvar | const_z_percent | const_i_percent | sn_mva | scaling | in_service | type
0 | LV_371-55_0_5_load_0 | 0 | 0.020805 | 0.0052142 | 0 | 0 |  | 1 | TRUE | wye
1 | LV_371-55_0_5_load_5 | 4 | 0.00025439 | 6.3755e-05 | 0 | 0 |  | 1 | TRUE | wye
2 | LV_371-55_0_5_load_6 | 5 | 0.0030721 | 0.00076994 | 0 | 0 |  | 1 | TRUE | wye
3 | LV_371-55_0_5_load_10 | 8 | 0.00042789 | 0.00010724 | 0 | 0 |  | 1 | TRUE | wye
4 | LV_371-55_0_5_load_76 | 9 | 0.00056445 | 0.00014146 | 0 | 0 |  | 1 | TRUE | wye
5 | LV_371-55_0_5_load_84 | 12 | 0.0062423 | 0.0015645 | 0 | 0 |  | 1 | TRUE | wye
6 | LV_371-55_0_5_load_27 | 13 | 0.0083698 | 0.0020977 | 0 | 0 |  | 1 | TRUE | wye
7 | LV_371-55_0_5_load_34 | 14 | 0.0042892 | 0.001075 | 0 | 0 |  | 1 | TRUE | wye
8 | LV_371-55_0_5_load_7 | 15 | 0.00949 | 0.0023784 | 0 | 0 |  | 1 | TRUE | wye
9 | LV_371-55_0_5_load_75 | 16 | 0.0005468 | 0.00013704 | 0 | 0 |  | 1 | TRUE | wye
10 | LV_371-55_0_5_load_20 | 17 | 0.0015724 | 0.00039408 | 0 | 0 |  | 1 | TRUE | wye
11 | LV_371-55_0_5_load_24 | 18 | 0.00023951 | 6.0028e-05 | 0 | 0 |  | 1 | TRUE | wye
12 | LV_371-55_0_5_load_79 | 19 | 0.0030793 | 0.00077175 | 0 | 0 |  | 1 | TRUE | wye
13 | LV_371-55_0_5_load_35 | 20 | 0.0040394 | 0.0010124 | 0 | 0 |  | 1 | TRUE | wye
14 | LV_371-55_0_5_load_31 | 21 | 0.017963 | 0.0045021 | 0 | 0 |  | 1 | TRUE | wye
15 | LV_371-55_0_5_load_26 | 22 | 0.04254 | 0.010661 | 0 | 0 |  | 1 | TRUE | wye
16 | LV_371-55_0_5_load_32 | 23 | 0.0049602 | 0.0012431 | 0 | 0 |  | 1 | TRUE | wye
17 | LV_371-55_0_5_load_19 | 24 | 0.0019079 | 0.00047815 | 0 | 0 |  | 1 | TRUE | wye
18 | LV_371-55_0_5_load_23 | 25 | 0.0039905 | 0.0010001 | 0 | 0 |  | 1 | TRUE | wye
19 | LV_371-55_0_5_load_25 | 26 | 0.0013407 | 0.00033602 | 0 | 0 |  | 1 | TRUE | wye
20 | LV_371-55_0_5_load_11 | 27 | 0.0020244 | 0.00050736 | 0 | 0 |  | 1 | TRUE | wye
21 | LV_371-55_0_5_load_12 | 28 | 0.0038301 | 0.00095991 | 0 | 0 |  | 1 | TRUE | wye
22 | LV_371-55_0_5_load_13 | 29 | 0.0043856 | 0.0010991 | 0 | 0 |  | 1 | TRUE | wye
23 | LV_371-55_0_5_load_16 | 32 | 0.0036795 | 0.00092218 | 0 | 0 |  | 1 | TRUE | wye
24 | LV_371-55_0_5_load_59 | 33 | 0.0040769 | 0.0010218 | 0 | 0 |  | 1 | TRUE | wye
25 | LV_371-55_0_5_load_57 | 34 | 0.012225 | 0.0030638 | 0 | 0 |  | 1 | TRUE | wye
26 | LV_371-55_0_5_load_17 | 35 | 0.0046794 | 0.0011728 | 0 | 0 |  | 1 | TRUE | wye
27 | LV_371-55_0_5_load_60 | 36 | 0.0040782 | 0.0010221 | 0 | 0 |  | 1 | TRUE | wye
28 | LV_371-55_0_5_load_58 | 37 | 0.0040756 | 0.0010214 | 0 | 0 |  | 1 | TRUE | wye
29 | LV_371-55_0_5_load_18 | 38 | 0.002616 | 0.00065564 | 0 | 0 |  | 1 | TRUE | wye
30 | LV_371-55_0_5_load_21 | 39 | 0.0047764 | 0.0011971 | 0 | 0 |  | 1 | TRUE | wye
31 | LV_371-55_0_5_load_22 | 40 | 0.0047739 | 0.0011965 | 0 | 0 |  | 1 | TRUE | wye
32 | LV_371-55_0_5_load_29 | 44 | 0.010953 | 0.002745 | 0 | 0 |  | 1 | TRUE | wye
33 | LV_371-55_0_5_load_30 | 45 | 0.0089686 | 0.0022477 | 0 | 0 |  | 1 | TRUE | wye
34 | LV_371-55_0_5_load_63 | 46 | 0.0040783 | 0.0010221 | 0 | 0 |  | 1 | TRUE | wye
35 | LV_371-55_0_5_load_55 | 47 | 0.0089686 | 0.0022477 | 0 | 0 |  | 1 | TRUE | wye
36 | LV_371-55_0_5_load_64 | 48 | 0.0050798 | 0.0012731 | 0 | 0 |  | 1 | TRUE | wye
37 | LV_371-55_0_5_load_36 | 50 | 0.018912 | 0.0047398 | 0 | 0 |  | 1 | TRUE | wye
38 | LV_371-55_0_5_load_37 | 51 | 0.004921 | 0.0012333 | 0 | 0 |  | 1 | TRUE | wye
39 | LV_371-55_0_5_load_38 | 52 | 0.0053329 | 0.0013366 | 0 | 0 |  | 1 | TRUE | wye
40 | LV_371-55_0_5_load_39 | 53 | 0.0083311 | 0.002088 | 0 | 0 |  | 1 | TRUE | wye
41 | LV_371-55_0_5_load_42 | 56 | 0.011924 | 0.0029885 | 0 | 0 |  | 1 | TRUE | wye
42 | LV_371-55_0_5_load_66 | 57 | 0.011924 | 0.0029885 | 0 | 0 |  | 1 | TRUE | wye
43 | LV_371-55_0_5_load_56 | 58 | 0.013554 | 0.0033971 | 0 | 0 |  | 1 | TRUE | wye
44 | LV_371-55_0_5_load_68 | 59 | 0.0086072 | 0.0021572 | 0 | 0 |  | 1 | TRUE | wye
45 | LV_371-55_0_5_load_43 | 60 | 0.0052741 | 0.0013218 | 0 | 0 |  | 1 | TRUE | wye
46 | LV_371-55_0_5_load_44 | 61 | 0.0058838 | 0.0014746 | 0 | 0 |  | 1 | TRUE | wye
47 | LV_371-55_0_5_load_45 | 62 | 0.0058806 | 0.0014738 | 0 | 0 |  | 1 | TRUE | wye
48 | LV_371-55_0_5_load_46 | 63 | 0.0052751 | 0.0013221 | 0 | 0 |  | 1 | TRUE | wye
49 | LV_371-55_0_5_load_47 | 64 | 0.0052733 | 0.0013216 | 0 | 0 |  | 1 | TRUE | wye
50 | LV_371-55_0_5_load_48 | 65 | 0.01371 | 0.0034361 | 0 | 0 |  | 1 | TRUE | wye
51 | LV_371-55_0_5_load_49 | 66 | 0.0095829 | 0.0024017 | 0 | 0 |  | 1 | TRUE | wye
52 | LV_371-55_0_5_load_50 | 67 | 0.011982 | 0.003003 | 0 | 0 |  | 1 | TRUE | wye
53 | LV_371-55_0_5_load_52 | 68 | 0.014842 | 0.0037196 | 0 | 0 |  | 1 | TRUE | wye
54 | LV_371-55_0_5_load_53 | 69 | 0.0089656 | 0.002247 | 0 | 0 |  | 1 | TRUE | wye
55 | LV_371-55_0_5_load_54 | 70 | 0.0040768 | 0.0010217 | 0 | 0 |  | 1 | TRUE | wye
56 | LV_371-55_0_5_load_61 | 71 | 0.0068822 | 0.0017248 | 0 | 0 |  | 1 | TRUE | wye
57 | LV_371-55_0_5_load_62 | 72 | 0.0041882 | 0.0010497 | 0 | 0 |  | 1 | TRUE | wye
58 | LV_371-55_0_5_load_65 | 73 | 0.0071167 | 0.0017836 | 0 | 0 |  | 1 | TRUE | wye
59 | LV_371-55_0_5_load_80 | 74 | 0.005286 | 0.0013248 | 0 | 0 |  | 1 | TRUE | wye
60 | LV_371-55_0_5_load_81 | 75 | 0.0070408 | 0.0017646 | 0 | 0 |  | 1 | TRUE | wye
61 | LV_371-55_0_5_load_67 | 76 | 0.0113 | 0.002832 | 0 | 0 |  | 1 | TRUE | wye
62 | LV_371-55_0_5_load_69 | 77 | 0.0086068 | 0.0021571 | 0 | 0 |  | 1 | TRUE | wye
63 | LV_371-55_0_5_load_70 | 78 | 0.011258 | 0.0028215 | 0 | 0 |  | 1 | TRUE | wye
64 | LV_371-55_0_5_load_71 | 79 | 0.012346 | 0.0030943 | 0 | 0 |  | 1 | TRUE | wye
65 | LV_371-55_0_5_load_73 | 80 | 0.0090998 | 0.0022806 | 0 | 0 |  | 1 | TRUE | wye
66 | LV_371-55_0_5_load_87 | 81 | 0.0029743 | 0.00074542 | 0 | 0 |  | 1 | TRUE | wye
67 | LV_371-55_0_5_load_85 | 83 | 0.0038157 | 0.00095631 | 0 | 0 |  | 1 | TRUE | wye
68 | LV_371-55_0_5_load_82 | 84 | 0.0032069 | 0.00080372 | 0 | 0 |  | 1 | TRUE | wye
69 | LV_371-55_0_5_load_83 | 85 | 0.017823 | 0.0044669 | 0 | 0 |  | 1 | TRUE | wye

## ext_grid
| name | bus | vm_pu | va_degree | slack_weight | in_service
0 |  | 49 | 1 | 0 | 1 | TRUE

## line
| name | std_type | from_bus | to_bus | length_km | r_ohm_per_km | x_ohm_per_km | c_nf_per_km | g_us_per_km | max_i_ka | df | parallel | type | in_service
0 | LV_371-55_0_5_line_0 |  | 0 | 1 | 0.055247 | 0.125 | 0.08 | 261 | 0 | 0.364 | 1 | 1 | cs | TRUE
1 | LV_371-55_0_5_line_1 |  | 0 | 2 | 0.034206 | 0.125 | 0.08 | 261 | 0 | 0.364 | 1 | 1 | cs | TRUE
2 | LV_371-55_0_5_line_2 |  | 1 | 3 | 0.024413 | 0.125 | 0.08 | 261 | 0 | 0.364 | 1 | 1 | cs | TRUE
3 | LV_371-55_0_5_line_3 |  | 2 | 4 | 0.023151 | 0.125 | 0.08 | 261 | 0 | 0.364 | 1 | 1 | cs | TRUE
4 | LV_371-55_0_5_line_4 |  | 2 | 5 | 0.056875 | 0.125 | 0.08 | 261 | 0 | 0.364 | 1 | 1 | cs | TRUE
5 | LV_371-55_0_5_line_5 |  | 3 | 13 | 0.019814 | 0.125 | 0.08 | 261 | 0 | 0.364 | 1 | 1 | cs | TRUE
6 | LV_371-55_0_5_line_6 |  | 3 | 14 | 0.021665 | 0.125 | 0.08 | 261 | 0 | 0.364 | 1 | 1 | cs | TRUE
7 | LV_371-55_0_5_line_7 |  | 4 | 17 | 0.018602 | 0.125 | 0.08 | 261 | 0 | 0.364 | 1 | 1 | cs | TRUE
8 | LV_371-55_0_5_line_8 |  | 4 | 18 | 0.096685 | 0.125 | 0.08 | 261 | 0 | 0.364 | 1 | 1 | cs | TRUE
9 | LV_371-55_0_5_line_9 |  | 5 | 19 | 0.0040447 | 0.125 | 0.08 | 261 | 0 | 0.364 | 1 | 1 | cs | TRUE
10 | LV_371-55_0_5_line_10 |  | 6 | 7 | 0.007089 | 0.125 | 0.08 | 261 | 0 | 0.364 | 1 | 1 | cs | TRUE
11 | LV_371-55_0_5_line_11 |  | 6 | 8 | 0.049328 | 0.125 | 0.08 | 261 | 0 | 0.364 | 1 | 1 | cs | TRUE
12 | LV_371-55_0_5_line_12 |  | 7 | 9 | 0.034846 | 0.125 | 0.08 | 261 | 0 | 0.364 | 1 | 1 | cs | TRUE
13 | LV_371-55_0_5_line_13 |  | 8 | 25 | 0.0003813 | 0.125 | 0.08 | 261 | 0 | 0.364 | 1 | 1 | cs | TRUE
14 | LV_371-55_0_5_line_14 |  | 9 | 16 | 0.017379 | 0.125 | 0.08 | 261 | 0 | 0.364 | 1 | 1 | cs | TRUE
15 | LV_371-55_0_5_line_15 |  | 10 | 11 | 0.032972 | 0.125 | 0.08 | 261 | 0 | 0.364 | 1 | 1 | cs | TRUE
16 | LV_371-55_0_5_line_16 |  | 10 | 12 | 0.039599 | 0.125 | 0.08 | 261 | 0 | 0.364 | 1 | 1 | cs | TRUE
17 | LV_371-55_0_5_line_17 |  | 11 | 20 | 0.0094192 | 0.125 | 0.08 | 261 | 0 | 0.364 | 1 | 1 | cs | TRUE
18 | LV_371-55_0_5_line_18 |  | 11 | 21 | 0.027074 | 0.125 | 0.08 | 261 | 0 | 0.364 | 1 | 1 | cs | TRUE
19 | LV_371-55_0_5_line_19 |  | 13 | 22 | 0.016295 | 0.125 | 0.08 | 261 | 0 | 0.364 | 1 | 1 | cs | TRUE
20 | LV_371-55_0_5_line_20 |  | 14 | 23 | 0.022 | 0.125 | 0.08 | 261 | 0 | 0.364 | 1 | 1 | cs | TRUE
21 | LV_371-55_0_5_line_21 |  | 15 | 16 | 0.037774 | 0.125 | 0.08 | 261 | 0 | 0.364 | 1 | 1 | cs | TRUE
22 | LV_371-55_0_5_line_22 |  | 17 | 24 | 0.0098788 | 0.125 | 0.08 | 261 | 0 | 0.364 | 1 | 1 | cs | TRUE
23 | LV_371-55_0_5_line_23 |  | 18 | 26 | 0.025324 | 0.125 | 0.08 | 261 | 0 | 0.364 | 1 | 1 | cs | TRUE
24 | LV_371-55_0_5_line_24 |  | 18 | 25 | 0.0042565 | 0.125 | 0.08 | 261 | 0 | 0.364 | 1 | 1 | cs | TRUE
25 | LV_371-55_0_5_line_25 |  | 21 | 23 | 0.0080925 | 0.125 | 0.08 | 261 | 0 | 0.364 | 1 | 1 | cs | TRUE
26 | LV_371-55_0_5_line_26 |  | 22 | 43 | 0.034167 | 0.125 | 0.08 | 261 | 0 | 0.364 | 1 | 2 | cs | TRUE
27 | LV_371-55_0_5_line_27 |  | 24 | 39 | 0.026206 | 0.125 | 0.08 | 261 | 0 | 0.364 | 1 | 1 | cs | TRUE
28 | LV_371-55_0_5_line_28 |  | 27 | 28 | 0.024176 | 0.125 | 0.08 | 261 | 0 | 0.364 | 1 | 1 | cs | TRUE
29 | LV_371-55_0_5_line_29 |  | 27 | 29 | 0.024644 | 0.125 | 0.08 | 261 | 0 | 0.364 | 1 | 1 | cs | TRUE
30 | LV_371-55_0_5_line_30 |  | 28 | 30 | 0.057136 | 0.125 | 0.08 | 261 | 0 | 0.364 | 1 | 1 | cs | TRUE
31 | LV_371-55_0_5_line_31 |  | 30 | 31 | 0.044107 | 0.125 | 0.08 | 261 | 0 | 0.364 | 1 | 1 | cs | TRUE
32 | LV_371-55_0_5_line_32 |  | 30 | 32 | 0.03534 | 0.125 | 0.08 | 261 | 0 | 0.364 | 1 | 1 | cs | TRUE
33 | LV_371-55_0_5_line_33 |  | 31 | 33 | 0.022793 | 0.125 | 0.08 | 261 | 0 | 0.364 | 1 | 1 | cs | TRUE
34 | LV_371-55_0_5_line_34 |  | 31 | 34 | 0.032324 | 0.125 | 0.08 | 261 | 0 | 0.364 | 1 | 1 | cs | TRUE
35 | LV_371-55_0_5_line_35 |  | 32 | 35 | 0.052519 | 0.125 | 0.08 | 261 | 0 | 0.364 | 1 | 1 | cs | TRUE
36 | LV_371-55_0_5_line_36 |  | 33 | 36 | 0.015198 | 0.125 | 0.08 | 261 | 0 | 0.364 | 1 | 1 | cs | TRUE
37 | LV_371-55_0_5_line_37 |  | 34 | 37 | 0.0014492 | 0.125 | 0.08 | 261 | 0 | 0.364 | 1 | 1 | cs | TRUE
38 | LV_371-55_0_5_line_38 |  | 35 | 38 | 0.044001 | 0.125 | 0.08 | 261 | 0 | 0.364 | 1 | 1 | cs | TRUE
39 | LV_371-55_0_5_line_39 |  | 36 | 71 | 0.034409 | 0.125 | 0.08 | 261 | 0 | 0.364 | 1 | 1 | cs | TRUE
40 | LV_371-55_0_5_line_40 |  | 37 | 70 | 0.001037 | 0.125 | 0.08 | 261 | 0 | 0.364 | 1 | 1 | cs | TRUE
41 | LV_371-55_0_5_line_41 |  | 39 | 40 | 0.027736 | 0.125 | 0.08 | 261 | 0 | 0.364 | 1 | 1 | cs | TRUE
42 | LV_371-55_0_5_line_42 |  | 40 | 41 | 0.016497 | 0.125 | 0.08 | 261 | 0 | 0.364 | 1 | 1 | cs | TRUE
43 | LV_371-55_0_5_line_43 |  | 41 | 42 | 0.030005 | 0.125 | 0.08 | 261 | 0 | 0.364 | 1 | 1 | cs | TRUE
44 | LV_371-55_0_5_line_44 |  | 42 | 81 | 0.02277 | 0.125 | 0.08 | 261 | 0 | 0.364 | 1 | 1 | cs | TRUE
45 | LV_371-55_0_5_line_45 |  | 42 | 82 | 0.00725 | 0.125 | 0.08 | 261 | 0 | 0.364 | 1 | 1 | cs | TRUE
46 | LV_371-55_0_5_line_46 |  | 43 | 44 | 0.027822 | 0.125 | 0.08 | 261 | 0 | 0.364 | 1 | 1 | cs | TRUE
47 | LV_371-55_0_5_line_47 |  | 43 | 45 | 0.02222 | 0.125 | 0.08 | 261 | 0 | 0.364 | 1 | 2 | cs | TRUE
48 | LV_371-55_0_5_line_48 |  | 44 | 46 | 0.019311 | 0.125 | 0.08 | 261 | 0 | 0.364 | 1 | 1 | cs | TRUE
49 | LV_371-55_0_5_line_49 |  | 45 | 47 | 0.010167 | 0.125 | 0.08 | 261 | 0 | 0.364 | 1 | 2 | cs | TRUE
50 | LV_371-55_0_5_line_50 |  | 46 | 48 | 0.020985 | 0.125 | 0.08 | 261 | 0 | 0.364 | 1 | 1 | cs | TRUE
51 | LV_371-55_0_5_line_51 |  | 47 | 49 | 0.049829 | 0.125 | 0.08 | 261 | 0 | 0.364 | 1 | 2 | cs | TRUE
52 | LV_371-55_0_5_line_52 |  | 48 | 73 | 0.011014 | 0.125 | 0.08 | 261 | 0 | 0.364 | 1 | 1 | cs | TRUE
53 | LV_371-55_0_5_line_53 |  | 49 | 68 | 0.033712 | 0.125 | 0.08 | 261 | 0 | 0.364 | 1 | 1 | cs | TRUE
54 | LV_371-55_0_5_line_54 |  | 49 | 58 | 0.019343 | 0.125 | 0.08 | 261 | 0 | 0.364 | 1 | 1 | cs | TRUE
55 | LV_371-55_0_5_line_55 |  | 49 | 67 | 0.024859 | 0.125 | 0.08 | 261 | 0 | 0.364 | 1 | 1 | cs | TRUE
56 | LV_371-55_0_5_line_56 |  | 50 | 51 | 0.018607 | 0.125 | 0.08 | 261 | 0 | 0.364 | 1 | 1 | cs | TRUE
57 | LV_371-55_0_5_line_57 |  | 50 | 52 | 0.0053547 | 0.125 | 0.08 | 261 | 0 | 0.364 | 1 | 1 | cs | TRUE
58 | LV_371-55_0_5_line_58 |  | 51 | 53 | 0.017065 | 0.125 | 0.08 | 261 | 0 | 0.364 | 1 | 1 | cs | TRUE
59 | LV_371-55_0_5_line_59 |  | 53 | 54 | 0.01545 | 0.125 | 0.08 | 261 | 0 | 0.364 | 1 | 1 | cs | TRUE
60 | LV_371-55_0_5_line_60 |  | 54 | 55 | 0.041693 | 0.125 | 0.08 | 261 | 0 | 0.364 | 1 | 1 | cs | TRUE
61 | LV_371-55_0_5_line_61 |  | 54 | 56 | 0.0043752 | 0.125 | 0.08 | 261 | 0 | 0.364 | 1 | 1 | cs | TRUE
62 | LV_371-55_0_5_line_62 |  | 55 | 57 | 0.017224 | 0.125 | 0.08 | 261 | 0 | 0.364 | 1 | 1 | cs | TRUE
63 | LV_371-55_0_5_line_63 |  | 55 | 58 | 0.024209 | 0.125 | 0.08 | 261 | 0 | 0.364 | 1 | 1 | cs | TRUE
64 | LV_371-55_0_5_line_64 |  | 57 | 59 | 0.025883 | 0.125 | 0.08 | 261 | 0 | 0.364 | 1 | 1 | cs | TRUE
65 | LV_371-55_0_5_line_65 |  | 59 | 76 | 0.002888 | 0.125 | 0.08 | 261 | 0 | 0.364 | 1 | 1 | cs | TRUE
66 | LV_371-55_0_5_line_66 |  | 60 | 61 | 0.022394 | 0.125 | 0.08 | 261 | 0 | 0.364 | 1 | 1 | cs | TRUE
67 | LV_371-55_0_5_line_67 |  | 60 | 62 | 0.0019679 | 0.125 | 0.08 | 261 | 0 | 0.364 | 1 | 1 | cs | TRUE
68 | LV_371-55_0_5_line_68 |  | 61 | 63 | 0.001059 | 0.125 | 0.08 | 261 | 0 | 0.364 | 1 | 1 | cs | TRUE
69 | LV_371-55_0_5_line_69 |  | 63 | 64 | 0.016579 | 0.125 | 0.08 | 261 | 0 | 0.364 | 1 | 1 | cs | TRUE
70 | LV_371-55_0_5_line_70 |  | 64 | 65 | 0.016431 | 0.125 | 0.08 | 261 | 0 | 0.364 | 1 | 1 | cs | TRUE
71 | LV_371-55_0_5_line_71 |  | 65 | 66 | 0.010733 | 0.125 | 0.08 | 261 | 0 | 0.364 | 1 | 1 | cs | TRUE
72 | LV_371-55_0_5_line_72 |  | 66 | 67 | 0.025431 | 0.125 | 0.08 | 261 | 0 | 0.364 | 1 | 1 | cs | TRUE
73 | LV_371-55_0_5_line_73 |  | 68 | 69 | 0.0075834 | 0.125 | 0.08 | 261 | 0 | 0.364 | 1 | 1 | cs | TRUE
74 | LV_371-55_0_5_line_74 |  | 69 | 70 | 0.022885 | 0.125 | 0.08 | 261 | 0 | 0.364 | 1 | 1 | cs | TRUE
75 | LV_371-55_0_5_line_75 |  | 71 | 72 | 0.023753 | 0.125 | 0.08 | 261 | 0 | 0.364 | 1 | 1 | cs | TRUE
76 | LV_371-55_0_5_line_76 |  | 73 | 74 | 0.018601 | 0.125 | 0.08 | 261 | 0 | 0.364 | 1 | 1 | cs | TRUE
77 | LV_371-55_0_5_line_77 |  | 74 | 75 | 0.018203 | 0.125 | 0.08 | 261 | 0 | 0.364 | 1 | 1 | cs | TRUE
78 | LV_371-55_0_5_line_78 |  | 75 | 84 | 0.013958 | 0.125 | 0.08 | 261 | 0 | 0.364 | 1 | 1 | cs | TRUE
79 | LV_371-55_0_5_line_79 |  | 76 | 77 | 0.023899 | 0.125 | 0.08 | 261 | 0 | 0.364 | 1 | 1 | cs | TRUE
80 | LV_371-55_0_5_line_80 |  | 77 | 78 | 0.0026603 | 0.125 | 0.08 | 261 | 0 | 0.364 | 1 | 1 | cs | TRUE
81 | LV_371-55_0_5_line_81 |  | 78 | 79 | 0.014729 | 0.125 | 0.08 | 261 | 0 | 0.364 | 1 | 1 | cs | TRUE
82 | LV_371-55_0_5_line_82 |  | 79 | 80 | 0.055219 | 0.125 | 0.08 | 261 | 0 | 0.364 | 1 | 1 | cs | TRUE
83 | LV_371-55_0_5_line_83 |  | 82 | 83 | 0.018385 | 0.125 | 0.08 | 261 | 0 | 0.364 | 1 | 1 | cs | TRUE
84 | LV_371-55_0_5_line_84 |  | 84 | 85 | 0.0089582 | 0.125 | 0.08 | 261 | 0 | 0.364 | 1 | 1 | cs | TRUE

## trafo
| name | std_type | hv_bus | lv_bus | sn_mva | vn_hv_kv | vn_lv_kv | vk_percent | vkr_percent | pfe_kw | i0_percent | shift_degree | tap_side | tap_neutral | tap_min | tap_max | tap_step_percent | tap_step_degree | tap_pos | tap_phase_shifter | parallel | df | in_service
0 | LV_371-55_0_5_trafo_51 | 0.63 MVA 20/0.4 kV | 86 | 49 | 0.63 | 20 | 0.4 | 6 | 1.206 | 1.65 | 0.2619 | 150 | hv | 0 | -2 | 2 | 2.5 | 0 | 0 | FALSE | 1 | 1 | TRUE

## line_geodata
| x0 | y0 | x1 | y1 | x2 | y2 | x3 | y3 | x4 | y4
0 | 2588082.8098 | 1222172.845 | 2588124.1973 | 1222209.4414
1 | 2588149.8226 | 1222232.1003 | 2588124.1973 | 1222209.4414
2 | 2588097.9351 | 1222155.071 | 2588091.2893 | 1222157.886 | 2588082.8098 | 1222172.845
3 | 2588149.8226 | 1222232.1003 | 2588167.1668 | 1222247.4342
4 | 2588149.8226 | 1222232.1003 | 2588189.5567 | 1222239.7474 | 2588205.5365 | 1222243.4884
5 | 2588097.9351 | 1222155.071 | 2588107.0142 | 1222159.1439 | 2588116.319 | 1222162.4143
6 | 2588097.9351 | 1222155.071 | 2588078.5836 | 1222145.33
7 | 2588167.1668 | 1222247.4342 | 2588179.6208 | 1222258.4448 | 2588181.1689 | 1222259.6768
8 | 2588167.1668 | 1222247.4342 | 2588105.0505 | 1222321.5257
9 | 2588209.4747 | 1222244.4104 | 2588205.5365 | 1222243.4884
10 | 2588064.2902 | 1222286.1592 | 2588059.7658 | 1222291.627
11 | 2588064.2902 | 1222286.1592 | 2588076.8485 | 1222296.8734 | 2588101.5587 | 1222318.4734
12 | 2588059.7658 | 1222291.627 | 2588030.4367 | 1222272.8101
13 | 2588101.5587 | 1222318.4734 | 2588101.8458 | 1222318.7243
14 | 2588015.8096 | 1222263.4257 | 2588030.4367 | 1222272.8101
15 | 2588028.4477 | 1222117.9119 | 2588051.6731 | 1222141.3785
16 | 2588051.6731 | 1222141.3785 | 2588048.2523 | 1222144.9764 | 2588030.5326 | 1222128.7139 | 2588020.213 | 1222126.3668
17 | 2588028.4477 | 1222117.9119 | 2588021.5748 | 1222111.4711
18 | 2588028.4477 | 1222117.9119 | 2588051.8744 | 1222131.4846
19 | 2588131.7568 | 1222167.6151 | 2588128.4324 | 1222166.6719 | 2588116.319 | 1222162.4143
20 | 2588078.5836 | 1222145.33 | 2588058.9324 | 1222135.4383
21 | 2588015.8096 | 1222263.4257 | 2587988.7492 | 1222237.0708
22 | 2588181.1689 | 1222259.6768 | 2588188.8987 | 1222265.8283
23 | 2588105.0505 | 1222321.5257 | 2588124.1171 | 1222338.1923
24 | 2588105.0505 | 1222321.5257 | 2588101.8458 | 1222318.7243
25 | 2588051.8744 | 1222131.4846 | 2588057.1504 | 1222134.5413 | 2588058.9324 | 1222135.4383
26 | 2588165.042 | 1222174.1807 | 2588154.0366 | 1222173.9359 | 2588131.7568 | 1222167.6151
27 | 2588209.4041 | 1222282.147 | 2588188.8987 | 1222265.8283
28 | 2588348.7814 | 1222180.0536 | 2588334.4289 | 1222160.5988
29 | 2588348.7814 | 1222180.0536 | 2588363.4117 | 1222199.8849
30 | 2588300.5094 | 1222114.621 | 2588334.4289 | 1222160.5988
31 | 2588300.5094 | 1222114.621 | 2588256.3186 | 1222112.6186
32 | 2588300.5094 | 1222114.621 | 2588335.7603 | 1222112.1082
33 | 2588256.3186 | 1222112.6186 | 2588258.0422 | 1222132.6823 | 2588257.7883 | 1222135.3258
34 | 2588256.3186 | 1222112.6186 | 2588249.8561 | 1222112.3313 | 2588224.1316 | 1222109.7364
35 | 2588335.7603 | 1222112.1082 | 2588342.5364 | 1222111.6252 | 2588362.3097 | 1222108.1398 | 2588387.7913 | 1222105.2299
36 | 2588256.3349 | 1222150.4536 | 2588257.7883 | 1222135.3258
37 | 2588224.1316 | 1222109.7364 | 2588222.6898 | 1222109.5909
38 | 2588431.4403 | 1222099.8005 | 2588426.1032 | 1222100.8548 | 2588387.7913 | 1222105.2299
39 | 2588256.3349 | 1222150.4536 | 2588255.865 | 1222155.3442 | 2588256.3839 | 1222168.3841 | 2588260.3496 | 1222175.5248 | 2588267.2539 | 1222180.0908
40 | 2588221.6581 | 1222109.4869 | 2588222.6898 | 1222109.5909
41 | 2588209.4041 | 1222282.147 | 2588231.1062 | 1222299.418
42 | 2588244.0143 | 1222309.6906 | 2588231.1062 | 1222299.418
43 | 2588260.0423 | 1222284.2996 | 2588244.0143 | 1222309.6906
44 | 2588248.6126 | 1222265.0556 | 2588253.5057 | 1222269.5151 | 2588260.0423 | 1222284.2996
45 | 2588265.3262 | 1222279.3195 | 2588260.0423 | 1222284.2996
46 | 2588165.042 | 1222174.1807 | 2588180.6801 | 1222177.5625 | 2588192.2821 | 1222179.8359
47 | 2588165.042 | 1222174.1807 | 2588172.0332 | 1222169.5863 | 2588174.6073 | 1222155.9732 | 2588174.6073 | 1222155.9732
48 | 2588211.2323 | 1222183.5493 | 2588192.2821 | 1222179.8359
49 | 2588173.3293 | 1222145.887 | 2588174.6073 | 1222155.9732
50 | 2588211.2323 | 1222183.5493 | 2588214.8837 | 1222184.2648 | 2588230.781 | 1222190.9976
51 | 2588158.5195 | 1222098.4721 | 2588172.2878 | 1222137.6672 | 2588173.3293 | 1222145.887
52 | 2588240.2638 | 1222196.5259 | 2588233.7998 | 1222192.2762 | 2588230.781 | 1222190.9976
53 | 2588158.5195 | 1222098.4721 | 2588191.4856 | 1222105.5257
54 | 2588158.5195 | 1222098.4721 | 2588152.1357 | 1222080.719 | 2588151.9842 | 1222080.2665
55 | 2588158.5195 | 1222098.4721 | 2588136.1698 | 1222087.5875
56 | 2588089.7418 | 1221996.4435 | 2588104.1017 | 1222004.5491 | 2588106.0927 | 1222005.269
57 | 2588089.7418 | 1221996.4435 | 2588085.0787 | 1221993.8113
58 | 2588122.1409 | 1222011.0709 | 2588106.0927 | 1222005.269
59 | 2588136.6706 | 1222016.3239 | 2588122.1409 | 1222011.0709
60 | 2588136.6706 | 1222016.3239 | 2588144.2995 | 1222057.3101
61 | 2588136.6706 | 1222016.3239 | 2588136.8503 | 1222011.9524
62 | 2588144.2995 | 1222057.3101 | 2588161.3606 | 1222054.9475
63 | 2588144.2995 | 1222057.3101 | 2588148.5343 | 1222069.9645 | 2588151.9842 | 1222080.2665
64 | 2588161.3606 | 1222054.9475 | 2588178.5947 | 1222052.5609 | 2588185.5019 | 1222047.6331 | 2588185.5019 | 1222047.6331
65 | 2588185.0281 | 1222044.7842 | 2588185.5019 | 1222047.6331
66 | 2588052.8934 | 1222047.0306 | 2588073.0265 | 1222056.8357
67 | 2588052.8934 | 1222047.0306 | 2588051.1242 | 1222046.1689 | 2588051.1242 | 1222046.1689
68 | 2588073.9786 | 1222057.2994 | 2588073.0265 | 1222056.8357
69 | 2588073.9786 | 1222057.2994 | 2588088.8843 | 1222064.5587
70 | 2588088.8843 | 1222064.5587 | 2588103.6567 | 1222071.7531
71 | 2588113.3061 | 1222076.4525 | 2588103.6567 | 1222071.7531
72 | 2588113.3061 | 1222076.4525 | 2588136.1698 | 1222087.5875
73 | 2588191.4856 | 1222105.5257 | 2588198.9011 | 1222107.1124
74 | 2588221.6581 | 1222109.4869 | 2588199.5992 | 1222107.2617 | 2588198.9011 | 1222107.1124
75 | 2588287.0663 | 1222193.1932 | 2588267.2539 | 1222180.0908
76 | 2588240.2638 | 1222196.5259 | 2588250.8109 | 1222203.4599 | 2588255.3006 | 1222207.4085
77 | 2588268.9693 | 1222219.4294 | 2588255.3006 | 1222207.4085
78 | 2588268.9693 | 1222219.4294 | 2588279.4506 | 1222228.6474
79 | 2588185.0281 | 1222044.7842 | 2588181.1076 | 1222021.2092
80 | 2588180.6711 | 1222018.5849 | 2588181.1076 | 1222021.2092
81 | 2588178.2549 | 1222004.0557 | 2588180.6711 | 1222018.5849
82 | 2588178.2549 | 1222004.0557 | 2588210.7643 | 1221959.4205
83 | 2588277.5022 | 1222265.7097 | 2588273.0408 | 1222272.4113 | 2588265.3262 | 1222279.3195
84 | 2588286.1775 | 1222234.5634 | 2588279.4506 | 1222228.6474

## bus_geodata
| x | y | coords
0 | 2588124.1973 | 1222209.4414
1 | 2588082.8098 | 1222172.8451
2 | 2588149.8226 | 1222232.1003
3 | 2588097.9351 | 1222155.071
4 | 2588167.1668 | 1222247.4342
5 | 2588205.5365 | 1222243.4884
6 | 2588064.2902 | 1222286.1592
7 | 2588059.7658 | 1222291.627
8 | 2588101.5587 | 1222318.4734
9 | 2588030.4367 | 1222272.8101
10 | 2588051.6731 | 1222141.3785
11 | 2588028.4477 | 1222117.9119
12 | 2588020.213 | 1222126.3668
13 | 2588116.319 | 1222162.4143
14 | 2588078.5836 | 1222145.33
15 | 2587988.7492 | 1222237.0708
16 | 2588015.8096 | 1222263.4257
17 | 2588181.1689 | 1222259.6768
18 | 2588105.0505 | 1222321.5257
19 | 2588209.4747 | 1222244.4104
20 | 2588021.5748 | 1222111.4711
21 | 2588051.8744 | 1222131.4846
22 | 2588131.7568 | 1222167.6151
23 | 2588058.9324 | 1222135.4383
24 | 2588188.8987 | 1222265.8283
25 | 2588101.8458 | 1222318.7243
26 | 2588124.1171 | 1222338.1923
27 | 2588348.7814 | 1222180.0536
28 | 2588334.4289 | 1222160.5988
29 | 2588363.4117 | 1222199.8849
30 | 2588300.5094 | 1222114.621
31 | 2588256.3186 | 1222112.6186
32 | 2588335.7603 | 1222112.1082
33 | 2588257.7883 | 1222135.3258
34 | 2588224.1316 | 1222109.7364
35 | 2588387.7913 | 1222105.2299
36 | 2588256.3349 | 1222150.4536
37 | 2588222.6898 | 1222109.5909
38 | 2588431.4403 | 1222099.8005
39 | 2588209.4041 | 1222282.147
40 | 2588231.1062 | 1222299.418
41 | 2588244.0143 | 1222309.6906
42 | 2588260.0423 | 1222284.2996
43 | 2588165.042 | 1222174.1807
44 | 2588192.2821 | 1222179.8359
45 | 2588174.6073 | 1222155.9732
46 | 2588211.2323 | 1222183.5493
47 | 2588173.3293 | 1222145.887
48 | 2588230.781 | 1222190.9976
49 | 2588158.5195 | 1222098.4721
50 | 2588089.7418 | 1221996.4435
51 | 2588106.0927 | 1222005.269
52 | 2588085.0787 | 1221993.8113
53 | 2588122.1409 | 1222011.0709
54 | 2588136.6706 | 1222016.3239
55 | 2588144.2995 | 1222057.3101
56 | 2588136.8503 | 1222011.9524
57 | 2588161.3606 | 1222054.9475
58 | 2588151.9842 | 1222080.2665
59 | 2588185.5019 | 1222047.6331
60 | 2588052.8934 | 1222047.0306
61 | 2588073.0265 | 1222056.8357
62 | 2588051.1242 | 1222046.1689
63 | 2588073.9786 | 1222057.2994
64 | 2588088.8843 | 1222064.5587
65 | 2588103.6567 | 1222071.7531
66 | 2588113.3061 | 1222076.4525
67 | 2588136.1698 | 1222087.5875
68 | 2588191.4856 | 1222105.5257
69 | 2588198.9011 | 1222107.1124
70 | 2588221.6581 | 1222109.4869
71 | 2588267.2539 | 1222180.0908
72 | 2588287.0663 | 1222193.1932
73 | 2588240.2638 | 1222196.5259
74 | 2588255.3006 | 1222207.4085
75 | 2588268.9693 | 1222219.4294
76 | 2588185.0281 | 1222044.7842
77 | 2588181.1076 | 1222021.2092
78 | 2588180.6711 | 1222018.5849
79 | 2588178.2549 | 1222004.0557
80 | 2588210.7643 | 1221959.4205
81 | 2588248.6126 | 1222265.0556
82 | 2588265.3262 | 1222279.3195
83 | 2588277.5022 | 1222265.7097
84 | 2588279.4506 | 1222228.6474
85 | 2588286.1775 | 1222234.5634
86 | 2588144.2995 | 1222057.3101

## line_std_types
| c_nf_per_km | r_ohm_per_km | x_ohm_per_km | max_i_ka | type | q_mm2 | alpha | voltage_rating
NAYY 4x50 SE | 210 | 0.642 | 0.083 | 0.142 | cs | 50 | 0.00403 | LV
NAYY 4x120 SE | 264 | 0.225 | 0.08 | 0.242 | cs | 120 | 0.00403 | LV
NAYY 4x150 SE | 261 | 0.208 | 0.08 | 0.27 | cs | 150 | 0.00403 | LV
NA2XS2Y 1x95 RM/25 12/20 kV | 216 | 0.313 | 0.132 | 0.252 | cs | 95 | 0.00403 | MV
NA2XS2Y 1x185 RM/25 12/20 kV | 273 | 0.161 | 0.117 | 0.362 | cs | 185 | 0.00403 | MV
NA2XS2Y 1x240 RM/25 12/20 kV | 304 | 0.122 | 0.112 | 0.421 | cs | 240 | 0.00403 | MV
NA2XS2Y 1x95 RM/25 6/10 kV | 315 | 0.313 | 0.123 | 0.249 | cs | 95 | 0.00403 | MV
NA2XS2Y 1x185 RM/25 6/10 kV | 406 | 0.161 | 0.11 | 0.358 | cs | 185 | 0.00403 | MV
NA2XS2Y 1x240 RM/25 6/10 kV | 456 | 0.122 | 0.105 | 0.416 | cs | 240 | 0.00403 | MV
NA2XS2Y 1x150 RM/25 12/20 kV | 250 | 0.206 | 0.116 | 0.319 | cs | 150 | 0.00403 | MV
NA2XS2Y 1x120 RM/25 12/20 kV | 230 | 0.253 | 0.119 | 0.283 | cs | 120 | 0.00403 | MV
NA2XS2Y 1x70 RM/25 12/20 kV | 190 | 0.443 | 0.132 | 0.22 | cs | 70 | 0.00403 | MV
NA2XS2Y 1x150 RM/25 6/10 kV | 360 | 0.206 | 0.11 | 0.315 | cs | 150 | 0.00403 | MV
NA2XS2Y 1x120 RM/25 6/10 kV | 340 | 0.253 | 0.113 | 0.28 | cs | 120 | 0.00403 | MV
NA2XS2Y 1x70 RM/25 6/10 kV | 280 | 0.443 | 0.123 | 0.217 | cs | 70 | 0.00403 | MV
N2XS(FL)2Y 1x120 RM/35 64/110 kV | 112 | 0.153 | 0.166 | 0.366 | cs | 120 | 0.00393 | HV
N2XS(FL)2Y 1x185 RM/35 64/110 kV | 125 | 0.099 | 0.156 | 0.457 | cs | 185 | 0.00393 | HV
N2XS(FL)2Y 1x240 RM/35 64/110 kV | 135 | 0.075 | 0.149 | 0.526 | cs | 240 | 0.00393 | HV
N2XS(FL)2Y 1x300 RM/35 64/110 kV | 144 | 0.06 | 0.144 | 0.588 | cs | 300 | 0.00393 | HV
15-AL1/3-ST1A 0.4 | 11 | 1.8769 | 0.35 | 0.105 | ol | 16 | 0.00403 | LV
24-AL1/4-ST1A 0.4 | 11.25 | 1.2012 | 0.335 | 0.14 | ol | 24 | 0.00403 | LV
48-AL1/8-ST1A 0.4 | 12.2 | 0.5939 | 0.3 | 0.21 | ol | 48 | 0.00403 | LV
94-AL1/15-ST1A 0.4 | 13.2 | 0.306 | 0.29 | 0.35 | ol | 94 | 0.00403 | LV
34-AL1/6-ST1A 10.0 | 9.7 | 0.8342 | 0.36 | 0.17 | ol | 34 | 0.00403 | MV
48-AL1/8-ST1A 10.0 | 10.1 | 0.5939 | 0.35 | 0.21 | ol | 48 | 0.00403 | MV
70-AL1/11-ST1A 10.0 | 10.4 | 0.4132 | 0.339 | 0.29 | ol | 70 | 0.00403 | MV
94-AL1/15-ST1A 10.0 | 10.75 | 0.306 | 0.33 | 0.35 | ol | 94 | 0.00403 | MV
122-AL1/20-ST1A 10.0 | 11.1 | 0.2376 | 0.323 | 0.41 | ol | 122 | 0.00403 | MV
149-AL1/24-ST1A 10.0 | 11.25 | 0.194 | 0.315 | 0.47 | ol | 149 | 0.00403 | MV
34-AL1/6-ST1A 20.0 | 9.15 | 0.8342 | 0.382 | 0.17 | ol | 34 | 0.00403 | MV
48-AL1/8-ST1A 20.0 | 9.5 | 0.5939 | 0.372 | 0.21 | ol | 48 | 0.00403 | MV
70-AL1/11-ST1A 20.0 | 9.7 | 0.4132 | 0.36 | 0.29 | ol | 70 | 0.00403 | MV
94-AL1/15-ST1A 20.0 | 10 | 0.306 | 0.35 | 0.35 | ol | 94 | 0.00403 | MV
122-AL1/20-ST1A 20.0 | 10.3 | 0.2376 | 0.344 | 0.41 | ol | 122 | 0.00403 | MV
149-AL1/24-ST1A 20.0 | 10.5 | 0.194 | 0.337 | 0.47 | ol | 149 | 0.00403 | MV
184-AL1/30-ST1A 20.0 | 10.75 | 0.1571 | 0.33 | 0.535 | ol | 184 | 0.00403 | MV
243-AL1/39-ST1A 20.0 | 11 | 0.1188 | 0.32 | 0.645 | ol | 243 | 0.00403 | MV
48-AL1/8-ST1A 110.0 | 8 | 0.5939 | 0.46 | 0.21 | ol | 48 | 0.00403 | HV
70-AL1/11-ST1A 110.0 | 8.4 | 0.4132 | 0.45 | 0.29 | ol | 70 | 0.00403 | HV
94-AL1/15-ST1A 110.0 | 8.65 | 0.306 | 0.44 | 0.35 | ol | 94 | 0.00403 | HV
122-AL1/20-ST1A 110.0 | 8.5 | 0.2376 | 0.43 | 0.41 | ol | 122 | 0.00403 | HV
149-AL1/24-ST1A 110.0 | 8.75 | 0.194 | 0.41 | 0.47 | ol | 149 | 0.00403 | HV
184-AL1/30-ST1A 110.0 | 8.8 | 0.1571 | 0.4 | 0.535 | ol | 184 | 0.00403 | HV
243-AL1/39-ST1A 110.0 | 9 | 0.1188 | 0.39 | 0.645 | ol | 243 | 0.00403 | HV
305-AL1/39-ST1A 110.0 | 9.2 | 0.0949 | 0.38 | 0.74 | ol | 305 | 0.00403 | HV
490-AL1/64-ST1A 110.0 | 9.75 | 0.059 | 0.37 | 0.96 | ol | 490 | 0.00403 | HV
679-AL1/86-ST1A 110.0 | 9.95 | 0.042 | 0.36 | 1.15 | ol | 679 | 0.00403 | HV
490-AL1/64-ST1A 220.0 | 10 | 0.059 | 0.285 | 0.96 | ol | 490 | 0.00403 | HV
679-AL1/86-ST1A 220.0 | 11.7 | 0.042 | 0.275 | 1.15 | ol | 679 | 0.00403 | HV
490-AL1/64-ST1A 380.0 | 11 | 0.059 | 0.253 | 0.96 | ol | 490 | 0.00403 | HV
679-AL1/86-ST1A 380.0 | 14.6 | 0.042 | 0.25 | 1.15 | ol | 679 | 0.00403 | HV

## trafo_std_types
| i0_percent | pfe_kw | vkr_percent | sn_mva | vn_lv_kv | vn_hv_kv | vk_percent | shift_degree | vector_group | tap_side | tap_neutral | tap_min | tap_max | tap_step_degree | tap_step_percent | tap_phase_shifter
160 MVA 380/110 kV | 0.06 | 60 | 0.25 | 160 | 110 | 380 | 12.2 | 0 | Yy0 | hv | 0 | -9 | 9 | 0 | 1.5 | FALSE
100 MVA 220/110 kV | 0.06 | 55 | 0.26 | 100 | 110 | 220 | 12 | 0 | Yy0 | hv | 0 | -9 | 9 | 0 | 1.5 | FALSE
63 MVA 110/20 kV | 0.04 | 22 | 0.32 | 63 | 20 | 110 | 18 | 150 | YNd5 | hv | 0 | -9 | 9 | 0 | 1.5 | FALSE
40 MVA 110/20 kV | 0.05 | 18 | 0.34 | 40 | 20 | 110 | 16.2 | 150 | YNd5 | hv | 0 | -9 | 9 | 0 | 1.5 | FALSE
25 MVA 110/20 kV | 0.07 | 14 | 0.41 | 25 | 20 | 110 | 12 | 150 | YNd5 | hv | 0 | -9 | 9 | 0 | 1.5 | FALSE
63 MVA 110/10 kV | 0.04 | 22 | 0.32 | 63 | 10 | 110 | 18 | 150 | YNd5 | hv | 0 | -9 | 9 | 0 | 1.5 | FALSE
40 MVA 110/10 kV | 0.05 | 18 | 0.34 | 40 | 10 | 110 | 16.2 | 150 | YNd5 | hv | 0 | -9 | 9 | 0 | 1.5 | FALSE
25 MVA 110/10 kV | 0.07 | 14 | 0.41 | 25 | 10 | 110 | 12 | 150 | YNd5 | hv | 0 | -9 | 9 | 0 | 1.5 | FALSE
0.25 MVA 20/0.4 kV | 0.32 | 0.8 | 1.44 | 0.25 | 0.4 | 20 | 6 | 150 | Yzn5 | hv | 0 | -2 | 2 | 0 | 2.5 | FALSE
0.4 MVA 20/0.4 kV | 0.3375 | 1.35 | 1.425 | 0.4 | 0.4 | 20 | 6 | 150 | Dyn5 | hv | 0 | -2 | 2 | 0 | 2.5 | FALSE
0.63 MVA 20/0.4 kV | 0.2619 | 1.65 | 1.206 | 0.63 | 0.4 | 20 | 6 | 150 | Dyn5 | hv | 0 | -2 | 2 | 0 | 2.5 | FALSE
0.25 MVA 10/0.4 kV | 0.24 | 0.6 | 1.2 | 0.25 | 0.4 | 10 | 4 | 150 | Dyn5 | hv | 0 | -2 | 2 | 0 | 2.5 | FALSE
0.4 MVA 10/0.4 kV | 0.2375 | 0.95 | 1.325 | 0.4 | 0.4 | 10 | 4 | 150 | Dyn5 | hv | 0 | -2 | 2 | 0 | 2.5 | FALSE
0.63 MVA 10/0.4 kV | 0.1873 | 1.18 | 1.0794 | 0.63 | 0.4 | 10 | 4 | 150 | Dyn5 | hv | 0 | -2 | 2 | 0 | 2.5 | FALSE

## trafo3w_std_types
| sn_hv_mva | sn_mv_mva | sn_lv_mva | vn_hv_kv | vn_mv_kv | vn_lv_kv | vk_hv_percent | vk_mv_percent | vk_lv_percent | vkr_hv_percent | vkr_mv_percent | vkr_lv_percent | pfe_kw | i0_percent | shift_mv_degree | shift_lv_degree | vector_group | tap_side | tap_neutral | tap_min | tap_max | tap_step_percent
63/25/38 MVA 110/20/10 kV | 63 | 25 | 38 | 110 | 20 | 10 | 10.4 | 10.4 | 10.4 | 0.28 | 0.32 | 0.35 | 35 | 0.89 | 0 | 0 | YN0yn0yn0 | hv | 0 | -10 | 10 | 1.2
63/25/38 MVA 110/10/10 kV | 63 | 25 | 38 | 110 | 10 | 10 | 10.4 | 10.4 | 10.4 | 0.28 | 0.32 | 0.35 | 35 | 0.89 | 0 | 0 | YN0yn0yn0 | hv | 0 | -10 | 10 | 1.2

## fuse_std_types
| fuse_type | i_rated_a | t_avg | t_min | t_total | x_avg | x_min | x_total
HV 100A | HV 100A | 100 | 0 | [10.0, 3.64, 0.854, 0.281, 0.1, 0.0531, 0.022, 0.01] | [10.0, 4.267, 1.21, 0.403, 0.1, 0.058, 0.022, 0.01] | 0 | [300.0, 350.0, 450.0, 550.0, 700.0, 850.0, 1200.0, 1752.0] | [600.0, 700.0, 900.0, 1150.0, 1665.0, 2000.0, 3000.0, 4313.0]
HV 10A | HV 10A | 10 | 0 | [10.0, 1675.0, 0.344, 0.156, 0.1, 0.0417, 0.0171, 0.01] | [10.0, 1.3, 0.3, 0.155, 0.1, 0.0555, 0.023, 0.01] | 0 | [30.0, 32.0, 35.0, 37.0, 39.0, 50.0, 70.0, 88.0] | [60.0, 70.0, 80.0, 87.0, 94.0, 110.0, 150.0, 216.0]
HV 125A | HV 125A | 125 | 0 | [10.0, 1.82, 0.344, 0.1, 0.0467, 0.0269, 0.01] | [10.0, 2.478, 0.426, 0.1, 0.0427, 0.0211, 0.01] | 0 | [375.0, 500.0, 700.0, 925.0, 1200.0, 1500.0, 2341.0] | [750.0, 1000.0, 1500.0, 2200.0, 3000.0, 4000.0, 5765.0]
HV 160A | HV 160A | 160 | 0 | [10.0, 4.15, 1.03, 0.198, 0.1, 0.051, 0.0172, 0.01] | [10.0, 2.3, 0.734, 0.274, 0.1, 0.046, 0.0177, 0.01] | 0 | [480.0, 550.0, 700.0, 1000.0, 1260.0, 1600.0, 2500.0, 3227.0] | [960.0, 1300.0, 1700.0, 2200.0, 2996.0, 4000.0, 6000.0, 7946.0]
HV 16A | HV 16A | 16 | 0 | [10.0, 0.352, 0.164, 0.1, 0.0649, 0.0342, 0.01] | [10.0, 2.34, 0.722, 0.181, 0.1, 0.055, 0.0296, 0.01] | 0 | [48.0, 60.0, 65.0, 71.0, 80.0, 100.0, 162.0] | [96.0, 110.0, 125.0, 150.0, 168.0, 200.0, 250.0, 398.0]
HV 200A | HV 200A | 200 | 0 | [10.0, 4.267, 1.21, 0.403, 0.1, 0.058, 0.022, 0.01] | [10.0, 3.73, 1.654, 0.328, 0.1, 0.0531, 0.019, 0.01] | 0 | [600.0, 700.0, 900.0, 1150.0, 1665.0, 2000.0, 3000.0, 4313.0] | [1200.0, 1500.0, 1800.0, 2700.0, 3960.0, 5000.0, 7500.0, 10620.0]
HV 20A | HV 20A | 20 | 0 | [10.0, 1.3, 0.3, 0.155, 0.1, 0.0555, 0.023, 0.01] | [10.0, 1.3, 0.161, 0.1, 0.0611, 0.0399, 0.0141, 0.01] | 0 | [60.0, 70.0, 80.0, 87.0, 94.0, 110.0, 150.0, 216.0] | [120.0, 150.0, 200.0, 223.0, 260.0, 300.0, 450.0, 532.0]
HV 25A | HV 25A | 25 | 0 | [10.0, 2.512, 0.833, 0.299, 0.1, 0.0372, 0.0223, 0.01] | [10.0, 3.125, 0.597, 0.198, 0.1, 0.0378, 0.022, 0.01] | 0 | [75.0, 82.0, 90.0, 100.0, 124.0, 170.0, 200.0, 289.0] | [150.0, 170.0, 210.0, 250.0, 294.0, 400.0, 500.0, 711.0]
HV 31.5A | HV 31.5A | 31.5 | 0 | [10.0, 2.34, 0.722, 0.181, 0.1, 0.055, 0.0296, 0.01] | [10.0, 2.84, 0.368, 0.164, 0.1, 0.0621, 0.0378, 0.0195, 0.01] | 0 | [95.0, 110.0, 125.0, 150.0, 165.0, 200.0, 250.0, 390.0] | [189.0, 220.0, 300.0, 350.0, 393.0, 450.0, 530.0, 700.0, 960.0]
HV 40A | HV 40A | 40 | 0 | [10.0, 1.3, 0.161, 0.1, 0.0611, 0.0399, 0.0141, 0.01] | [10.0, 2.05, 0.369, 0.198, 0.1, 0.051, 0.0298, 0.01] | 0 | [120.0, 150.0, 200.0, 223.0, 260.0, 300.0, 450.0, 532.0] | [240.0, 300.0, 400.0, 450.0, 530.0, 650.0, 800.0, 1311.0]
HV 50A | HV 50A | 50 | 0 | [10.0, 3.215, 0.597, 0.198, 0.1, 0.0378, 0.022, 0.01] | [10.0, 3.64, 0.854, 0.281, 0.1, 0.0531, 0.022, 0.01] | 0 | [150.0, 170.0, 210.0, 250.0, 294.0, 400.0, 500.0, 711.0] | [300.0, 350.0, 450.0, 550.0, 700.0, 850.0, 1200.0, 1752.0]
HV 6.3A | HV 6.3A | 6.3 | 0 | [10.0, 1.39, 0.344, 0.168, 0.1, 0.056, 0.0263, 0.01] | [10.0, 1.711, 0.516, 0.198, 0.1, 0.0634, 0.0303, 0.01] | 0 | [19.0, 19.5, 20.4, 20.8, 22.0, 25.0, 32.0, 48.0] | [38.0, 40.0, 43.0, 48.0, 53.0, 60.0, 75.0, 118.0]
HV 63A | HV 63A | 63 | 0 | [10.0, 2.84, 0.368, 0.164, 0.1, 0.0621, 0.0378, 0.0195, 0.01] | [10.0, 1.82, 0.344, 0.1, 0.0467, 0.0269, 0.01] | 0 | [189.0, 220.0, 300.0, 350.0, 393.0, 450.0, 530.0, 700.0, 961.0] | [378.0, 500.0, 700.0, 934.0, 1200.0, 1500.0, 2366.0]
HV 80A | HV 80A | 80 | 0 | [10.0, 2.05, 0.369, 0.198, 0.1, 0.051, 0.0298, 0.01] | [10.0, 4.15, 1.03, 0.198, 0.1, 0.051, 0.0172, 0.01] | 0 | [240.0, 300.0, 400.0, 450.0, 530.0, 650.0, 800.0, 1311.0] | [480.0, 550.0, 700.0, 1000.0, 1260.0, 1600.0, 2500.0, 3227.0]
Siemens NH-1-100 | Siemens NH-1-100 | 100 | [5400.0, 2000.0, 400.0, 20.0, 1.0, 0.2, 0.012, 0.004] | 0 | 0 | [150.0, 190.0, 250.0, 430.0, 900.0, 1250.0, 2700.0, 3600.0] | 0 | 0
Siemens NH-1-125 | Siemens NH-1-125 | 125 | [4800.0, 120.0, 7.0, 0.1, 0.004] | 0 | 0 | [180.0, 400.0, 740.0, 2000.0, 4250.0] | 0 | 0
Siemens NH-1-16 | Siemens NH-1-16 | 16 | [4000.0, 400.0, 2.0, 0.1, 0.04, 0.01] | 0 | 0 | [26.0, 35.0, 75.0, 150.0, 200.0, 300.0] | 0 | 0
Siemens NH-1-160 | Siemens NH-1-160 | 160 | [4800.0, 120.0, 7.0, 0.1, 0.004] | 0 | 0 | [210.0, 500.0, 900.0, 2300.0, 5000.0] | 0 | 0
Siemens NH-1-25 | Siemens NH-1-25 | 25 | [4000.0, 1000.0, 10.0, 0.2, 0.02, 0.01] | 0 | 0 | [40.0, 50.0, 100.0, 210.0, 400.0, 500.0] | 0 | 0
Siemens NH-1-50 | Siemens NH-1-50 | 50 | [4000.0, 40.0, 4.0, 1.0, 0.02, 0.01] | 0 | 0 | [86.0, 200.0, 300.0, 400.0, 1000.0, 1280.0] | 0 | 0
Siemens NH-1-63 | Siemens NH-1-63 | 63 | [4000.0, 100.0, 10.0, 2.0, 0.04, 0.01] | 0 | 0 | [100.0, 200.0, 300.0, 400.0, 1000.0, 1500.0] | 0 | 0
Siemens NH-1-80 | Siemens NH-1-80 | 80 | [4800.0, 120.0, 7.0, 0.1, 0.01] | 0 | 0 | [150.58, 250.0, 450.0, 1150.0, 2470.0] | 0 | 0
Siemens NH-2-1000 | Siemens NH-2-1000 | 1000 | [4800.0, 120.0, 7.0, 0.1, 0.004] | 0 | 0 | [1900.0, 3500.0, 8400.0, 24000.0, 52000.0] | 0 | 0
Siemens NH-2-200 | Siemens NH-2-200 | 200 | [4800.0, 120.0, 7.0, 0.1, 0.004] | 0 | 0 | [280.0, 650.0, 1200.0, 3000.0, 7000.0] | 0 | 0
Siemens NH-2-224 | Siemens NH-2-224 | 224 | [4800.0, 120.0, 7.0, 0.2, 0.04, 0.004] | 0 | 0 | [400.0, 750.0, 1453.0, 3025.0, 4315.0, 7600.0] | 0 | 0
Siemens NH-2-250 | Siemens NH-2-250 | 250 | [4800.0, 120.0, 7.0, 0.1, 0.004] | 0 | 0 | [450.0, 800.0, 1650.0, 4000.0, 8500.0] | 0 | 0
Siemens NH-2-315 | Siemens NH-2-315 | 315 | [4800.0, 120.0, 7.0, 0.1, 0.004] | 0 | 0 | [550.0, 920.0, 1900.0, 5000.0, 11000.0] | 0 | 0
Siemens NH-2-355 | Siemens NH-2-355 | 355 | [4800.0, 120.0, 6.0, 0.1, 0.004] | 0 | 0 | [650.0, 1116.27, 2350.0, 5840.0, 12790.0] | 0 | 0
Siemens NH-2-400 | Siemens NH-2-400 | 400 | [4800.0, 120.0, 7.0, 0.1, 0.004] | 0 | 0 | [720.0, 1350.0, 2800.0, 6500.0, 15000.0] | 0 | 0
Siemens NH-2-425 | Siemens NH-2-425 | 425 | [4800.0, 120.0, 7.0, 0.1, 0.004] | 0 | 0 | [850.0, 1500.0, 3050.0, 7500.0, 16500.0] | 0 | 0
Siemens NH-2-630 | Siemens NH-2-630 | 630 | [4800.0, 120.0, 7.0, 0.1, 0.004] | 0 | 0 | [1200.0, 2000.0, 4800.0, 12000.0, 26000.0] | 0 | 0

## dtypes
| element | column | dtype
0 | bus | name | object
1 | bus | vn_kv | float64
2 | bus | type | object
3 | bus | zone | object
4 | bus | in_service | bool
5 | load | name | object
6 | load | bus | uint32
7 | load | p_mw | float64
8 | load | q_mvar | float64
9 | load | const_z_percent | float64
10 | load | const_i_percent | float64
11 | load | sn_mva | float64
12 | load | scaling | float64
13 | load | in_service | bool
14 | load | type | object
15 | ext_grid | name | object
16 | ext_grid | bus | uint32
17 | ext_grid | vm_pu | float64
18 | ext_grid | va_degree | float64
19 | ext_grid | slack_weight | float64
20 | ext_grid | in_service | bool
21 | line | name | object
22 | line | std_type | object
23 | line | from_bus | uint32
24 | line | to_bus | uint32
25 | line | length_km | float64
26 | line | r_ohm_per_km | float64
27 | line | x_ohm_per_km | float64
28 | line | c_nf_per_km | float64
29 | line | g_us_per_km | float64
30 | line | max_i_ka | float64
31 | line | df | float64
32 | line | parallel | uint32
33 | line | type | object
34 | line | in_service | bool
35 | trafo | name | object
36 | trafo | std_type | object
37 | trafo | hv_bus | uint32
38 | trafo | lv_bus | uint32
39 | trafo | sn_mva | float64
40 | trafo | vn_hv_kv | float64
41 | trafo | vn_lv_kv | float64
42 | trafo | vk_percent | float64
43 | trafo | vkr_percent | float64
44 | trafo | pfe_kw | float64
45 | trafo | i0_percent | float64
46 | trafo | shift_degree | float64
47 | trafo | tap_side | object
48 | trafo | tap_neutral | int32
49 | trafo | tap_min | int32
50 | trafo | tap_max | int32
51 | trafo | tap_step_percent | float64
52 | trafo | tap_step_degree | float64
53 | trafo | tap_pos | int32
54 | trafo | tap_phase_shifter | bool
55 | trafo | parallel | uint32
56 | trafo | df | float64
57 | trafo | in_service | bool
58 | line_geodata | coords | object
59 | bus_geodata | x | float64
60 | bus_geodata | y | float64
61 | bus_geodata | coords | object

## parameters
| version | format_version | converged | OPF_converged | name | f_hz | sn_mva
0 | 2.14.6 | 2.14.0 | FALSE | FALSE |  | 50 | 1