## bus
| name | vn_kv | type | zone | in_service
0 | bus_LV_371-66_0_3_node_0 | 0.4 | n |  | TRUE
1 | bus_LV_371-66_0_3_node_1 | 0.4 | n |  | TRUE
2 | bus_LV_371-66_0_3_node_3 | 0.4 | n |  | TRUE
3 | bus_LV_371-66_0_3_node_9 | 0.4 | n |  | TRUE
4 | bus_LV_371-66_0_3_node_4 | 0.4 | n |  | TRUE
5 | bus_LV_371-66_0_3_node_32 | 0.4 | n |  | TRUE
6 | bus_LV_371-66_0_3_node_44 | 0.4 | n |  | TRUE
7 | bus_LV_371-66_0_3_node_7 | 0.4 | n |  | TRUE
8 | bus_LV_371-66_0_3_node_29 | 0.4 | n |  | TRUE
9 | bus_LV_371-66_0_3_node_41 | 0.4 | n |  | TRUE
10 | bus_LV_371-66_0_3_node_26 | 0.4 | n |  | TRUE
11 | bus_LV_371-66_0_3_node_34 | 0.4 | n |  | TRUE
12 | bus_LV_371-66_0_3_node_30 | 0.4 | n |  | TRUE
13 | bus_LV_371-66_0_3_node_42 | 0.4 | n |  | TRUE
14 | bus_LV_371-66_0_3_node_5 | 0.4 | n |  | TRUE
15 | bus_LV_371-66_0_3_node_6 | 0.4 | n |  | TRUE
16 | bus_LV_371-66_0_3_node_8 | 0.4 | n |  | TRUE
17 | bus_LV_371-66_0_3_node_37 | 0.4 | n |  | TRUE
18 | bus_LV_371-66_0_3_node_28 | 0.4 | n |  | TRUE
19 | bus_LV_371-66_0_3_node_10 | 0.4 | n |  | TRUE
20 | bus_LV_371-66_0_3_node_11 | 0.4 | n |  | TRUE
21 | bus_LV_371-66_0_3_node_12 | 0.4 | n |  | TRUE
22 | bus_LV_371-66_0_3_node_13 | 0.4 | n |  | TRUE
23 | bus_LV_371-66_0_3_node_14 | 0.4 | n |  | TRUE
24 | bus_LV_371-66_0_3_node_63 | 0.4 | n |  | TRUE
25 | bus_LV_371-66_0_3_node_25 | 0.4 | n |  | TRUE
26 | bus_LV_371-66_0_3_node_58 | 0.4 | n |  | TRUE
27 | bus_LV_371-66_0_3_node_21 | 0.4 | n |  | TRUE
28 | bus_LV_371-66_0_3_node_36 | 0.4 | n |  | TRUE
29 | bus_LV_371-66_0_3_node_17 | 0.4 | n |  | TRUE
30 | bus_LV_371-66_0_3_node_27 | 0.4 | n |  | TRUE
31 | bus_LV_371-66_0_3_node_23 | 0.4 | n |  | TRUE
32 | bus_LV_371-66_0_3_node_38 | 0.4 | n |  | TRUE
33 | bus_LV_371-66_0_3_node_15 | 0.4 | n |  | TRUE
34 | bus_LV_371-66_0_3_node_16 | 0.4 | n |  | TRUE
35 | bus_LV_371-66_0_3_node_18 | 0.4 | n |  | TRUE
36 | bus_LV_371-66_0_3_node_19 | 0.4 | n |  | TRUE
37 | bus_LV_371-66_0_3_node_20 | 0.4 | n |  | TRUE
38 | bus_LV_371-66_0_3_node_48 | 0.4 | n |  | TRUE
39 | bus_LV_371-66_0_3_node_55 | 0.4 | n |  | TRUE
40 | bus_LV_371-66_0_3_node_43 | 0.4 | n |  | TRUE
41 | bus_LV_371-66_0_3_node_59 | 0.4 | n |  | TRUE
42 | bus_LV_371-66_0_3_node_53 | 0.4 | n |  | TRUE
43 | bus_LV_371-66_0_3_node_33 | 0.4 | n |  | TRUE
44 | bus_LV_371-66_0_3_node_31 | 0.4 | n |  | TRUE
45 | bus_LV_371-66_0_3_node_35 | 0.4 | n |  | TRUE
46 | bus_LV_371-66_0_3_node_22 | 0.4 | n |  | TRUE
47 | bus_LV_371-66_0_3_node_24 | 0.4 | n |  | TRUE
48 | bus_LV_371-66_0_3_node_47 | 0.4 | n |  | TRUE
49 | bus_LV_371-66_0_3_node_46 | 0.4 | n |  | TRUE
50 | bus_LV_371-66_0_3_node_39 | 0.4 | n |  | TRUE
51 | bus_LV_371-66_0_3_node_45 | 0.4 | n |  | TRUE
52 | bus_LV_371-66_0_3_node_40 | 0.4 | n |  | TRUE
53 | bus_LV_371-66_0_3_node_49 | 0.4 | n |  | TRUE
54 | bus_LV_371-66_0_3_node_50 | 0.4 | n |  | TRUE
55 | bus_LV_371-66_0_3_node_51 | 0.4 | n |  | TRUE
56 | bus_LV_371-66_0_3_node_52 | 0.4 | n |  | TRUE
57 | bus_LV_371-66_0_3_node_54 | 0.4 | n |  | TRUE
58 | bus_LV_371-66_0_3_node_61 | 0.4 | n |  | TRUE
59 | bus_LV_371-66_0_3_node_56 | 0.4 | n |  | TRUE
60 | bus_LV_371-66_0_3_node_57 | 0.4 | n |  | TRUE
61 | bus_LV_371-66_0_3_node_60 | 0.4 | n |  | TRUE
62 | bus_LV_371-66_0_3_node_62 | 0.4 | n |  | TRUE
63 | bus_MV_466_0_node_55 | 20 | n |  | TRUE

## load
| name | bus | p_mw | q_mvar | const_z_percent | const_i_percent | sn_mva | scaling | in_service | type
0 | LV_371-66_0_3_load_0 | 0 | 0.0022975 | 0.0005758 | 0 | 0 |  | 1 | TRUE | wye
1 | LV_371-66_0_3_load_1 | 1 | 0.0084132 | 0.0021086 | 0 | 0 |  | 1 | TRUE | wye
2 | LV_371-66_0_3_load_3 | 2 | 0.0016973 | 0.00042539 | 0 | 0 |  | 1 | TRUE | wye
3 | LV_371-66_0_3_load_44 | 6 | 0.013709 | 0.0034359 | 0 | 0 |  | 1 | TRUE | wye
4 | LV_371-66_0_3_load_41 | 9 | 0.002456 | 0.00061554 | 0 | 0 |  | 1 | TRUE | wye
5 | LV_371-66_0_3_load_34 | 11 | 0.0036956 | 0.00092619 | 0 | 0 |  | 1 | TRUE | wye
6 | LV_371-66_0_3_load_30 | 12 | 0.0057673 | 0.0014454 | 0 | 0 |  | 1 | TRUE | wye
7 | LV_371-66_0_3_load_42 | 13 | 0.0076459 | 0.0019162 | 0 | 0 |  | 1 | TRUE | wye
8 | LV_371-66_0_3_load_5 | 14 | 0.005168 | 0.0012952 | 0 | 0 |  | 1 | TRUE | wye
9 | LV_371-66_0_3_load_6 | 15 | 0.0015506 | 0.00038862 | 0 | 0 |  | 1 | TRUE | wye
10 | LV_371-66_0_3_load_8 | 16 | 0.0083682 | 0.0020973 | 0 | 0 |  | 1 | TRUE | wye
11 | LV_371-66_0_3_load_37 | 17 | 0.009265 | 0.002322 | 0 | 0 |  | 1 | TRUE | wye
12 | LV_371-66_0_3_load_10 | 19 | 0.012054 | 0.0030209 | 0 | 0 |  | 1 | TRUE | wye
13 | LV_371-66_0_3_load_11 | 20 | 0.0037219 | 0.00093281 | 0 | 0 |  | 1 | TRUE | wye
14 | LV_371-66_0_3_load_12 | 21 | 0.017693 | 0.0044342 | 0 | 0 |  | 1 | TRUE | wye
15 | LV_371-66_0_3_load_13 | 22 | 0.0033557 | 0.00084101 | 0 | 0 |  | 1 | TRUE | wye
16 | LV_371-66_0_3_load_63 | 24 | 0.0033784 | 0.00084672 | 0 | 0 |  | 1 | TRUE | wye
17 | LV_371-66_0_3_load_58 | 26 | 0.0033968 | 0.00085133 | 0 | 0 |  | 1 | TRUE | wye
18 | LV_371-66_0_3_load_36 | 28 | 0.016114 | 0.0040386 | 0 | 0 |  | 1 | TRUE | wye
19 | LV_371-66_0_3_load_27 | 30 | 0.0026529 | 0.00066488 | 0 | 0 |  | 1 | TRUE | wye
20 | LV_371-66_0_3_load_23 | 31 | 0.0056933 | 0.0014269 | 0 | 0 |  | 1 | TRUE | wye
21 | LV_371-66_0_3_load_38 | 32 | 0.0057921 | 0.0014516 | 0 | 0 |  | 1 | TRUE | wye
22 | LV_371-66_0_3_load_15 | 33 | 0.012938 | 0.0032425 | 0 | 0 |  | 1 | TRUE | wye
23 | LV_371-66_0_3_load_16 | 34 | 0.01705 | 0.0042732 | 0 | 0 |  | 1 | TRUE | wye
24 | LV_371-66_0_3_load_18 | 35 | 0.0020586 | 0.00051593 | 0 | 0 |  | 1 | TRUE | wye
25 | LV_371-66_0_3_load_19 | 36 | 0.0036763 | 0.00092138 | 0 | 0 |  | 1 | TRUE | wye
26 | LV_371-66_0_3_load_48 | 38 | 0.0031622 | 0.00079252 | 0 | 0 |  | 1 | TRUE | wye
27 | LV_371-66_0_3_load_43 | 40 | 0.0054641 | 0.0013694 | 0 | 0 |  | 1 | TRUE | wye
28 | LV_371-66_0_3_load_59 | 41 | 0.010296 | 0.0025804 | 0 | 0 |  | 1 | TRUE | wye
29 | LV_371-66_0_3_load_33 | 43 | 0.0051107 | 0.0012809 | 0 | 0 |  | 1 | TRUE | wye
30 | LV_371-66_0_3_load_31 | 44 | 0.0019601 | 0.00049124 | 0 | 0 |  | 1 | TRUE | wye
31 | LV_371-66_0_3_load_35 | 45 | 0.0028445 | 0.0007129 | 0 | 0 |  | 1 | TRUE | wye
32 | LV_371-66_0_3_load_22 | 46 | 0.0053092 | 0.0013306 | 0 | 0 |  | 1 | TRUE | wye
33 | LV_371-66_0_3_load_24 | 47 | 0.0048988 | 0.0012278 | 0 | 0 |  | 1 | TRUE | wye
34 | LV_371-66_0_3_load_47 | 48 | 0.0067112 | 0.001682 | 0 | 0 |  | 1 | TRUE | wye
35 | LV_371-66_0_3_load_46 | 49 | 0.0088466 | 0.0022172 | 0 | 0 |  | 1 | TRUE | wye
36 | LV_371-66_0_3_load_39 | 50 | 0.0040998 | 0.0010275 | 0 | 0 |  | 1 | TRUE | wye
37 | LV_371-66_0_3_load_45 | 51 | 0.0071659 | 0.0017959 | 0 | 0 |  | 1 | TRUE | wye
38 | LV_371-66_0_3_load_40 | 52 | 0.017139 | 0.0042954 | 0 | 0 |  | 1 | TRUE | wye
39 | LV_371-66_0_3_load_49 | 53 | 0.0052767 | 0.0013225 | 0 | 0 |  | 1 | TRUE | wye
40 | LV_371-66_0_3_load_50 | 54 | 0.0064349 | 0.0016127 | 0 | 0 |  | 1 | TRUE | wye
41 | LV_371-66_0_3_load_51 | 55 | 0.0035447 | 0.00088838 | 0 | 0 |  | 1 | TRUE | wye
42 | LV_371-66_0_3_load_52 | 56 | 0.0075983 | 0.0019043 | 0 | 0 |  | 1 | TRUE | wye
43 | LV_371-66_0_3_load_54 | 57 | 0.0048824 | 0.0012237 | 0 | 0 |  | 1 | TRUE | wye
44 | LV_371-66_0_3_load_61 | 58 | 0.0048285 | 0.0012101 | 0 | 0 |  | 1 | TRUE | wye
45 | LV_371-66_0_3_load_56 | 59 | 0.0054505 | 0.001366 | 0 | 0 |  | 1 | TRUE | wye
46 | LV_371-66_0_3_load_57 | 60 | 0.0035055 | 0.00087857 | 0 | 0 |  | 1 | TRUE | wye
47 | LV_371-66_0_3_load_60 | 61 | 0.0020382 | 0.00051082 | 0 | 0 |  | 1 | TRUE | wye
48 | LV_371-66_0_3_load_62 | 62 | 0.0036276 | 0.00090917 | 0 | 0 |  | 1 | TRUE | wye

## ext_grid
| name | bus | vm_pu | va_degree | slack_weight | in_service
0 |  | 45 | 1 | 0 | 1 | TRUE

## line
| name | std_type | from_bus | to_bus | length_km | r_ohm_per_km | x_ohm_per_km | c_nf_per_km | g_us_per_km | max_i_ka | df | parallel | type | in_service
0 | LV_371-66_0_3_line_0 |  | 0 | 1 | 0.0065286 | 0.125 | 0.08 | 261 | 0 | 0.364 | 1 | 1 | cs | TRUE
1 | LV_371-66_0_3_line_1 |  | 1 | 2 | 0.014761 | 0.125 | 0.08 | 261 | 0 | 0.364 | 1 | 1 | cs | TRUE
2 | LV_371-66_0_3_line_2 |  | 2 | 3 | 0.006317 | 0.125 | 0.08 | 261 | 0 | 0.364 | 1 | 1 | cs | TRUE
3 | LV_371-66_0_3_line_3 |  | 3 | 7 | 0.028302 | 0.125 | 0.08 | 261 | 0 | 0.364 | 1 | 1 | cs | TRUE
4 | LV_371-66_0_3_line_4 |  | 4 | 5 | 0.013263 | 0.125 | 0.08 | 261 | 0 | 0.364 | 1 | 1 | cs | TRUE
5 | LV_371-66_0_3_line_5 |  | 4 | 6 | 0.019116 | 0.125 | 0.08 | 261 | 0 | 0.364 | 1 | 1 | cs | TRUE
6 | LV_371-66_0_3_line_6 |  | 5 | 11 | 0.016632 | 0.125 | 0.08 | 261 | 0 | 0.364 | 1 | 1 | cs | TRUE
7 | LV_371-66_0_3_line_7 |  | 5 | 12 | 0.012094 | 0.125 | 0.08 | 261 | 0 | 0.364 | 1 | 1 | cs | TRUE
8 | LV_371-66_0_3_line_8 |  | 6 | 13 | 0.0092205 | 0.125 | 0.08 | 261 | 0 | 0.364 | 1 | 1 | cs | TRUE
9 | LV_371-66_0_3_line_9 |  | 7 | 14 | 0.060908 | 0.125 | 0.08 | 261 | 0 | 0.364 | 1 | 1 | cs | TRUE
10 | LV_371-66_0_3_line_10 |  | 8 | 9 | 0.00611 | 0.125 | 0.08 | 261 | 0 | 0.364 | 1 | 1 | cs | TRUE
11 | LV_371-66_0_3_line_11 |  | 8 | 10 | 0.006131 | 0.125 | 0.08 | 261 | 0 | 0.364 | 1 | 1 | cs | TRUE
12 | LV_371-66_0_3_line_12 |  | 9 | 50 | 0.010696 | 0.125 | 0.08 | 261 | 0 | 0.364 | 1 | 1 | cs | TRUE
13 | LV_371-66_0_3_line_13 |  | 9 | 32 | 0.015257 | 0.125 | 0.08 | 261 | 0 | 0.364 | 1 | 1 | cs | TRUE
14 | LV_371-66_0_3_line_14 |  | 10 | 48 | 0.0037851 | 0.125 | 0.08 | 261 | 0 | 0.364 | 1 | 1 | cs | TRUE
15 | LV_371-66_0_3_line_15 |  | 10 | 47 | 0.0058887 | 0.125 | 0.08 | 261 | 0 | 0.364 | 1 | 1 | cs | TRUE
16 | LV_371-66_0_3_line_16 |  | 11 | 51 | 0.012901 | 0.125 | 0.08 | 261 | 0 | 0.364 | 1 | 1 | cs | TRUE
17 | LV_371-66_0_3_line_17 |  | 12 | 44 | 0.013843 | 0.125 | 0.08 | 261 | 0 | 0.364 | 1 | 1 | cs | TRUE
18 | LV_371-66_0_3_line_18 |  | 13 | 52 | 0.019018 | 0.125 | 0.08 | 261 | 0 | 0.364 | 1 | 1 | cs | TRUE
19 | LV_371-66_0_3_line_19 |  | 14 | 15 | 0.015556 | 0.125 | 0.08 | 261 | 0 | 0.364 | 1 | 1 | cs | TRUE
20 | LV_371-66_0_3_line_20 |  | 15 | 16 | 0.0059425 | 0.125 | 0.08 | 261 | 0 | 0.364 | 1 | 1 | cs | TRUE
21 | LV_371-66_0_3_line_21 |  | 16 | 17 | 0.0037573 | 0.125 | 0.08 | 261 | 0 | 0.364 | 1 | 1 | cs | TRUE
22 | LV_371-66_0_3_line_22 |  | 17 | 18 | 0.04145 | 0.125 | 0.08 | 261 | 0 | 0.364 | 1 | 1 | cs | TRUE
23 | LV_371-66_0_3_line_23 |  | 18 | 32 | 0.016316 | 0.125 | 0.08 | 261 | 0 | 0.364 | 1 | 1 | cs | TRUE
24 | LV_371-66_0_3_line_24 |  | 19 | 20 | 0.037968 | 0.125 | 0.08 | 261 | 0 | 0.364 | 1 | 1 | cs | TRUE
25 | LV_371-66_0_3_line_25 |  | 19 | 21 | 0.016935 | 0.125 | 0.08 | 261 | 0 | 0.364 | 1 | 1 | cs | TRUE
26 | LV_371-66_0_3_line_26 |  | 20 | 22 | 0.0049086 | 0.125 | 0.08 | 261 | 0 | 0.364 | 1 | 1 | cs | TRUE
27 | LV_371-66_0_3_line_27 |  | 21 | 23 | 0.078745 | 0.125 | 0.08 | 261 | 0 | 0.364 | 1 | 1 | cs | TRUE
28 | LV_371-66_0_3_line_28 |  | 22 | 24 | 0.010593 | 0.125 | 0.08 | 261 | 0 | 0.364 | 1 | 1 | cs | TRUE
29 | LV_371-66_0_3_line_29 |  | 23 | 25 | 0.012096 | 0.125 | 0.08 | 261 | 0 | 0.364 | 1 | 1 | cs | TRUE
30 | LV_371-66_0_3_line_30 |  | 24 | 26 | 0.0084251 | 0.125 | 0.08 | 261 | 0 | 0.364 | 1 | 1 | cs | TRUE
31 | LV_371-66_0_3_line_31 |  | 25 | 30 | 0.032443 | 0.125 | 0.08 | 261 | 0 | 0.364 | 1 | 2 | cs | TRUE
32 | LV_371-66_0_3_line_32 |  | 25 | 31 | 0.017933 | 0.125 | 0.08 | 261 | 0 | 0.364 | 1 | 2 | cs | TRUE
33 | LV_371-66_0_3_line_33 |  | 26 | 60 | 0.0065944 | 0.125 | 0.08 | 261 | 0 | 0.364 | 1 | 1 | cs | TRUE
34 | LV_371-66_0_3_line_34 |  | 27 | 28 | 0.0069242 | 0.125 | 0.08 | 261 | 0 | 0.364 | 1 | 1 | cs | TRUE
35 | LV_371-66_0_3_line_35 |  | 27 | 29 | 0.021214 | 0.125 | 0.08 | 261 | 0 | 0.364 | 1 | 1 | cs | TRUE
36 | LV_371-66_0_3_line_36 |  | 28 | 45 | 0.014655 | 0.125 | 0.08 | 261 | 0 | 0.364 | 1 | 1 | cs | TRUE
37 | LV_371-66_0_3_line_37 |  | 29 | 35 | 0.044175 | 0.125 | 0.08 | 261 | 0 | 0.364 | 1 | 1 | cs | TRUE
38 | LV_371-66_0_3_line_38 |  | 29 | 36 | 0.052791 | 0.125 | 0.08 | 261 | 0 | 0.364 | 1 | 1 | cs | TRUE
39 | LV_371-66_0_3_line_39 |  | 29 | 37 | 0.015648 | 0.125 | 0.08 | 261 | 0 | 0.364 | 1 | 1 | cs | TRUE
40 | LV_371-66_0_3_line_40 |  | 29 | 33 | 0.01188 | 0.125 | 0.08 | 261 | 0 | 0.364 | 1 | 1 | cs | TRUE
41 | LV_371-66_0_3_line_41 |  | 30 | 45 | 0.021454 | 0.125 | 0.08 | 261 | 0 | 0.364 | 1 | 2 | cs | TRUE
42 | LV_371-66_0_3_line_42 |  | 31 | 46 | 0.010565 | 0.125 | 0.08 | 261 | 0 | 0.364 | 1 | 1 | cs | TRUE
43 | LV_371-66_0_3_line_43 |  | 33 | 34 | 0.044481 | 0.125 | 0.08 | 261 | 0 | 0.364 | 1 | 1 | cs | TRUE
44 | LV_371-66_0_3_line_44 |  | 35 | 38 | 0.0099515 | 0.125 | 0.08 | 261 | 0 | 0.364 | 1 | 1 | cs | TRUE
45 | LV_371-66_0_3_line_45 |  | 36 | 39 | 0.010321 | 0.125 | 0.08 | 261 | 0 | 0.364 | 1 | 1 | cs | TRUE
46 | LV_371-66_0_3_line_46 |  | 37 | 40 | 0.00994 | 0.125 | 0.08 | 261 | 0 | 0.364 | 1 | 1 | cs | TRUE
47 | LV_371-66_0_3_line_47 |  | 39 | 41 | 0.022954 | 0.125 | 0.08 | 261 | 0 | 0.364 | 1 | 1 | cs | TRUE
48 | LV_371-66_0_3_line_48 |  | 39 | 42 | 0.009838 | 0.125 | 0.08 | 261 | 0 | 0.364 | 1 | 1 | cs | TRUE
49 | LV_371-66_0_3_line_49 |  | 41 | 58 | 0.0060411 | 0.125 | 0.08 | 261 | 0 | 0.364 | 1 | 1 | cs | TRUE
50 | LV_371-66_0_3_line_50 |  | 42 | 57 | 0.028963 | 0.125 | 0.08 | 261 | 0 | 0.364 | 1 | 1 | cs | TRUE
51 | LV_371-66_0_3_line_51 |  | 42 | 56 | 0.01613 | 0.125 | 0.08 | 261 | 0 | 0.364 | 1 | 1 | cs | TRUE
52 | LV_371-66_0_3_line_52 |  | 43 | 44 | 0.003456 | 0.125 | 0.08 | 261 | 0 | 0.364 | 1 | 1 | cs | TRUE
53 | LV_371-66_0_3_line_53 |  | 46 | 47 | 0.010139 | 0.125 | 0.08 | 261 | 0 | 0.364 | 1 | 1 | cs | TRUE
54 | LV_371-66_0_3_line_54 |  | 48 | 49 | 0.015796 | 0.125 | 0.08 | 261 | 0 | 0.364 | 1 | 1 | cs | TRUE
55 | LV_371-66_0_3_line_55 |  | 50 | 52 | 0.016584 | 0.125 | 0.08 | 261 | 0 | 0.364 | 1 | 1 | cs | TRUE
56 | LV_371-66_0_3_line_56 |  | 53 | 54 | 0.00106 | 0.125 | 0.08 | 261 | 0 | 0.364 | 1 | 1 | cs | TRUE
57 | LV_371-66_0_3_line_57 |  | 53 | 55 | 0.0034336 | 0.125 | 0.08 | 261 | 0 | 0.364 | 1 | 1 | cs | TRUE
58 | LV_371-66_0_3_line_58 |  | 54 | 56 | 0.016362 | 0.125 | 0.08 | 261 | 0 | 0.364 | 1 | 1 | cs | TRUE
59 | LV_371-66_0_3_line_59 |  | 58 | 61 | 0.0021149 | 0.125 | 0.08 | 261 | 0 | 0.364 | 1 | 1 | cs | TRUE
60 | LV_371-66_0_3_line_60 |  | 59 | 60 | 0.010506 | 0.125 | 0.08 | 261 | 0 | 0.364 | 1 | 1 | cs | TRUE
61 | LV_371-66_0_3_line_61 |  | 61 | 62 | 0.014989 | 0.125 | 0.08 | 261 | 0 | 0.364 | 1 | 1 | cs | TRUE

## trafo
| name | std_type | hv_bus | lv_bus | sn_mva | vn_hv_kv | vn_lv_kv | vk_percent | vkr_percent | pfe_kw | i0_percent | shift_degree | tap_side | tap_neutral | tap_min | tap_max | tap_step_percent | tap_step_degree | tap_pos | tap_phase_shifter | parallel | df | in_service
0 | LV_371-66_0_3_trafo_35 | 0.63 MVA 20/0.4 kV | 63 | 45 | 0.63 | 20 | 0.4 | 6 | 1.206 | 1.65 | 0.2619 | 150 | hv | 0 | -2 | 2 | 2.5 | 0 | 0 | FALSE | 1 | 1 | TRUE

## line_geodata
| x0 | y0 | x1 | y1 | x2 | y2 | x3 | y3 | x4 | y4 | x5 | y5 | x6 | y6 | x7 | y7 | x8 | y8 | x9 | y9 | x10 | y10 | x11 | y11 | x12 | y12 | x13 | y13 | x14 | y14 | x15 | y15
0 | 2587054.5961 | 1222365.0228 | 2587059.9203 | 1222368.8011
1 | 2587071.9581 | 1222377.3438 | 2587059.9203 | 1222368.8011
2 | 2587077.1096 | 1222380.9997 | 2587071.9581 | 1222377.3438
3 | 2587077.1096 | 1222380.9997 | 2587100.239 | 1222397.4032
4 | 2586955.7218 | 1222409.9051 | 2586961.4127 | 1222404.3115 | 2586965.1738 | 1222400.601
5 | 2586965.1738 | 1222400.601 | 2586973.6644 | 1222409.3096 | 2586978.2084 | 1222414.5724
6 | 2586955.7218 | 1222409.9051 | 2586964.6582 | 1222417.8566 | 2586967.8924 | 1222421.2254
7 | 2586955.7218 | 1222409.9051 | 2586947.9885 | 1222419.2038
8 | 2586983.9339 | 1222421.7895 | 2586981.2526 | 1222418.098 | 2586978.2084 | 1222414.5724
9 | 2587100.239 | 1222397.4032 | 2587087.2584 | 1222402.4344 | 2587085.275 | 1222404.0619 | 2587057.5348 | 1222438.7568
10 | 2587004.8465 | 1222462.9277 | 2586999.2169 | 1222465.3415
11 | 2586993.5645 | 1222467.7553 | 2586999.2169 | 1222465.3415
12 | 2587004.8465 | 1222462.9277 | 2587000.6776 | 1222453.0776
13 | 2587004.8465 | 1222462.9277 | 2587010.99 | 1222476.8929
14 | 2586993.5645 | 1222467.7553 | 2586992.0253 | 1222464.2974
15 | 2586993.5645 | 1222467.7553 | 2586995.844 | 1222473.1849
16 | 2586976.2062 | 1222431.0619 | 2586971.986 | 1222425.4894 | 2586967.8924 | 1222421.2254
17 | 2586939.4182 | 1222430.0724 | 2586945.7827 | 1222421.8561 | 2586947.9885 | 1222419.2038
18 | 2586983.9339 | 1222421.7895 | 2586987.1785 | 1222426.2564 | 2586992.7426 | 1222435.4161 | 2586993.9093 | 1222437.9395
19 | 2587057.5348 | 1222438.7568 | 2587048.8197 | 1222449.6569 | 2587047.8833 | 1222450.9546
20 | 2587047.8833 | 1222450.9546 | 2587044.4061 | 1222455.7736
21 | 2587042.2075 | 1222458.8204 | 2587044.4061 | 1222455.7736
22 | 2587017.56 | 1222491.8277 | 2587021.2323 | 1222489.1514 | 2587029.3008 | 1222478.3942 | 2587036.8959 | 1222466.1815 | 2587042.2075 | 1222458.8204
23 | 2587017.56 | 1222491.8277 | 2587010.99 | 1222476.8929
24 | 2586937.585 | 1222556.0299 | 2586937.585 | 1222556.0299 | 2586936.812 | 1222559.7004 | 2586936.872 | 1222562.8577 | 2586937.3867 | 1222565.8027 | 2586939.9555 | 1222575.1469 | 2586940.2659 | 1222578.3481 | 2586939.9151 | 1222580.8836 | 2586938.1126 | 1222585.4569 | 2586931.0721 | 1222588.5433
25 | 2586947.2402 | 1222542.5052 | 2586946.0046 | 1222542.9704 | 2586939.7965 | 1222551.2556 | 2586937.585 | 1222556.0299
26 | 2586931.0721 | 1222588.5433 | 2586926.5764 | 1222590.514
27 | 2587005.7741 | 1222519.225 | 2587002.839 | 1222519.1759 | 2587000.548 | 1222518.8808 | 2586998.4609 | 1222518.1738 | 2586988.2567 | 1222512.9933 | 2586986.0395 | 1222511.7863 | 2586977.4272 | 1222523.4676 | 2586974.9819 | 1222521.9832 | 2586968.5571 | 1222531.7586 | 2586964.1294 | 1222539.2171 | 2586961.734 | 1222543.1692 | 2586960.474 | 1222542.6828 | 2586958.2199 | 1222541.8984 | 2586954.3741 | 1222541.5511 | 2586950.4602 | 1222541.2929 | 2586947.2402 | 1222542.5052
28 | 2586926.5764 | 1222590.514 | 2586924.6795 | 1222591.3456 | 2586917.0535 | 1222592.8411 | 2586916.3078 | 1222592.9243
29 | 2587002.2676 | 1222507.6482 | 2587003.9406 | 1222513.1589 | 2587005.7741 | 1222519.225
30 | 2586916.3078 | 1222592.9243 | 2586910.2449 | 1222593.601 | 2586907.9203 | 1222593.6062
31 | 2587002.2676 | 1222507.6482 | 2587000.274 | 1222508.0751 | 2586998.3931 | 1222508.0348 | 2586996.2608 | 1222507.4725 | 2586973.1958 | 1222494.7977
32 | 2587002.2676 | 1222507.6482 | 2587003.7755 | 1222507.0557 | 2587004.7896 | 1222506.0862 | 2587005.856 | 1222504.7164 | 2587006.5127 | 1222503.3031 | 2587006.8804 | 1222501.5457 | 2587006.7097 | 1222499.8006 | 2587006.304 | 1222498.1005 | 2587003.8583 | 1222492.2747
33 | 2586907.9203 | 1222593.6062 | 2586901.3259 | 1222593.6208
34 | 2586934.4651 | 1222479.2033 | 2586941.3343 | 1222478.3321
35 | 2586917.9017 | 1222475.749 | 2586920.3112 | 1222471.3411 | 2586930.3116 | 1222476.8889 | 2586934.4651 | 1222479.2033
36 | 2586941.3343 | 1222478.3321 | 2586950.2793 | 1222483.3819 | 2586952.4939 | 1222483.4215 | 2586954.3941 | 1222484.4657
37 | 2586917.9017 | 1222475.749 | 2586916.9048 | 1222474.2281 | 2586898.0057 | 1222464.0196 | 2586888.4375 | 1222458.4375 | 2586881.3366 | 1222453.9729 | 2586880.1728 | 1222453.1746
38 | 2586917.9017 | 1222475.749 | 2586916.278 | 1222475.4302 | 2586911.8765 | 1222474.1503 | 2586907.1834 | 1222474.7721 | 2586892.5496 | 1222472.8256 | 2586890.5567 | 1222477.0103 | 2586888.549 | 1222488.2101 | 2586887.4991 | 1222493.5266 | 2586885.6293 | 1222498.5003 | 2586885.4828 | 1222498.7726
39 | 2586916.7317 | 1222464.5228 | 2586922.3356 | 1222467.6567 | 2586920.3112 | 1222471.3411 | 2586917.9017 | 1222475.749
40 | 2586917.9017 | 1222475.749 | 2586928.3289 | 1222481.4427
41 | 2586973.1958 | 1222494.7977 | 2586954.3941 | 1222484.4657
42 | 2586999.7686 | 1222482.5331 | 2587003.8583 | 1222492.2747
43 | 2586928.3289 | 1222481.4427 | 2586947.1428 | 1222491.7159 | 2586954.69 | 1222495.6793 | 2586967.6172 | 1222502.2911
44 | 2586871.9661 | 1222447.5458 | 2586880.1728 | 1222453.1746
45 | 2586880.5916 | 1222507.8614 | 2586885.4828 | 1222498.7726
46 | 2586916.7317 | 1222464.5228 | 2586907.9954 | 1222459.7815
47 | 2586880.5916 | 1222507.8614 | 2586864.1035 | 1222500.7494 | 2586860.2809 | 1222497.5299
48 | 2586880.5916 | 1222507.8614 | 2586878.6359 | 1222511.7346 | 2586876.3795 | 1222516.7536
49 | 2586855.6602 | 1222493.6383 | 2586860.2809 | 1222497.5299
50 | 2586876.3795 | 1222516.7536 | 2586873.2969 | 1222518.5949 | 2586860.762 | 1222540.6552
51 | 2586876.3795 | 1222516.7536 | 2586877.0745 | 1222518.9423 | 2586878.4528 | 1222521.474 | 2586886.889 | 1222528.4562
52 | 2586937.3018 | 1222432.8046 | 2586939.4182 | 1222430.0724
53 | 2586995.844 | 1222473.1849 | 2586999.7686 | 1222482.5331
54 | 2586985.6019 | 1222449.8668 | 2586992.0253 | 1222464.2974
55 | 2587000.6776 | 1222453.0776 | 2586998.1758 | 1222447.1666 | 2586993.9093 | 1222437.9395
56 | 2586900.3106 | 1222539.5645 | 2586899.494 | 1222538.8886
57 | 2586902.9558 | 1222541.7537 | 2586900.3106 | 1222539.5645
58 | 2586899.494 | 1222538.8886 | 2586886.889 | 1222528.4562
59 | 2586854.0426 | 1222492.2759 | 2586855.6602 | 1222493.6383
60 | 2586891.1927 | 1222596.2447 | 2586900.2268 | 1222593.6232 | 2586901.3259 | 1222593.6208
61 | 2586854.0426 | 1222492.2759 | 2586842.5779 | 1222482.62

## bus_geodata
| x | y | coords
0 | 2587054.5961 | 1222365.0228
1 | 2587059.9203 | 1222368.8011
2 | 2587071.9581 | 1222377.3438
3 | 2587077.1096 | 1222380.9997
4 | 2586965.1738 | 1222400.601
5 | 2586955.7218 | 1222409.9051
6 | 2586978.2084 | 1222414.5724
7 | 2587100.239 | 1222397.4032
8 | 2586999.2169 | 1222465.3415
9 | 2587004.8465 | 1222462.9277
10 | 2586993.5645 | 1222467.7553
11 | 2586967.8924 | 1222421.2254
12 | 2586947.9885 | 1222419.2038
13 | 2586983.9339 | 1222421.7895
14 | 2587057.5348 | 1222438.7568
15 | 2587047.8833 | 1222450.9546
16 | 2587044.4061 | 1222455.7736
17 | 2587042.2075 | 1222458.8204
18 | 2587017.56 | 1222491.8277
19 | 2586937.585 | 1222556.0299
20 | 2586931.0721 | 1222588.5433
21 | 2586947.2402 | 1222542.5052
22 | 2586926.5764 | 1222590.514
23 | 2587005.7741 | 1222519.225
24 | 2586916.3078 | 1222592.9243
25 | 2587002.2676 | 1222507.6482
26 | 2586907.9203 | 1222593.6062
27 | 2586934.4651 | 1222479.2033
28 | 2586941.3343 | 1222478.3321
29 | 2586917.9017 | 1222475.749
30 | 2586973.1958 | 1222494.7977
31 | 2587003.8583 | 1222492.2747
32 | 2587010.99 | 1222476.8929
33 | 2586928.3289 | 1222481.4427
34 | 2586967.6172 | 1222502.2911
35 | 2586880.1728 | 1222453.1746
36 | 2586885.4828 | 1222498.7726
37 | 2586916.7317 | 1222464.5228
38 | 2586871.9661 | 1222447.5458
39 | 2586880.5916 | 1222507.8614
40 | 2586907.9954 | 1222459.7815
41 | 2586860.2809 | 1222497.5299
42 | 2586876.3795 | 1222516.7536
43 | 2586937.3018 | 1222432.8046
44 | 2586939.4182 | 1222430.0724
45 | 2586954.3941 | 1222484.4657
46 | 2586999.7686 | 1222482.5331
47 | 2586995.844 | 1222473.1849
48 | 2586992.0253 | 1222464.2974
49 | 2586985.6019 | 1222449.8668
50 | 2587000.6776 | 1222453.0776
51 | 2586976.2062 | 1222431.0619
52 | 2586993.9093 | 1222437.9395
53 | 2586900.3106 | 1222539.5645
54 | 2586899.494 | 1222538.8886
55 | 2586902.9558 | 1222541.7537
56 | 2586886.889 | 1222528.4562
57 | 2586860.762 | 1222540.6552
58 | 2586855.6602 | 1222493.6383
59 | 2586891.1927 | 1222596.2447
60 | 2586901.3259 | 1222593.6208
61 | 2586854.0426 | 1222492.2759
62 | 2586842.5779 | 1222482.62
63 | 2586934.4651 | 1222479.2033

## line_std_types
| c_nf_per_km | r_ohm_per_km | x_ohm_per_km | max_i_ka | type | q_mm2 | alpha | voltage_rating
NAYY 4x50 SE | 210 | 0.642 | 0.083 | 0.142 | cs | 50 | 0.00403 | LV
NAYY 4x120 SE | 264 | 0.225 | 0.08 | 0.242 | cs | 120 | 0.00403 | LV
NAYY 4x150 SE | 261 | 0.208 | 0.08 | 0.27 | cs | 150 | 0.00403 | LV
NA2XS2Y 1x95 RM/25 12/20 kV | 216 | 0.313 | 0.132 | 0.252 | cs | 95 | 0.00403 | MV
NA2XS2Y 1x185 RM/25 12/20 kV | 273 | 0.161 | 0.117 | 0.362 | cs | 185 | 0.00403 | MV
NA2XS2Y 1x240 RM/25 12/20 kV | 304 | 0.122 | 0.112 | 0.421 | cs | 240 | 0.00403 | MV
NA2XS2Y 1x95 RM/25 6/10 kV | 315 | 0.313 | 0.123 | 0.249 | cs | 95 | 0.00403 | MV
NA2XS2Y 1x185 RM/25 6/10 kV | 406 | 0.161 | 0.11 | 0.358 | cs | 185 | 0.00403 | MV
NA2XS2Y 1x240 RM/25 6/10 kV | 456 | 0.122 | 0.105 | 0.416 | cs | 240 | 0.00403 | MV
NA2XS2Y 1x150 RM/25 12/20 kV | 250 | 0.206 | 0.116 | 0.319 | cs | 150 | 0.00403 | MV
NA2XS2Y 1x120 RM/25 12/20 kV | 230 | 0.253 | 0.119 | 0.283 | cs | 120 | 0.00403 | MV
NA2XS2Y 1x70 RM/25 12/20 kV | 190 | 0.443 | 0.132 | 0.22 | cs | 70 | 0.00403 | MV
NA2XS2Y 1x150 RM/25 6/10 kV | 360 | 0.206 | 0.11 | 0.315 | cs | 150 | 0.00403 | MV
NA2XS2Y 1x120 RM/25 6/10 kV | 340 | 0.253 | 0.113 | 0.28 | cs | 120 | 0.00403 | MV
NA2XS2Y 1x70 RM/25 6/10 kV | 280 | 0.443 | 0.123 | 0.217 | cs | 70 | 0.00403 | MV
N2XS(FL)2Y 1x120 RM/35 64/110 kV | 112 | 0.153 | 0.166 | 0.366 | cs | 120 | 0.00393 | HV
N2XS(FL)2Y 1x185 RM/35 64/110 kV | 125 | 0.099 | 0.156 | 0.457 | cs | 185 | 0.00393 | HV
N2XS(FL)2Y 1x240 RM/35 64/110 kV | 135 | 0.075 | 0.149 | 0.526 | cs | 240 | 0.00393 | HV
N2XS(FL)2Y 1x300 RM/35 64/110 kV | 144 | 0.06 | 0.144 | 0.588 | cs | 300 | 0.00393 | HV
15-AL1/3-ST1A 0.4 | 11 | 1.8769 | 0.35 | 0.105 | ol | 16 | 0.00403 | LV
24-AL1/4-ST1A 0.4 | 11.25 | 1.2012 | 0.335 | 0.14 | ol | 24 | 0.00403 | LV
48-AL1/8-ST1A 0.4 | 12.2 | 0.5939 | 0.3 | 0.21 | ol | 48 | 0.00403 | LV
94-AL1/15-ST1A 0.4 | 13.2 | 0.306 | 0.29 | 0.35 | ol | 94 | 0.00403 | LV
34-AL1/6-ST1A 10.0 | 9.7 | 0.8342 | 0.36 | 0.17 | ol | 34 | 0.00403 | MV
48-AL1/8-ST1A 10.0 | 10.1 | 0.5939 | 0.35 | 0.21 | ol | 48 | 0.00403 | MV
70-AL1/11-ST1A 10.0 | 10.4 | 0.4132 | 0.339 | 0.29 | ol | 70 | 0.00403 | MV
94-AL1/15-ST1A 10.0 | 10.75 | 0.306 | 0.33 | 0.35 | ol | 94 | 0.00403 | MV
122-AL1/20-ST1A 10.0 | 11.1 | 0.2376 | 0.323 | 0.41 | ol | 122 | 0.00403 | MV
149-AL1/24-ST1A 10.0 | 11.25 | 0.194 | 0.315 | 0.47 | ol | 149 | 0.00403 | MV
34-AL1/6-ST1A 20.0 | 9.15 | 0.8342 | 0.382 | 0.17 | ol | 34 | 0.00403 | MV
48-AL1/8-ST1A 20.0 | 9.5 | 0.5939 | 0.372 | 0.21 | ol | 48 | 0.00403 | MV
70-AL1/11-ST1A 20.0 | 9.7 | 0.4132 | 0.36 | 0.29 | ol | 70 | 0.00403 | MV
94-AL1/15-ST1A 20.0 | 10 | 0.306 | 0.35 | 0.35 | ol | 94 | 0.00403 | MV
122-AL1/20-ST1A 20.0 | 10.3 | 0.2376 | 0.344 | 0.41 | ol | 122 | 0.00403 | MV
149-AL1/24-ST1A 20.0 | 10.5 | 0.194 | 0.337 | 0.47 | ol | 149 | 0.00403 | MV
184-AL1/30-ST1A 20.0 | 10.75 | 0.1571 | 0.33 | 0.535 | ol | 184 | 0.00403 | MV
243-AL1/39-ST1A 20.0 | 11 | 0.1188 | 0.32 | 0.645 | ol | 243 | 0.00403 | MV
48-AL1/8-ST1A 110.0 | 8 | 0.5939 | 0.46 | 0.21 | ol | 48 | 0.00403 | HV
70-AL1/11-ST1A 110.0 | 8.4 | 0.4132 | 0.45 | 0.29 | ol | 70 | 0.00403 | HV
94-AL1/15-ST1A 110.0 | 8.65 | 0.306 | 0.44 | 0.35 | ol | 94 | 0.00403 | HV
122-AL1/20-ST1A 110.0 | 8.5 | 0.2376 | 0.43 | 0.41 | ol | 122 | 0.00403 | HV
149-AL1/24-ST1A 110.0 | 8.75 | 0.194 | 0.41 | 0.47 | ol | 149 | 0.00403 | HV
184-AL1/30-ST1A 110.0 | 8.8 | 0.1571 | 0.4 | 0.535 | ol | 184 | 0.00403 | HV
243-AL1/39-ST1A 110.0 | 9 | 0.1188 | 0.39 | 0.645 | ol | 243 | 0.00403 | HV
305-AL1/39-ST1A 110.0 | 9.2 | 0.0949 | 0.38 | 0.74 | ol | 305 | 0.00403 | HV
490-AL1/64-ST1A 110.0 | 9.75 | 0.059 | 0.37 | 0.96 | ol | 490 | 0.00403 | HV
679-AL1/86-ST1A 110.0 | 9.95 | 0.042 | 0.36 | 1.15 | ol | 679 | 0.00403 | HV
490-AL1/64-ST1A 220.0 | 10 | 0.059 | 0.285 | 0.96 | ol | 490 | 0.00403 | HV
679-AL1/86-ST1A 220.0 | 11.7 | 0.042 | 0.275 | 1.15 | ol | 679 | 0.00403 | HV
490-AL1/64-ST1A 380.0 | 11 | 0.059 | 0.253 | 0.96 | ol | 490 | 0.00403 | HV
679-AL1/86-ST1A 380.0 | 14.6 | 0.042 | 0.25 | 1.15 | ol | 679 | 0.00403 | HV

## trafo_std_types
| i0_percent | pfe_kw | vkr_percent | sn_mva | vn_lv_kv | vn_hv_kv | vk_percent | shift_degree | vector_group | tap_side | tap_neutral | tap_min | tap_max | tap_step_degree | tap_step_percent | tap_phase_shifter
160 MVA 380/110 kV | 0.06 | 60 | 0.25 | 160 | 110 | 380 | 12.2 | 0 | Yy0 | hv | 0 | -9 | 9 | 0 | 1.5 | FALSE
100 MVA 220/110 kV | 0.06 | 55 | 0.26 | 100 | 110 | 220 | 12 | 0 | Yy0 | hv | 0 | -9 | 9 | 0 | 1.5 | FALSE
63 MVA 110/20 kV | 0.04 | 22 | 0.32 | 63 | 20 | 110 | 18 | 150 | YNd5 | hv | 0 | -9 | 9 | 0 | 1.5 | FALSE
40 MVA 110/20 kV | 0.05 | 18 | 0.34 | 40 | 20 | 110 | 16.2 | 150 | YNd5 | hv | 0 | -9 | 9 | 0 | 1.5 | FALSE
25 MVA 110/20 kV | 0.07 | 14 | 0.41 | 25 | 20 | 110 | 12 | 150 | YNd5 | hv | 0 | -9 | 9 | 0 | 1.5 | FALSE
63 MVA 110/10 kV | 0.04 | 22 | 0.32 | 63 | 10 | 110 | 18 | 150 | YNd5 | hv | 0 | -9 | 9 | 0 | 1.5 | FALSE
40 MVA 110/10 kV | 0.05 | 18 | 0.34 | 40 | 10 | 110 | 16.2 | 150 | YNd5 | hv | 0 | -9 | 9 | 0 | 1.5 | FALSE
25 MVA 110/10 kV | 0.07 | 14 | 0.41 | 25 | 10 | 110 | 12 | 150 | YNd5 | hv | 0 | -9 | 9 | 0 | 1.5 | FALSE
0.25 MVA 20/0.4 kV | 0.32 | 0.8 | 1.44 | 0.25 | 0.4 | 20 | 6 | 150 | Yzn5 | hv | 0 | -2 | 2 | 0 | 2.5 | FALSE
0.4 MVA 20/0.4 kV | 0.3375 | 1.35 | 1.425 | 0.4 | 0.4 | 20 | 6 | 150 | Dyn5 | hv | 0 | -2 | 2 | 0 | 2.5 | FALSE
0.63 MVA 20/0.4 kV | 0.2619 | 1.65 | 1.206 | 0.63 | 0.4 | 20 | 6 | 150 | Dyn5 | hv | 0 | -2 | 2 | 0 | 2.5 | FALSE
0.25 MVA 10/0.4 kV | 0.24 | 0.6 | 1.2 | 0.25 | 0.4 | 10 | 4 | 150 | Dyn5 | hv | 0 | -2 | 2 | 0 | 2.5 | FALSE
0.4 MVA 10/0.4 kV | 0.2375 | 0.95 | 1.325 | 0.4 | 0.4 | 10 | 4 | 150 | Dyn5 | hv | 0 | -2 | 2 | 0 | 2.5 | FALSE
0.63 MVA 10/0.4 kV | 0.1873 | 1.18 | 1.0794 | 0.63 | 0.4 | 10 | 4 | 150 | Dyn5 | hv | 0 | -2 | 2 | 0 | 2.5 | FALSE

## trafo3w_std_types
| sn_hv_mva | sn_mv_mva | sn_lv_mva | vn_hv_kv | vn_mv_kv | vn_lv_kv | vk_hv_percent | vk_mv_percent | vk_lv_percent | vkr_hv_percent | vkr_mv_percent | vkr_lv_percent | pfe_kw | i0_percent | shift_mv_degree | shift_lv_degree | vector_group | tap_side | tap_neutral | tap_min | tap_max | tap_step_percent
63/25/38 MVA 110/20/10 kV | 63 | 25 | 38 | 110 | 20 | 10 | 10.4 | 10.4 | 10.4 | 0.28 | 0.32 | 0.35 | 35 | 0.89 | 0 | 0 | YN0yn0yn0 | hv | 0 | -10 | 10 | 1.2
63/25/38 MVA 110/10/10 kV | 63 | 25 | 38 | 110 | 10 | 10 | 10.4 | 10.4 | 10.4 | 0.28 | 0.32 | 0.35 | 35 | 0.89 | 0 | 0 | YN0yn0yn0 | hv | 0 | -10 | 10 | 1.2

## fuse_std_types
| fuse_type | i_rated_a | t_avg | t_min | t_total | x_avg | x_min | x_total
HV 100A | HV 100A | 100 | 0 | [10.0, 3.64, 0.854, 0.281, 0.1, 0.0531, 0.022, 0.01] | [10.0, 4.267, 1.21, 0.403, 0.1, 0.058, 0.022, 0.01] | 0 | [300.0, 350.0, 450.0, 550.0, 700.0, 850.0, 1200.0, 1752.0] | [600.0, 700.0, 900.0, 1150.0, 1665.0, 2000.0, 3000.0, 4313.0]
HV 10A | HV 10A | 10 | 0 | [10.0, 1675.0, 0.344, 0.156, 0.1, 0.0417, 0.0171, 0.01] | [10.0, 1.3, 0.3, 0.155, 0.1, 0.0555, 0.023, 0.01] | 0 | [30.0, 32.0, 35.0, 37.0, 39.0, 50.0, 70.0, 88.0] | [60.0, 70.0, 80.0, 87.0, 94.0, 110.0, 150.0, 216.0]
HV 125A | HV 125A | 125 | 0 | [10.0, 1.82, 0.344, 0.1, 0.0467, 0.0269, 0.01] | [10.0, 2.478, 0.426, 0.1, 0.0427, 0.0211, 0.01] | 0 | [375.0, 500.0, 700.0, 925.0, 1200.0, 1500.0, 2341.0] | [750.0, 1000.0, 1500.0, 2200.0, 3000.0, 4000.0, 5765.0]
HV 160A | HV 160A | 160 | 0 | [10.0, 4.15, 1.03, 0.198, 0.1, 0.051, 0.0172, 0.01] | [10.0, 2.3, 0.734, 0.274, 0.1, 0.046, 0.0177, 0.01] | 0 | [480.0, 550.0, 700.0, 1000.0, 1260.0, 1600.0, 2500.0, 3227.0] | [960.0, 1300.0, 1700.0, 2200.0, 2996.0, 4000.0, 6000.0, 7946.0]
HV 16A | HV 16A | 16 | 0 | [10.0, 0.352, 0.164, 0.1, 0.0649, 0.0342, 0.01] | [10.0, 2.34, 0.722, 0.181, 0.1, 0.055, 0.0296, 0.01] | 0 | [48.0, 60.0, 65.0, 71.0, 80.0, 100.0, 162.0] | [96.0, 110.0, 125.0, 150.0, 168.0, 200.0, 250.0, 398.0]
HV 200A | HV 200A | 200 | 0 | [10.0, 4.267, 1.21, 0.403, 0.1, 0.058, 0.022, 0.01] | [10.0, 3.73, 1.654, 0.328, 0.1, 0.0531, 0.019, 0.01] | 0 | [600.0, 700.0, 900.0, 1150.0, 1665.0, 2000.0, 3000.0, 4313.0] | [1200.0, 1500.0, 1800.0, 2700.0, 3960.0, 5000.0, 7500.0, 10620.0]
HV 20A | HV 20A | 20 | 0 | [10.0, 1.3, 0.3, 0.155, 0.1, 0.0555, 0.023, 0.01] | [10.0, 1.3, 0.161, 0.1, 0.0611, 0.0399, 0.0141, 0.01] | 0 | [60.0, 70.0, 80.0, 87.0, 94.0, 110.0, 150.0, 216.0] | [120.0, 150.0, 200.0, 223.0, 260.0, 300.0, 450.0, 532.0]
HV 25A | HV 25A | 25 | 0 | [10.0, 2.512, 0.833, 0.299, 0.1, 0.0372, 0.0223, 0.01] | [10.0, 3.125, 0.597, 0.198, 0.1, 0.0378, 0.022, 0.01] | 0 | [75.0, 82.0, 90.0, 100.0, 124.0, 170.0, 200.0, 289.0] | [150.0, 170.0, 210.0, 250.0, 294.0, 400.0, 500.0, 711.0]
HV 31.5A | HV 31.5A | 31.5 | 0 | [10.0, 2.34, 0.722, 0.181, 0.1, 0.055, 0.0296, 0.01] | [10.0, 2.84, 0.368, 0.164, 0.1, 0.0621, 0.0378, 0.0195, 0.01] | 0 | [95.0, 110.0, 125.0, 150.0, 165.0, 200.0, 250.0, 390.0] | [189.0, 220.0, 300.0, 350.0, 393.0, 450.0, 530.0, 700.0, 960.0]
HV 40A | HV 40A | 40 | 0 | [10.0, 1.3, 0.161, 0.1, 0.0611, 0.0399, 0.0141, 0.01] | [10.0, 2.05, 0.369, 0.198, 0.1, 0.051, 0.0298, 0.01] | 0 | [120.0, 150.0, 200.0, 223.0, 260.0, 300.0, 450.0, 532.0] | [240.0, 300.0, 400.0, 450.0, 530.0, 650.0, 800.0, 1311.0]
HV 50A | HV 50A | 50 | 0 | [10.0, 3.215, 0.597, 0.198, 0.1, 0.0378, 0.022, 0.01] | [10.0, 3.64, 0.854, 0.281, 0.1, 0.0531, 0.022, 0.01] | 0 | [150.0, 170.0, 210.0, 250.0, 294.0, 400.0, 500.0, 711.0] | [300.0, 350.0, 450.0, 550.0, 700.0, 850.0, 1200.0, 1752.0]
HV 6.3A | HV 6.3A | 6.3 | 0 | [10.0, 1.39, 0.344, 0.168, 0.1, 0.056, 0.0263, 0.01] | [10.0, 1.711, 0.516, 0.198, 0.1, 0.0634, 0.0303, 0.01] | 0 | [19.0, 19.5, 20.4, 20.8, 22.0, 25.0, 32.0, 48.0] | [38.0, 40.0, 43.0, 48.0, 53.0, 60.0, 75.0, 118.0]
HV 63A | HV 63A | 63 | 0 | [10.0, 2.84, 0.368, 0.164, 0.1, 0.0621, 0.0378, 0.0195, 0.01] | [10.0, 1.82, 0.344, 0.1, 0.0467, 0.0269, 0.01] | 0 | [189.0, 220.0, 300.0, 350.0, 393.0, 450.0, 530.0, 700.0, 961.0] | [378.0, 500.0, 700.0, 934.0, 1200.0, 1500.0, 2366.0]
HV 80A | HV 80A | 80 | 0 | [10.0, 2.05, 0.369, 0.198, 0.1, 0.051, 0.0298, 0.01] | [10.0, 4.15, 1.03, 0.198, 0.1, 0.051, 0.0172, 0.01] | 0 | [240.0, 300.0, 400.0, 450.0, 530.0, 650.0, 800.0, 1311.0] | [480.0, 550.0, 700.0, 1000.0, 1260.0, 1600.0, 2500.0, 3227.0]
Siemens NH-1-100 | Siemens NH-1-100 | 100 | [5400.0, 2000.0, 400.0, 20.0, 1.0, 0.2, 0.012, 0.004] | 0 | 0 | [150.0, 190.0, 250.0, 430.0, 900.0, 1250.0, 2700.0, 3600.0] | 0 | 0
Siemens NH-1-125 | Siemens NH-1-125 | 125 | [4800.0, 120.0, 7.0, 0.1, 0.004] | 0 | 0 | [180.0, 400.0, 740.0, 2000.0, 4250.0] | 0 | 0
Siemens NH-1-16 | Siemens NH-1-16 | 16 | [4000.0, 400.0, 2.0, 0.1, 0.04, 0.01] | 0 | 0 | [26.0, 35.0, 75.0, 150.0, 200.0, 300.0] | 0 | 0
Siemens NH-1-160 | Siemens NH-1-160 | 160 | [4800.0, 120.0, 7.0, 0.1, 0.004] | 0 | 0 | [210.0, 500.0, 900.0, 2300.0, 5000.0] | 0 | 0
Siemens NH-1-25 | Siemens NH-1-25 | 25 | [4000.0, 1000.0, 10.0, 0.2, 0.02, 0.01] | 0 | 0 | [40.0, 50.0, 100.0, 210.0, 400.0, 500.0] | 0 | 0
Siemens NH-1-50 | Siemens NH-1-50 | 50 | [4000.0, 40.0, 4.0, 1.0, 0.02, 0.01] | 0 | 0 | [86.0, 200.0, 300.0, 400.0, 1000.0, 1280.0] | 0 | 0
Siemens NH-1-63 | Siemens NH-1-63 | 63 | [4000.0, 100.0, 10.0, 2.0, 0.04, 0.01] | 0 | 0 | [100.0, 200.0, 300.0, 400.0, 1000.0, 1500.0] | 0 | 0
Siemens NH-1-80 | Siemens NH-1-80 | 80 | [4800.0, 120.0, 7.0, 0.1, 0.01] | 0 | 0 | [150.58, 250.0, 450.0, 1150.0, 2470.0] | 0 | 0
Siemens NH-2-1000 | Siemens NH-2-1000 | 1000 | [4800.0, 120.0, 7.0, 0.1, 0.004] | 0 | 0 | [1900.0, 3500.0, 8400.0, 24000.0, 52000.0] | 0 | 0
Siemens NH-2-200 | Siemens NH-2-200 | 200 | [4800.0, 120.0, 7.0, 0.1, 0.004] | 0 | 0 | [280.0, 650.0, 1200.0, 3000.0, 7000.0] | 0 | 0
Siemens NH-2-224 | Siemens NH-2-224 | 224 | [4800.0, 120.0, 7.0, 0.2, 0.04, 0.004] | 0 | 0 | [400.0, 750.0, 1453.0, 3025.0, 4315.0, 7600.0] | 0 | 0
Siemens NH-2-250 | Siemens NH-2-250 | 250 | [4800.0, 120.0, 7.0, 0.1, 0.004] | 0 | 0 | [450.0, 800.0, 1650.0, 4000.0, 8500.0] | 0 | 0
Siemens NH-2-315 | Siemens NH-2-315 | 315 | [4800.0, 120.0, 7.0, 0.1, 0.004] | 0 | 0 | [550.0, 920.0, 1900.0, 5000.0, 11000.0] | 0 | 0
Siemens NH-2-355 | Siemens NH-2-355 | 355 | [4800.0, 120.0, 6.0, 0.1, 0.004] | 0 | 0 | [650.0, 1116.27, 2350.0, 5840.0, 12790.0] | 0 | 0
Siemens NH-2-400 | Siemens NH-2-400 | 400 | [4800.0, 120.0, 7.0, 0.1, 0.004] | 0 | 0 | [720.0, 1350.0, 2800.0, 6500.0, 15000.0] | 0 | 0
Siemens NH-2-425 | Siemens NH-2-425 | 425 | [4800.0, 120.0, 7.0, 0.1, 0.004] | 0 | 0 | [850.0, 1500.0, 3050.0, 7500.0, 16500.0] | 0 | 0
Siemens NH-2-630 | Siemens NH-2-630 | 630 | [4800.0, 120.0, 7.0, 0.1, 0.004] | 0 | 0 | [1200.0, 2000.0, 4800.0, 12000.0, 26000.0] | 0 | 0

## dtypes
| element | column | dtype
0 | bus | name | object
1 | bus | vn_kv | float64
2 | bus | type | object
3 | bus | zone | object
4 | bus | in_service | bool
5 | load | name | object
6 | load | bus | uint32
7 | load | p_mw | float64
8 | load | q_mvar | float64
9 | load | const_z_percent | float64
10 | load | const_i_percent | float64
11 | load | sn_mva | float64
12 | load | scaling | float64
13 | load | in_service | bool
14 | load | type | object
15 | ext_grid | name | object
16 | ext_grid | bus | uint32
17 | ext_grid | vm_pu | float64
18 | ext_grid | va_degree | float64
19 | ext_grid | slack_weight | float64
20 | ext_grid | in_service | bool
21 | line | name | object
22 | line | std_type | object
23 | line | from_bus | uint32
24 | line | to_bus | uint32
25 | line | length_km | float64
26 | line | r_ohm_per_km | float64
27 | line | x_ohm_per_km | float64
28 | line | c_nf_per_km | float64
29 | line | g_us_per_km | float64
30 | line | max_i_ka | float64
31 | line | df | float64
32 | line | parallel | uint32
33 | line | type | object
34 | line | in_service | bool
35 | trafo | name | object
36 | trafo | std_type | object
37 | trafo | hv_bus | uint32
38 | trafo | lv_bus | uint32
39 | trafo | sn_mva | float64
40 | trafo | vn_hv_kv | float64
41 | trafo | vn_lv_kv | float64
42 | trafo | vk_percent | float64
43 | trafo | vkr_percent | float64
44 | trafo | pfe_kw | float64
45 | trafo | i0_percent | float64
46 | trafo | shift_degree | float64
47 | trafo | tap_side | object
48 | trafo | tap_neutral | int32
49 | trafo | tap_min | int32
50 | trafo | tap_max | int32
51 | trafo | tap_step_percent | float64
52 | trafo | tap_step_degree | float64
53 | trafo | tap_pos | int32
54 | trafo | tap_phase_shifter | bool
55 | trafo | parallel | uint32
56 | trafo | df | float64
57 | trafo | in_service | bool
58 | line_geodata | coords | object
59 | bus_geodata | x | float64
60 | bus_geodata | y | float64
61 | bus_geodata | coords | object

## parameters
| version | format_version | converged | OPF_converged | name | f_hz | sn_mva
0 | 2.14.6 | 2.14.0 | FALSE | FALSE |  | 50 | 1