## bus
| name | vn_kv | type | zone | in_service
0 | bus_LV_371-70_0_4_node_0 | 0.4 | n |  | TRUE
1 | bus_LV_371-70_0_4_node_1 | 0.4 | n |  | TRUE
2 | bus_LV_371-70_0_4_node_2 | 0.4 | n |  | TRUE
3 | bus_LV_371-70_0_4_node_3 | 0.4 | n |  | TRUE
4 | bus_LV_371-70_0_4_node_12 | 0.4 | n |  | TRUE
5 | bus_LV_371-70_0_4_node_9 | 0.4 | n |  | TRUE
6 | bus_LV_371-70_0_4_node_62 | 0.4 | n |  | TRUE
7 | bus_LV_371-70_0_4_node_10 | 0.4 | n |  | TRUE
8 | bus_LV_371-70_0_4_node_4 | 0.4 | n |  | TRUE
9 | bus_LV_371-70_0_4_node_5 | 0.4 | n |  | TRUE
10 | bus_LV_371-70_0_4_node_6 | 0.4 | n |  | TRUE
11 | bus_LV_371-70_0_4_node_7 | 0.4 | n |  | TRUE
12 | bus_LV_371-70_0_4_node_8 | 0.4 | n |  | TRUE
13 | bus_LV_371-70_0_4_node_15 | 0.4 | n |  | TRUE
14 | bus_LV_371-70_0_4_node_17 | 0.4 | n |  | TRUE
15 | bus_LV_371-70_0_4_node_13 | 0.4 | n |  | TRUE
16 | bus_LV_371-70_0_4_node_11 | 0.4 | n |  | TRUE
17 | bus_LV_371-70_0_4_node_66 | 0.4 | n |  | TRUE
18 | bus_LV_371-70_0_4_node_18 | 0.4 | n |  | TRUE
19 | bus_LV_371-70_0_4_node_60 | 0.4 | n |  | TRUE
20 | bus_LV_371-70_0_4_node_14 | 0.4 | n |  | TRUE
21 | bus_LV_371-70_0_4_node_16 | 0.4 | n |  | TRUE
22 | bus_LV_371-70_0_4_node_57 | 0.4 | n |  | TRUE
23 | bus_LV_371-70_0_4_node_28 | 0.4 | n |  | TRUE
24 | bus_LV_371-70_0_4_node_19 | 0.4 | n |  | TRUE
25 | bus_LV_371-70_0_4_node_58 | 0.4 | n |  | TRUE
26 | bus_LV_371-70_0_4_node_20 | 0.4 | n |  | TRUE
27 | bus_LV_371-70_0_4_node_21 | 0.4 | n |  | TRUE
28 | bus_LV_371-70_0_4_node_39 | 0.4 | n |  | TRUE
29 | bus_LV_371-70_0_4_node_23 | 0.4 | n |  | TRUE
30 | bus_LV_371-70_0_4_node_35 | 0.4 | n |  | TRUE
31 | bus_LV_371-70_0_4_node_25 | 0.4 | n |  | TRUE
32 | bus_LV_371-70_0_4_node_56 | 0.4 | n |  | TRUE
33 | bus_LV_371-70_0_4_node_29 | 0.4 | n |  | TRUE
34 | bus_LV_371-70_0_4_node_34 | 0.4 | n |  | TRUE
35 | bus_LV_371-70_0_4_node_36 | 0.4 | n |  | TRUE
36 | bus_LV_371-70_0_4_node_33 | 0.4 | n |  | TRUE
37 | bus_LV_371-70_0_4_node_31 | 0.4 | n |  | TRUE
38 | bus_LV_371-70_0_4_node_26 | 0.4 | n |  | TRUE
39 | bus_LV_371-70_0_4_node_27 | 0.4 | n |  | TRUE
40 | bus_LV_371-70_0_4_node_30 | 0.4 | n |  | TRUE
41 | bus_LV_371-70_0_4_node_32 | 0.4 | n |  | TRUE
42 | bus_LV_371-70_0_4_node_37 | 0.4 | n |  | TRUE
43 | bus_LV_371-70_0_4_node_38 | 0.4 | n |  | TRUE
44 | bus_LV_371-70_0_4_node_67 | 0.4 | n |  | TRUE
45 | bus_LV_371-70_0_4_node_43 | 0.4 | n |  | TRUE
46 | bus_LV_371-70_0_4_node_40 | 0.4 | n |  | TRUE
47 | bus_LV_371-70_0_4_node_41 | 0.4 | n |  | TRUE
48 | bus_LV_371-70_0_4_node_42 | 0.4 | n |  | TRUE
49 | bus_LV_371-70_0_4_node_44 | 0.4 | n |  | TRUE
50 | bus_LV_371-70_0_4_node_50 | 0.4 | n |  | TRUE
51 | bus_LV_371-70_0_4_node_49 | 0.4 | n |  | TRUE
52 | bus_LV_371-70_0_4_node_45 | 0.4 | n |  | TRUE
53 | bus_LV_371-70_0_4_node_46 | 0.4 | n |  | TRUE
54 | bus_LV_371-70_0_4_node_47 | 0.4 | n |  | TRUE
55 | bus_LV_371-70_0_4_node_48 | 0.4 | n |  | TRUE
56 | bus_LV_371-70_0_4_node_51 | 0.4 | n |  | TRUE
57 | bus_LV_371-70_0_4_node_52 | 0.4 | n |  | TRUE
58 | bus_LV_371-70_0_4_node_53 | 0.4 | n |  | TRUE
59 | bus_LV_371-70_0_4_node_54 | 0.4 | n |  | TRUE
60 | bus_LV_371-70_0_4_node_55 | 0.4 | n |  | TRUE
61 | bus_LV_371-70_0_4_node_59 | 0.4 | n |  | TRUE
62 | bus_LV_371-70_0_4_node_61 | 0.4 | n |  | TRUE
63 | bus_LV_371-70_0_4_node_63 | 0.4 | n |  | TRUE
64 | bus_LV_371-70_0_4_node_64 | 0.4 | n |  | TRUE
65 | bus_LV_371-70_0_4_node_65 | 0.4 | n |  | TRUE
66 | bus_MV_309_0_node_125 | 20 | n |  | TRUE

## load
| name | bus | p_mw | q_mvar | const_z_percent | const_i_percent | sn_mva | scaling | in_service | type
0 | LV_371-70_0_4_load_0 | 0 | 0.0034095 | 0.00085451 | 0 | 0 |  | 1 | TRUE | wye
1 | LV_371-70_0_4_load_1 | 1 | 0.0029324 | 0.00073492 | 0 | 0 |  | 1 | TRUE | wye
2 | LV_371-70_0_4_load_2 | 2 | 0.0050123 | 0.0012562 | 0 | 0 |  | 1 | TRUE | wye
3 | LV_371-70_0_4_load_12 | 4 | 0.003788 | 0.00094937 | 0 | 0 |  | 1 | TRUE | wye
4 | LV_371-70_0_4_load_9 | 5 | 0.0042707 | 0.0010703 | 0 | 0 |  | 1 | TRUE | wye
5 | LV_371-70_0_4_load_62 | 6 | 0.0086228 | 0.0021611 | 0 | 0 |  | 1 | TRUE | wye
6 | LV_371-70_0_4_load_10 | 7 | 0.0033133 | 0.00083039 | 0 | 0 |  | 1 | TRUE | wye
7 | LV_371-70_0_4_load_4 | 8 | 0.043745 | 0.010963 | 0 | 0 |  | 1 | TRUE | wye
8 | LV_371-70_0_4_load_5 | 9 | 0.027747 | 0.0069541 | 0 | 0 |  | 1 | TRUE | wye
9 | LV_371-70_0_4_load_6 | 10 | 0.0094062 | 0.0023574 | 0 | 0 |  | 1 | TRUE | wye
10 | LV_371-70_0_4_load_7 | 11 | 0.024972 | 0.0062586 | 0 | 0 |  | 1 | TRUE | wye
11 | LV_371-70_0_4_load_8 | 12 | 0.030483 | 0.0076399 | 0 | 0 |  | 1 | TRUE | wye
12 | LV_371-70_0_4_load_13 | 15 | 0.014097 | 0.0035331 | 0 | 0 |  | 1 | TRUE | wye
13 | LV_371-70_0_4_load_11 | 16 | 0.0027158 | 0.00068063 | 0 | 0 |  | 1 | TRUE | wye
14 | LV_371-70_0_4_load_66 | 17 | 0.0098025 | 0.0024567 | 0 | 0 |  | 1 | TRUE | wye
15 | LV_371-70_0_4_load_60 | 19 | 0.0066451 | 0.0016654 | 0 | 0 |  | 1 | TRUE | wye
16 | LV_371-70_0_4_load_14 | 20 | 0.015969 | 0.0040021 | 0 | 0 |  | 1 | TRUE | wye
17 | LV_371-70_0_4_load_16 | 21 | 0.013132 | 0.0032911 | 0 | 0 |  | 1 | TRUE | wye
18 | LV_371-70_0_4_load_28 | 23 | 0.0099925 | 0.0025043 | 0 | 0 |  | 1 | TRUE | wye
19 | LV_371-70_0_4_load_58 | 25 | 0.0096141 | 0.0024095 | 0 | 0 |  | 1 | TRUE | wye
20 | LV_371-70_0_4_load_39 | 28 | 0.011166 | 0.0027985 | 0 | 0 |  | 1 | TRUE | wye
21 | LV_371-70_0_4_load_35 | 30 | 0.0081338 | 0.0020385 | 0 | 0 |  | 1 | TRUE | wye
22 | LV_371-70_0_4_load_25 | 31 | 0.0077613 | 0.0019452 | 0 | 0 |  | 1 | TRUE | wye
23 | LV_371-70_0_4_load_56 | 32 | 0.0099728 | 0.0024994 | 0 | 0 |  | 1 | TRUE | wye
24 | LV_371-70_0_4_load_29 | 33 | 0.0068688 | 0.0017215 | 0 | 0 |  | 1 | TRUE | wye
25 | LV_371-70_0_4_load_34 | 34 | 0.0021359 | 0.00053531 | 0 | 0 |  | 1 | TRUE | wye
26 | LV_371-70_0_4_load_33 | 36 | 0.0051307 | 0.0012859 | 0 | 0 |  | 1 | TRUE | wye
27 | LV_371-70_0_4_load_31 | 37 | 0.004439 | 0.0011125 | 0 | 0 |  | 1 | TRUE | wye
28 | LV_371-70_0_4_load_27 | 39 | 0.0053376 | 0.0013377 | 0 | 0 |  | 1 | TRUE | wye
29 | LV_371-70_0_4_load_30 | 40 | 0.0086174 | 0.0021597 | 0 | 0 |  | 1 | TRUE | wye
30 | LV_371-70_0_4_load_32 | 41 | 0.0049133 | 0.0012314 | 0 | 0 |  | 1 | TRUE | wye
31 | LV_371-70_0_4_load_37 | 42 | 0.014801 | 0.0037094 | 0 | 0 |  | 1 | TRUE | wye
32 | LV_371-70_0_4_load_38 | 43 | 0.0048901 | 0.0012256 | 0 | 0 |  | 1 | TRUE | wye
33 | LV_371-70_0_4_load_67 | 44 | 0.0058867 | 0.0014753 | 0 | 0 |  | 1 | TRUE | wye
34 | LV_371-70_0_4_load_43 | 45 | 0.004211 | 0.0010554 | 0 | 0 |  | 1 | TRUE | wye
35 | LV_371-70_0_4_load_40 | 46 | 0.0025763 | 0.00064567 | 0 | 0 |  | 1 | TRUE | wye
36 | LV_371-70_0_4_load_41 | 47 | 0.0055115 | 0.0013813 | 0 | 0 |  | 1 | TRUE | wye
37 | LV_371-70_0_4_load_42 | 48 | 0.014638 | 0.0036686 | 0 | 0 |  | 1 | TRUE | wye
38 | LV_371-70_0_4_load_44 | 49 | 0.011504 | 0.0028832 | 0 | 0 |  | 1 | TRUE | wye
39 | LV_371-70_0_4_load_50 | 50 | 0.0028204 | 0.00070687 | 0 | 0 |  | 1 | TRUE | wye
40 | LV_371-70_0_4_load_45 | 52 | 0.0070098 | 0.0017568 | 0 | 0 |  | 1 | TRUE | wye
41 | LV_371-70_0_4_load_46 | 53 | 0.0055281 | 0.0013855 | 0 | 0 |  | 1 | TRUE | wye
42 | LV_371-70_0_4_load_47 | 54 | 0.013722 | 0.003439 | 0 | 0 |  | 1 | TRUE | wye
43 | LV_371-70_0_4_load_48 | 55 | 0.004866 | 0.0012195 | 0 | 0 |  | 1 | TRUE | wye
44 | LV_371-70_0_4_load_51 | 56 | 0.015583 | 0.0039054 | 0 | 0 |  | 1 | TRUE | wye
45 | LV_371-70_0_4_load_52 | 57 | 0.01081 | 0.0027091 | 0 | 0 |  | 1 | TRUE | wye
46 | LV_371-70_0_4_load_53 | 58 | 0.0085518 | 0.0021433 | 0 | 0 |  | 1 | TRUE | wye
47 | LV_371-70_0_4_load_54 | 59 | 0.010777 | 0.0027009 | 0 | 0 |  | 1 | TRUE | wye
48 | LV_371-70_0_4_load_55 | 60 | 0.012512 | 0.0031357 | 0 | 0 |  | 1 | TRUE | wye
49 | LV_371-70_0_4_load_59 | 61 | 0.0053605 | 0.0013435 | 0 | 0 |  | 1 | TRUE | wye
50 | LV_371-70_0_4_load_61 | 62 | 0.0067805 | 0.0016994 | 0 | 0 |  | 1 | TRUE | wye
51 | LV_371-70_0_4_load_63 | 63 | 0.013449 | 0.0033707 | 0 | 0 |  | 1 | TRUE | wye
52 | LV_371-70_0_4_load_64 | 64 | 0.006995 | 0.0017531 | 0 | 0 |  | 1 | TRUE | wye
53 | LV_371-70_0_4_load_65 | 65 | 0.010963 | 0.0027477 | 0 | 0 |  | 1 | TRUE | wye

## ext_grid
| name | bus | vm_pu | va_degree | slack_weight | in_service
0 |  | 57 | 1 | 0 | 1 | TRUE

## line
| name | std_type | from_bus | to_bus | length_km | r_ohm_per_km | x_ohm_per_km | c_nf_per_km | g_us_per_km | max_i_ka | df | parallel | type | in_service
0 | LV_371-70_0_4_line_0 |  | 0 | 1 | 0.0032992 | 0.125 | 0.08 | 261 | 0 | 0.364 | 1 | 1 | cs | TRUE
1 | LV_371-70_0_4_line_1 |  | 0 | 2 | 0.0027059 | 0.125 | 0.08 | 261 | 0 | 0.364 | 1 | 1 | cs | TRUE
2 | LV_371-70_0_4_line_2 |  | 1 | 3 | 0.0085872 | 0.125 | 0.08 | 261 | 0 | 0.364 | 1 | 1 | cs | TRUE
3 | LV_371-70_0_4_line_3 |  | 3 | 4 | 0.0079746 | 0.125 | 0.08 | 261 | 0 | 0.364 | 1 | 1 | cs | TRUE
4 | LV_371-70_0_4_line_4 |  | 3 | 5 | 0.014151 | 0.125 | 0.08 | 261 | 0 | 0.364 | 1 | 1 | cs | TRUE
5 | LV_371-70_0_4_line_5 |  | 4 | 6 | 0.0082225 | 0.125 | 0.08 | 261 | 0 | 0.364 | 1 | 1 | cs | TRUE
6 | LV_371-70_0_4_line_6 |  | 5 | 7 | 0.009764 | 0.125 | 0.08 | 261 | 0 | 0.364 | 1 | 1 | cs | TRUE
7 | LV_371-70_0_4_line_7 |  | 6 | 19 | 0.0055518 | 0.125 | 0.08 | 261 | 0 | 0.364 | 1 | 1 | cs | TRUE
8 | LV_371-70_0_4_line_8 |  | 7 | 16 | 0.0070126 | 0.125 | 0.08 | 261 | 0 | 0.364 | 1 | 1 | cs | TRUE
9 | LV_371-70_0_4_line_9 |  | 8 | 9 | 0.0028488 | 0.125 | 0.08 | 261 | 0 | 0.364 | 1 | 1 | cs | TRUE
10 | LV_371-70_0_4_line_10 |  | 8 | 10 | 0.0055736 | 0.125 | 0.08 | 261 | 0 | 0.364 | 1 | 1 | cs | TRUE
11 | LV_371-70_0_4_line_11 |  | 9 | 11 | 0.0092067 | 0.125 | 0.08 | 261 | 0 | 0.364 | 1 | 1 | cs | TRUE
12 | LV_371-70_0_4_line_12 |  | 10 | 12 | 0.013202 | 0.125 | 0.08 | 261 | 0 | 0.364 | 1 | 1 | cs | TRUE
13 | LV_371-70_0_4_line_13 |  | 12 | 13 | 0.0088472 | 0.125 | 0.08 | 261 | 0 | 0.364 | 1 | 1 | cs | TRUE
14 | LV_371-70_0_4_line_14 |  | 13 | 14 | 0.064304 | 0.125 | 0.08 | 261 | 0 | 0.364 | 1 | 4 | cs | TRUE
15 | LV_371-70_0_4_line_15 |  | 13 | 15 | 0.023097 | 0.125 | 0.08 | 261 | 0 | 0.364 | 1 | 4 | cs | TRUE
16 | LV_371-70_0_4_line_16 |  | 14 | 23 | 0.033288 | 0.125 | 0.08 | 261 | 0 | 0.364 | 1 | 4 | cs | TRUE
17 | LV_371-70_0_4_line_17 |  | 15 | 20 | 0.016853 | 0.125 | 0.08 | 261 | 0 | 0.364 | 1 | 4 | cs | TRUE
18 | LV_371-70_0_4_line_18 |  | 16 | 17 | 0.0050437 | 0.125 | 0.08 | 261 | 0 | 0.364 | 1 | 1 | cs | TRUE
19 | LV_371-70_0_4_line_19 |  | 17 | 18 | 0.0019509 | 0.125 | 0.08 | 261 | 0 | 0.364 | 1 | 1 | cs | TRUE
20 | LV_371-70_0_4_line_20 |  | 18 | 24 | 0.009365 | 0.125 | 0.08 | 261 | 0 | 0.364 | 1 | 1 | cs | TRUE
21 | LV_371-70_0_4_line_21 |  | 19 | 61 | 0.0020153 | 0.125 | 0.08 | 261 | 0 | 0.364 | 1 | 1 | cs | TRUE
22 | LV_371-70_0_4_line_22 |  | 20 | 21 | 0.0077019 | 0.125 | 0.08 | 261 | 0 | 0.364 | 1 | 4 | cs | TRUE
23 | LV_371-70_0_4_line_23 |  | 21 | 22 | 0.016354 | 0.125 | 0.08 | 261 | 0 | 0.364 | 1 | 4 | cs | TRUE
24 | LV_371-70_0_4_line_24 |  | 22 | 25 | 0.019586 | 0.125 | 0.08 | 261 | 0 | 0.364 | 1 | 1 | cs | TRUE
25 | LV_371-70_0_4_line_25 |  | 22 | 32 | 0.011959 | 0.125 | 0.08 | 261 | 0 | 0.364 | 1 | 4 | cs | TRUE
26 | LV_371-70_0_4_line_26 |  | 23 | 33 | 0.016441 | 0.125 | 0.08 | 261 | 0 | 0.364 | 1 | 4 | cs | TRUE
27 | LV_371-70_0_4_line_27 |  | 24 | 25 | 0.0032683 | 0.125 | 0.08 | 261 | 0 | 0.364 | 1 | 1 | cs | TRUE
28 | LV_371-70_0_4_line_28 |  | 26 | 27 | 0.005001 | 0.125 | 0.08 | 261 | 0 | 0.364 | 1 | 1 | cs | TRUE
29 | LV_371-70_0_4_line_29 |  | 26 | 28 | 0.019521 | 0.125 | 0.08 | 261 | 0 | 0.364 | 1 | 1 | cs | TRUE
30 | LV_371-70_0_4_line_30 |  | 27 | 29 | 0.094997 | 0.125 | 0.08 | 261 | 0 | 0.364 | 1 | 2 | cs | TRUE
31 | LV_371-70_0_4_line_31 |  | 27 | 30 | 0.017391 | 0.125 | 0.08 | 261 | 0 | 0.364 | 1 | 1 | cs | TRUE
32 | LV_371-70_0_4_line_32 |  | 28 | 34 | 0.011273 | 0.125 | 0.08 | 261 | 0 | 0.364 | 1 | 1 | cs | TRUE
33 | LV_371-70_0_4_line_33 |  | 29 | 31 | 0.0080621 | 0.125 | 0.08 | 261 | 0 | 0.364 | 1 | 4 | cs | TRUE
34 | LV_371-70_0_4_line_34 |  | 30 | 35 | 0.012419 | 0.125 | 0.08 | 261 | 0 | 0.364 | 1 | 1 | cs | TRUE
35 | LV_371-70_0_4_line_35 |  | 31 | 38 | 0.012134 | 0.125 | 0.08 | 261 | 0 | 0.364 | 1 | 4 | cs | TRUE
36 | LV_371-70_0_4_line_36 |  | 32 | 60 | 0.0017221 | 0.125 | 0.08 | 261 | 0 | 0.364 | 1 | 4 | cs | TRUE
37 | LV_371-70_0_4_line_37 |  | 33 | 39 | 0.01206 | 0.125 | 0.08 | 261 | 0 | 0.364 | 1 | 4 | cs | TRUE
38 | LV_371-70_0_4_line_38 |  | 34 | 41 | 0.0061777 | 0.125 | 0.08 | 261 | 0 | 0.364 | 1 | 1 | cs | TRUE
39 | LV_371-70_0_4_line_39 |  | 35 | 42 | 0.002491 | 0.125 | 0.08 | 261 | 0 | 0.364 | 1 | 1 | cs | TRUE
40 | LV_371-70_0_4_line_40 |  | 35 | 43 | 0.011696 | 0.125 | 0.08 | 261 | 0 | 0.364 | 1 | 1 | cs | TRUE
41 | LV_371-70_0_4_line_41 |  | 36 | 37 | 0.006629 | 0.125 | 0.08 | 261 | 0 | 0.364 | 1 | 1 | cs | TRUE
42 | LV_371-70_0_4_line_42 |  | 37 | 40 | 0.012064 | 0.125 | 0.08 | 261 | 0 | 0.364 | 1 | 1 | cs | TRUE
43 | LV_371-70_0_4_line_43 |  | 38 | 39 | 0.0050846 | 0.125 | 0.08 | 261 | 0 | 0.364 | 1 | 4 | cs | TRUE
44 | LV_371-70_0_4_line_44 |  | 40 | 41 | 0.0015554 | 0.125 | 0.08 | 261 | 0 | 0.364 | 1 | 1 | cs | TRUE
45 | LV_371-70_0_4_line_45 |  | 43 | 44 | 0.0047011 | 0.125 | 0.08 | 261 | 0 | 0.364 | 1 | 1 | cs | TRUE
46 | LV_371-70_0_4_line_46 |  | 44 | 45 | 0.0037915 | 0.125 | 0.08 | 261 | 0 | 0.364 | 1 | 1 | cs | TRUE
47 | LV_371-70_0_4_line_47 |  | 45 | 47 | 0.00058061 | 0.125 | 0.08 | 261 | 0 | 0.364 | 1 | 1 | cs | TRUE
48 | LV_371-70_0_4_line_48 |  | 46 | 47 | 0.0045175 | 0.125 | 0.08 | 261 | 0 | 0.364 | 1 | 1 | cs | TRUE
49 | LV_371-70_0_4_line_49 |  | 46 | 48 | 0.0078575 | 0.125 | 0.08 | 261 | 0 | 0.364 | 1 | 1 | cs | TRUE
50 | LV_371-70_0_4_line_50 |  | 48 | 49 | 0.00081381 | 0.125 | 0.08 | 261 | 0 | 0.364 | 1 | 1 | cs | TRUE
51 | LV_371-70_0_4_line_51 |  | 49 | 50 | 0.0031814 | 0.125 | 0.08 | 261 | 0 | 0.364 | 1 | 1 | cs | TRUE
52 | LV_371-70_0_4_line_52 |  | 50 | 51 | 0.0081455 | 0.125 | 0.08 | 261 | 0 | 0.364 | 1 | 1 | cs | TRUE
53 | LV_371-70_0_4_line_53 |  | 51 | 55 | 0.011138 | 0.125 | 0.08 | 261 | 0 | 0.364 | 1 | 1 | cs | TRUE
54 | LV_371-70_0_4_line_54 |  | 52 | 53 | 0.0058152 | 0.125 | 0.08 | 261 | 0 | 0.364 | 1 | 1 | cs | TRUE
55 | LV_371-70_0_4_line_55 |  | 52 | 54 | 0.0019333 | 0.125 | 0.08 | 261 | 0 | 0.364 | 1 | 1 | cs | TRUE
56 | LV_371-70_0_4_line_56 |  | 53 | 55 | 0.0097508 | 0.125 | 0.08 | 261 | 0 | 0.364 | 1 | 1 | cs | TRUE
57 | LV_371-70_0_4_line_57 |  | 56 | 57 | 0.0037435 | 0.125 | 0.08 | 261 | 0 | 0.364 | 1 | 4 | cs | TRUE
58 | LV_371-70_0_4_line_58 |  | 56 | 58 | 0.0081292 | 0.125 | 0.08 | 261 | 0 | 0.364 | 1 | 4 | cs | TRUE
59 | LV_371-70_0_4_line_59 |  | 58 | 59 | 0.0088406 | 0.125 | 0.08 | 261 | 0 | 0.364 | 1 | 4 | cs | TRUE
60 | LV_371-70_0_4_line_60 |  | 59 | 60 | 0.00035617 | 0.125 | 0.08 | 261 | 0 | 0.364 | 1 | 4 | cs | TRUE
61 | LV_371-70_0_4_line_61 |  | 61 | 62 | 0.0032102 | 0.125 | 0.08 | 261 | 0 | 0.364 | 1 | 1 | cs | TRUE
62 | LV_371-70_0_4_line_62 |  | 62 | 63 | 0.0051521 | 0.125 | 0.08 | 261 | 0 | 0.364 | 1 | 1 | cs | TRUE
63 | LV_371-70_0_4_line_63 |  | 63 | 64 | 0.0020465 | 0.125 | 0.08 | 261 | 0 | 0.364 | 1 | 1 | cs | TRUE
64 | LV_371-70_0_4_line_64 |  | 64 | 65 | 0.0014456 | 0.125 | 0.08 | 261 | 0 | 0.364 | 1 | 1 | cs | TRUE

## trafo
| name | std_type | hv_bus | lv_bus | sn_mva | vn_hv_kv | vn_lv_kv | vk_percent | vkr_percent | pfe_kw | i0_percent | shift_degree | tap_side | tap_neutral | tap_min | tap_max | tap_step_percent | tap_step_degree | tap_pos | tap_phase_shifter | parallel | df | in_service
0 | LV_371-70_0_4_trafo_52 | 0.63 MVA 20/0.4 kV | 66 | 57 | 0.63 | 20 | 0.4 | 6 | 1.206 | 1.65 | 0.2619 | 150 | hv | 0 | -2 | 2 | 2.5 | 0 | 0 | FALSE | 1 | 1 | TRUE

## line_geodata
| x0 | y0 | x1 | y1 | x2 | y2 | x3 | y3 | x4 | y4 | x5 | y5 | x6 | y6 | x7 | y7 | x8 | y8
0 | 2585416.419 | 1221181.8898 | 2585415.7134 | 1221179.9867 | 2585415.4319 | 1221178.7488
1 | 2585416.419 | 1221181.8898 | 2585417.3596 | 1221184.4269
2 | 2585413.5278 | 1221170.3754 | 2585415.4319 | 1221178.7488
3 | 2585413.5278 | 1221170.3754 | 2585406.3925 | 1221166.8143
4 | 2585413.5278 | 1221170.3754 | 2585411.5373 | 1221156.3656
5 | 2585406.3925 | 1221166.8143 | 2585399.0354 | 1221163.1426
6 | 2585411.5373 | 1221156.3656 | 2585410.9572 | 1221152.2824 | 2585409.6089 | 1221146.8062
7 | 2585399.0354 | 1221163.1426 | 2585394.0679 | 1221160.6634
8 | 2585407.9324 | 1221139.9969 | 2585409.6089 | 1221146.8062
9 | 2585331.8981 | 1221103.5454 | 2585332.1171 | 1221106.3858
10 | 2585331.8981 | 1221103.5454 | 2585331.7982 | 1221102.249 | 2585331.6878 | 1221097.9771
11 | 2585332.8249 | 1221115.5653 | 2585332.1171 | 1221106.3858
12 | 2585331.3469 | 1221084.7797 | 2585331.6878 | 1221097.9771
13 | 2585331.1185 | 1221075.9355 | 2585331.3469 | 1221084.7797
14 | 2585283.1072 | 1221054.1865 | 2585296.0035 | 1221057.4341 | 2585301.8782 | 1221058.7647 | 2585307.0159 | 1221059.608 | 2585316.3636 | 1221060.4186 | 2585324.2912 | 1221060.588 | 2585329.7527 | 1221060.4744 | 2585330.8441 | 1221060.0937 | 2585331.1185 | 1221075.9355
15 | 2585331.1185 | 1221075.9355 | 2585342.1123 | 1221082.8901 | 2585350.6431 | 1221088.2748
16 | 2585283.1072 | 1221054.1865 | 2585280.3405 | 1221067.2342 | 2585278.4619 | 1221083.5706 | 2585278.3136 | 1221087.0732
17 | 2585350.6431 | 1221088.2748 | 2585364.8941 | 1221097.2701
18 | 2585406.7266 | 1221135.0995 | 2585407.9324 | 1221139.9969
19 | 2585406.2602 | 1221133.2052 | 2585406.7266 | 1221135.0995
20 | 2585406.2602 | 1221133.2052 | 2585403.0752 | 1221124.3968
21 | 2585392.2647 | 1221159.7635 | 2585394.0679 | 1221160.6634
22 | 2585371.4071 | 1221101.3812 | 2585364.8941 | 1221097.2701
23 | 2585385.2363 | 1221110.1103 | 2585371.4071 | 1221101.3812
24 | 2585385.2363 | 1221110.1103 | 2585400.5242 | 1221122.3538
25 | 2585385.2363 | 1221110.1103 | 2585379.7822 | 1221120.7529
26 | 2585277.6181 | 1221103.4997 | 2585278.3136 | 1221087.0732
27 | 2585403.0752 | 1221124.3968 | 2585400.5242 | 1221122.3538
28 | 2585335.264 | 1221202.932 | 2585331.5554 | 1221206.2987
29 | 2585331.5554 | 1221206.2987 | 2585347.0395 | 1221210.1292 | 2585347.9617 | 1221213.5783
30 | 2585280.0369 | 1221140.3662 | 2585296.6262 | 1221143.1821 | 2585294.8805 | 1221148.8675 | 2585293.3755 | 1221153.763 | 2585295.296 | 1221160.4176 | 2585297.1635 | 1221170.1297 | 2585309.5619 | 1221180.6828 | 2585330.2457 | 1221198.1639 | 2585335.264 | 1221202.932
31 | 2585335.264 | 1221202.932 | 2585349.7962 | 1221193.3787
32 | 2585347.9617 | 1221213.5783 | 2585350.6993 | 1221223.817 | 2585350.8727 | 1221224.4685
33 | 2585280.0369 | 1221140.3662 | 2585279.8424 | 1221132.3064
34 | 2585360.6112 | 1221189.1057 | 2585356.8168 | 1221188.4703 | 2585354.7043 | 1221190.0097 | 2585353.7504 | 1221190.7792 | 2585349.7962 | 1221193.3787
35 | 2585276.8929 | 1221120.6292 | 2585276.868 | 1221122.8528 | 2585279.8424 | 1221132.3064
36 | 2585378.9968 | 1221122.2854 | 2585379.7822 | 1221120.7529
37 | 2585277.108 | 1221115.5492 | 2585277.6181 | 1221103.4997
38 | 2585350.8727 | 1221224.4685 | 2585352.4616 | 1221230.4383
39 | 2585360.6112 | 1221189.1057 | 2585361.5613 | 1221186.802
40 | 2585360.6112 | 1221189.1057 | 2585370.2704 | 1221195.7001
41 | 2585360.8126 | 1221248.2023 | 2585358.7134 | 1221246.7771 | 2585356.834 | 1221244.4693 | 2585356.374 | 1221243.453
42 | 2585352.8617 | 1221231.9414 | 2585355.2857 | 1221241.0489 | 2585356.374 | 1221243.453
43 | 2585276.8929 | 1221120.6292 | 2585277.108 | 1221115.5492
44 | 2585352.8617 | 1221231.9414 | 2585352.4616 | 1221230.4383
45 | 2585370.2704 | 1221195.7001 | 2585373.0727 | 1221197.6132 | 2585374.1908 | 1221198.2919
46 | 2585374.1908 | 1221198.2919 | 2585377.432 | 1221200.2593
47 | 2585377.9283 | 1221200.5605 | 2585377.432 | 1221200.2593
48 | 2585381.7901 | 1221202.9046 | 2585377.9283 | 1221200.5605
49 | 2585381.7901 | 1221202.9046 | 2585388.507 | 1221206.9817
50 | 2585389.1914 | 1221207.4219 | 2585388.6693 | 1221207.0802 | 2585388.507 | 1221206.9817
51 | 2585391.8531 | 1221209.1645 | 2585389.1914 | 1221207.4219
52 | 2585398.6681 | 1221213.6259 | 2585391.8531 | 1221209.1645
53 | 2585398.6681 | 1221213.6259 | 2585395.985 | 1221217.6015 | 2585392.2668 | 1221222.7384
54 | 2585381.2878 | 1221228.1422 | 2585386.5428 | 1221230.6324 | 2585386.5428 | 1221230.6324
55 | 2585379.5407 | 1221227.3144 | 2585381.2878 | 1221228.1422
56 | 2585386.5428 | 1221230.6324 | 2585388.6974 | 1221227.6698 | 2585392.2668 | 1221222.7384
57 | 2585371.4339 | 1221137.8514 | 2585370.1719 | 1221141.3758
58 | 2585371.4339 | 1221137.8514 | 2585372.3949 | 1221135.1676 | 2585374.8023 | 1221130.47
59 | 2585378.8343 | 1221122.6024 | 2585374.8023 | 1221130.47
60 | 2585378.8343 | 1221122.6024 | 2585378.9968 | 1221122.2854
61 | 2585392.2647 | 1221159.7635 | 2585391.472 | 1221159.3679 | 2585389.3127 | 1221158.5079
62 | 2585384.5262 | 1221156.6016 | 2585389.3127 | 1221158.5079
63 | 2585384.5262 | 1221156.6016 | 2585382.625 | 1221155.8443
64 | 2585381.282 | 1221155.3094 | 2585382.625 | 1221155.8443

## bus_geodata
| x | y | coords
0 | 2585416.419 | 1221181.8898
1 | 2585415.4319 | 1221178.7488
2 | 2585417.3596 | 1221184.4269
3 | 2585413.5278 | 1221170.3754
4 | 2585406.3925 | 1221166.8143
5 | 2585411.5373 | 1221156.3656
6 | 2585399.0354 | 1221163.1426
7 | 2585409.6089 | 1221146.8062
8 | 2585331.8981 | 1221103.5454
9 | 2585332.1171 | 1221106.3858
10 | 2585331.6878 | 1221097.9771
11 | 2585332.8249 | 1221115.5653
12 | 2585331.3469 | 1221084.7797
13 | 2585331.1185 | 1221075.9355
14 | 2585283.1072 | 1221054.1865
15 | 2585350.6431 | 1221088.2748
16 | 2585407.9324 | 1221139.9969
17 | 2585406.7266 | 1221135.0995
18 | 2585406.2602 | 1221133.2052
19 | 2585394.0679 | 1221160.6634
20 | 2585364.8941 | 1221097.2701
21 | 2585371.4071 | 1221101.3812
22 | 2585385.2363 | 1221110.1103
23 | 2585278.3136 | 1221087.0732
24 | 2585403.0752 | 1221124.3968
25 | 2585400.5242 | 1221122.3538
26 | 2585331.5554 | 1221206.2987
27 | 2585335.264 | 1221202.932
28 | 2585347.9617 | 1221213.5783
29 | 2585280.0369 | 1221140.3662
30 | 2585349.7962 | 1221193.3787
31 | 2585279.8424 | 1221132.3064
32 | 2585379.7822 | 1221120.7529
33 | 2585277.6181 | 1221103.4997
34 | 2585350.8727 | 1221224.4685
35 | 2585360.6112 | 1221189.1057
36 | 2585360.8126 | 1221248.2023
37 | 2585356.374 | 1221243.453
38 | 2585276.8929 | 1221120.6292
39 | 2585277.108 | 1221115.5492
40 | 2585352.8617 | 1221231.9414
41 | 2585352.4616 | 1221230.4383
42 | 2585361.5613 | 1221186.802
43 | 2585370.2704 | 1221195.7001
44 | 2585374.1908 | 1221198.2919
45 | 2585377.432 | 1221200.2593
46 | 2585381.7901 | 1221202.9046
47 | 2585377.9283 | 1221200.5605
48 | 2585388.507 | 1221206.9817
49 | 2585389.1914 | 1221207.4219
50 | 2585391.8531 | 1221209.1645
51 | 2585398.6681 | 1221213.6259
52 | 2585381.2878 | 1221228.1422
53 | 2585386.5428 | 1221230.6324
54 | 2585379.5407 | 1221227.3144
55 | 2585392.2668 | 1221222.7384
56 | 2585371.4339 | 1221137.8514
57 | 2585370.1719 | 1221141.3758
58 | 2585374.8023 | 1221130.47
59 | 2585378.8343 | 1221122.6024
60 | 2585378.9968 | 1221122.2854
61 | 2585392.2647 | 1221159.7635
62 | 2585389.3127 | 1221158.5079
63 | 2585384.5262 | 1221156.6016
64 | 2585382.625 | 1221155.8443
65 | 2585381.282 | 1221155.3094
66 | 2585368.3945 | 1221146.3395

## line_std_types
| c_nf_per_km | r_ohm_per_km | x_ohm_per_km | max_i_ka | type | q_mm2 | alpha | voltage_rating
NAYY 4x50 SE | 210 | 0.642 | 0.083 | 0.142 | cs | 50 | 0.00403 | LV
NAYY 4x120 SE | 264 | 0.225 | 0.08 | 0.242 | cs | 120 | 0.00403 | LV
NAYY 4x150 SE | 261 | 0.208 | 0.08 | 0.27 | cs | 150 | 0.00403 | LV
NA2XS2Y 1x95 RM/25 12/20 kV | 216 | 0.313 | 0.132 | 0.252 | cs | 95 | 0.00403 | MV
NA2XS2Y 1x185 RM/25 12/20 kV | 273 | 0.161 | 0.117 | 0.362 | cs | 185 | 0.00403 | MV
NA2XS2Y 1x240 RM/25 12/20 kV | 304 | 0.122 | 0.112 | 0.421 | cs | 240 | 0.00403 | MV
NA2XS2Y 1x95 RM/25 6/10 kV | 315 | 0.313 | 0.123 | 0.249 | cs | 95 | 0.00403 | MV
NA2XS2Y 1x185 RM/25 6/10 kV | 406 | 0.161 | 0.11 | 0.358 | cs | 185 | 0.00403 | MV
NA2XS2Y 1x240 RM/25 6/10 kV | 456 | 0.122 | 0.105 | 0.416 | cs | 240 | 0.00403 | MV
NA2XS2Y 1x150 RM/25 12/20 kV | 250 | 0.206 | 0.116 | 0.319 | cs | 150 | 0.00403 | MV
NA2XS2Y 1x120 RM/25 12/20 kV | 230 | 0.253 | 0.119 | 0.283 | cs | 120 | 0.00403 | MV
NA2XS2Y 1x70 RM/25 12/20 kV | 190 | 0.443 | 0.132 | 0.22 | cs | 70 | 0.00403 | MV
NA2XS2Y 1x150 RM/25 6/10 kV | 360 | 0.206 | 0.11 | 0.315 | cs | 150 | 0.00403 | MV
NA2XS2Y 1x120 RM/25 6/10 kV | 340 | 0.253 | 0.113 | 0.28 | cs | 120 | 0.00403 | MV
NA2XS2Y 1x70 RM/25 6/10 kV | 280 | 0.443 | 0.123 | 0.217 | cs | 70 | 0.00403 | MV
N2XS(FL)2Y 1x120 RM/35 64/110 kV | 112 | 0.153 | 0.166 | 0.366 | cs | 120 | 0.00393 | HV
N2XS(FL)2Y 1x185 RM/35 64/110 kV | 125 | 0.099 | 0.156 | 0.457 | cs | 185 | 0.00393 | HV
N2XS(FL)2Y 1x240 RM/35 64/110 kV | 135 | 0.075 | 0.149 | 0.526 | cs | 240 | 0.00393 | HV
N2XS(FL)2Y 1x300 RM/35 64/110 kV | 144 | 0.06 | 0.144 | 0.588 | cs | 300 | 0.00393 | HV
15-AL1/3-ST1A 0.4 | 11 | 1.8769 | 0.35 | 0.105 | ol | 16 | 0.00403 | LV
24-AL1/4-ST1A 0.4 | 11.25 | 1.2012 | 0.335 | 0.14 | ol | 24 | 0.00403 | LV
48-AL1/8-ST1A 0.4 | 12.2 | 0.5939 | 0.3 | 0.21 | ol | 48 | 0.00403 | LV
94-AL1/15-ST1A 0.4 | 13.2 | 0.306 | 0.29 | 0.35 | ol | 94 | 0.00403 | LV
34-AL1/6-ST1A 10.0 | 9.7 | 0.8342 | 0.36 | 0.17 | ol | 34 | 0.00403 | MV
48-AL1/8-ST1A 10.0 | 10.1 | 0.5939 | 0.35 | 0.21 | ol | 48 | 0.00403 | MV
70-AL1/11-ST1A 10.0 | 10.4 | 0.4132 | 0.339 | 0.29 | ol | 70 | 0.00403 | MV
94-AL1/15-ST1A 10.0 | 10.75 | 0.306 | 0.33 | 0.35 | ol | 94 | 0.00403 | MV
122-AL1/20-ST1A 10.0 | 11.1 | 0.2376 | 0.323 | 0.41 | ol | 122 | 0.00403 | MV
149-AL1/24-ST1A 10.0 | 11.25 | 0.194 | 0.315 | 0.47 | ol | 149 | 0.00403 | MV
34-AL1/6-ST1A 20.0 | 9.15 | 0.8342 | 0.382 | 0.17 | ol | 34 | 0.00403 | MV
48-AL1/8-ST1A 20.0 | 9.5 | 0.5939 | 0.372 | 0.21 | ol | 48 | 0.00403 | MV
70-AL1/11-ST1A 20.0 | 9.7 | 0.4132 | 0.36 | 0.29 | ol | 70 | 0.00403 | MV
94-AL1/15-ST1A 20.0 | 10 | 0.306 | 0.35 | 0.35 | ol | 94 | 0.00403 | MV
122-AL1/20-ST1A 20.0 | 10.3 | 0.2376 | 0.344 | 0.41 | ol | 122 | 0.00403 | MV
149-AL1/24-ST1A 20.0 | 10.5 | 0.194 | 0.337 | 0.47 | ol | 149 | 0.00403 | MV
184-AL1/30-ST1A 20.0 | 10.75 | 0.1571 | 0.33 | 0.535 | ol | 184 | 0.00403 | MV
243-AL1/39-ST1A 20.0 | 11 | 0.1188 | 0.32 | 0.645 | ol | 243 | 0.00403 | MV
48-AL1/8-ST1A 110.0 | 8 | 0.5939 | 0.46 | 0.21 | ol | 48 | 0.00403 | HV
70-AL1/11-ST1A 110.0 | 8.4 | 0.4132 | 0.45 | 0.29 | ol | 70 | 0.00403 | HV
94-AL1/15-ST1A 110.0 | 8.65 | 0.306 | 0.44 | 0.35 | ol | 94 | 0.00403 | HV
122-AL1/20-ST1A 110.0 | 8.5 | 0.2376 | 0.43 | 0.41 | ol | 122 | 0.00403 | HV
149-AL1/24-ST1A 110.0 | 8.75 | 0.194 | 0.41 | 0.47 | ol | 149 | 0.00403 | HV
184-AL1/30-ST1A 110.0 | 8.8 | 0.1571 | 0.4 | 0.535 | ol | 184 | 0.00403 | HV
243-AL1/39-ST1A 110.0 | 9 | 0.1188 | 0.39 | 0.645 | ol | 243 | 0.00403 | HV
305-AL1/39-ST1A 110.0 | 9.2 | 0.0949 | 0.38 | 0.74 | ol | 305 | 0.00403 | HV
490-AL1/64-ST1A 110.0 | 9.75 | 0.059 | 0.37 | 0.96 | ol | 490 | 0.00403 | HV
679-AL1/86-ST1A 110.0 | 9.95 | 0.042 | 0.36 | 1.15 | ol | 679 | 0.00403 | HV
490-AL1/64-ST1A 220.0 | 10 | 0.059 | 0.285 | 0.96 | ol | 490 | 0.00403 | HV
679-AL1/86-ST1A 220.0 | 11.7 | 0.042 | 0.275 | 1.15 | ol | 679 | 0.00403 | HV
490-AL1/64-ST1A 380.0 | 11 | 0.059 | 0.253 | 0.96 | ol | 490 | 0.00403 | HV
679-AL1/86-ST1A 380.0 | 14.6 | 0.042 | 0.25 | 1.15 | ol | 679 | 0.00403 | HV

## trafo_std_types
| i0_percent | pfe_kw | vkr_percent | sn_mva | vn_lv_kv | vn_hv_kv | vk_percent | shift_degree | vector_group | tap_side | tap_neutral | tap_min | tap_max | tap_step_degree | tap_step_percent | tap_phase_shifter
160 MVA 380/110 kV | 0.06 | 60 | 0.25 | 160 | 110 | 380 | 12.2 | 0 | Yy0 | hv | 0 | -9 | 9 | 0 | 1.5 | FALSE
100 MVA 220/110 kV | 0.06 | 55 | 0.26 | 100 | 110 | 220 | 12 | 0 | Yy0 | hv | 0 | -9 | 9 | 0 | 1.5 | FALSE
63 MVA 110/20 kV | 0.04 | 22 | 0.32 | 63 | 20 | 110 | 18 | 150 | YNd5 | hv | 0 | -9 | 9 | 0 | 1.5 | FALSE
40 MVA 110/20 kV | 0.05 | 18 | 0.34 | 40 | 20 | 110 | 16.2 | 150 | YNd5 | hv | 0 | -9 | 9 | 0 | 1.5 | FALSE
25 MVA 110/20 kV | 0.07 | 14 | 0.41 | 25 | 20 | 110 | 12 | 150 | YNd5 | hv | 0 | -9 | 9 | 0 | 1.5 | FALSE
63 MVA 110/10 kV | 0.04 | 22 | 0.32 | 63 | 10 | 110 | 18 | 150 | YNd5 | hv | 0 | -9 | 9 | 0 | 1.5 | FALSE
40 MVA 110/10 kV | 0.05 | 18 | 0.34 | 40 | 10 | 110 | 16.2 | 150 | YNd5 | hv | 0 | -9 | 9 | 0 | 1.5 | FALSE
25 MVA 110/10 kV | 0.07 | 14 | 0.41 | 25 | 10 | 110 | 12 | 150 | YNd5 | hv | 0 | -9 | 9 | 0 | 1.5 | FALSE
0.25 MVA 20/0.4 kV | 0.32 | 0.8 | 1.44 | 0.25 | 0.4 | 20 | 6 | 150 | Yzn5 | hv | 0 | -2 | 2 | 0 | 2.5 | FALSE
0.4 MVA 20/0.4 kV | 0.3375 | 1.35 | 1.425 | 0.4 | 0.4 | 20 | 6 | 150 | Dyn5 | hv | 0 | -2 | 2 | 0 | 2.5 | FALSE
0.63 MVA 20/0.4 kV | 0.2619 | 1.65 | 1.206 | 0.63 | 0.4 | 20 | 6 | 150 | Dyn5 | hv | 0 | -2 | 2 | 0 | 2.5 | FALSE
0.25 MVA 10/0.4 kV | 0.24 | 0.6 | 1.2 | 0.25 | 0.4 | 10 | 4 | 150 | Dyn5 | hv | 0 | -2 | 2 | 0 | 2.5 | FALSE
0.4 MVA 10/0.4 kV | 0.2375 | 0.95 | 1.325 | 0.4 | 0.4 | 10 | 4 | 150 | Dyn5 | hv | 0 | -2 | 2 | 0 | 2.5 | FALSE
0.63 MVA 10/0.4 kV | 0.1873 | 1.18 | 1.0794 | 0.63 | 0.4 | 10 | 4 | 150 | Dyn5 | hv | 0 | -2 | 2 | 0 | 2.5 | FALSE

## trafo3w_std_types
| sn_hv_mva | sn_mv_mva | sn_lv_mva | vn_hv_kv | vn_mv_kv | vn_lv_kv | vk_hv_percent | vk_mv_percent | vk_lv_percent | vkr_hv_percent | vkr_mv_percent | vkr_lv_percent | pfe_kw | i0_percent | shift_mv_degree | shift_lv_degree | vector_group | tap_side | tap_neutral | tap_min | tap_max | tap_step_percent
63/25/38 MVA 110/20/10 kV | 63 | 25 | 38 | 110 | 20 | 10 | 10.4 | 10.4 | 10.4 | 0.28 | 0.32 | 0.35 | 35 | 0.89 | 0 | 0 | YN0yn0yn0 | hv | 0 | -10 | 10 | 1.2
63/25/38 MVA 110/10/10 kV | 63 | 25 | 38 | 110 | 10 | 10 | 10.4 | 10.4 | 10.4 | 0.28 | 0.32 | 0.35 | 35 | 0.89 | 0 | 0 | YN0yn0yn0 | hv | 0 | -10 | 10 | 1.2

## fuse_std_types
| fuse_type | i_rated_a | t_avg | t_min | t_total | x_avg | x_min | x_total
HV 100A | HV 100A | 100 | 0 | [10.0, 3.64, 0.854, 0.281, 0.1, 0.0531, 0.022, 0.01] | [10.0, 4.267, 1.21, 0.403, 0.1, 0.058, 0.022, 0.01] | 0 | [300.0, 350.0, 450.0, 550.0, 700.0, 850.0, 1200.0, 1752.0] | [600.0, 700.0, 900.0, 1150.0, 1665.0, 2000.0, 3000.0, 4313.0]
HV 10A | HV 10A | 10 | 0 | [10.0, 1675.0, 0.344, 0.156, 0.1, 0.0417, 0.0171, 0.01] | [10.0, 1.3, 0.3, 0.155, 0.1, 0.0555, 0.023, 0.01] | 0 | [30.0, 32.0, 35.0, 37.0, 39.0, 50.0, 70.0, 88.0] | [60.0, 70.0, 80.0, 87.0, 94.0, 110.0, 150.0, 216.0]
HV 125A | HV 125A | 125 | 0 | [10.0, 1.82, 0.344, 0.1, 0.0467, 0.0269, 0.01] | [10.0, 2.478, 0.426, 0.1, 0.0427, 0.0211, 0.01] | 0 | [375.0, 500.0, 700.0, 925.0, 1200.0, 1500.0, 2341.0] | [750.0, 1000.0, 1500.0, 2200.0, 3000.0, 4000.0, 5765.0]
HV 160A | HV 160A | 160 | 0 | [10.0, 4.15, 1.03, 0.198, 0.1, 0.051, 0.0172, 0.01] | [10.0, 2.3, 0.734, 0.274, 0.1, 0.046, 0.0177, 0.01] | 0 | [480.0, 550.0, 700.0, 1000.0, 1260.0, 1600.0, 2500.0, 3227.0] | [960.0, 1300.0, 1700.0, 2200.0, 2996.0, 4000.0, 6000.0, 7946.0]
HV 16A | HV 16A | 16 | 0 | [10.0, 0.352, 0.164, 0.1, 0.0649, 0.0342, 0.01] | [10.0, 2.34, 0.722, 0.181, 0.1, 0.055, 0.0296, 0.01] | 0 | [48.0, 60.0, 65.0, 71.0, 80.0, 100.0, 162.0] | [96.0, 110.0, 125.0, 150.0, 168.0, 200.0, 250.0, 398.0]
HV 200A | HV 200A | 200 | 0 | [10.0, 4.267, 1.21, 0.403, 0.1, 0.058, 0.022, 0.01] | [10.0, 3.73, 1.654, 0.328, 0.1, 0.0531, 0.019, 0.01] | 0 | [600.0, 700.0, 900.0, 1150.0, 1665.0, 2000.0, 3000.0, 4313.0] | [1200.0, 1500.0, 1800.0, 2700.0, 3960.0, 5000.0, 7500.0, 10620.0]
HV 20A | HV 20A | 20 | 0 | [10.0, 1.3, 0.3, 0.155, 0.1, 0.0555, 0.023, 0.01] | [10.0, 1.3, 0.161, 0.1, 0.0611, 0.0399, 0.0141, 0.01] | 0 | [60.0, 70.0, 80.0, 87.0, 94.0, 110.0, 150.0, 216.0] | [120.0, 150.0, 200.0, 223.0, 260.0, 300.0, 450.0, 532.0]
HV 25A | HV 25A | 25 | 0 | [10.0, 2.512, 0.833, 0.299, 0.1, 0.0372, 0.0223, 0.01] | [10.0, 3.125, 0.597, 0.198, 0.1, 0.0378, 0.022, 0.01] | 0 | [75.0, 82.0, 90.0, 100.0, 124.0, 170.0, 200.0, 289.0] | [150.0, 170.0, 210.0, 250.0, 294.0, 400.0, 500.0, 711.0]
HV 31.5A | HV 31.5A | 31.5 | 0 | [10.0, 2.34, 0.722, 0.181, 0.1, 0.055, 0.0296, 0.01] | [10.0, 2.84, 0.368, 0.164, 0.1, 0.0621, 0.0378, 0.0195, 0.01] | 0 | [95.0, 110.0, 125.0, 150.0, 165.0, 200.0, 250.0, 390.0] | [189.0, 220.0, 300.0, 350.0, 393.0, 450.0, 530.0, 700.0, 960.0]
HV 40A | HV 40A | 40 | 0 | [10.0, 1.3, 0.161, 0.1, 0.0611, 0.0399, 0.0141, 0.01] | [10.0, 2.05, 0.369, 0.198, 0.1, 0.051, 0.0298, 0.01] | 0 | [120.0, 150.0, 200.0, 223.0, 260.0, 300.0, 450.0, 532.0] | [240.0, 300.0, 400.0, 450.0, 530.0, 650.0, 800.0, 1311.0]
HV 50A | HV 50A | 50 | 0 | [10.0, 3.215, 0.597, 0.198, 0.1, 0.0378, 0.022, 0.01] | [10.0, 3.64, 0.854, 0.281, 0.1, 0.0531, 0.022, 0.01] | 0 | [150.0, 170.0, 210.0, 250.0, 294.0, 400.0, 500.0, 711.0] | [300.0, 350.0, 450.0, 550.0, 700.0, 850.0, 1200.0, 1752.0]
HV 6.3A | HV 6.3A | 6.3 | 0 | [10.0, 1.39, 0.344, 0.168, 0.1, 0.056, 0.0263, 0.01] | [10.0, 1.711, 0.516, 0.198, 0.1, 0.0634, 0.0303, 0.01] | 0 | [19.0, 19.5, 20.4, 20.8, 22.0, 25.0, 32.0, 48.0] | [38.0, 40.0, 43.0, 48.0, 53.0, 60.0, 75.0, 118.0]
HV 63A | HV 63A | 63 | 0 | [10.0, 2.84, 0.368, 0.164, 0.1, 0.0621, 0.0378, 0.0195, 0.01] | [10.0, 1.82, 0.344, 0.1, 0.0467, 0.0269, 0.01] | 0 | [189.0, 220.0, 300.0, 350.0, 393.0, 450.0, 530.0, 700.0, 961.0] | [378.0, 500.0, 700.0, 934.0, 1200.0, 1500.0, 2366.0]
HV 80A | HV 80A | 80 | 0 | [10.0, 2.05, 0.369, 0.198, 0.1, 0.051, 0.0298, 0.01] | [10.0, 4.15, 1.03, 0.198, 0.1, 0.051, 0.0172, 0.01] | 0 | [240.0, 300.0, 400.0, 450.0, 530.0, 650.0, 800.0, 1311.0] | [480.0, 550.0, 700.0, 1000.0, 1260.0, 1600.0, 2500.0, 3227.0]
Siemens NH-1-100 | Siemens NH-1-100 | 100 | [5400.0, 2000.0, 400.0, 20.0, 1.0, 0.2, 0.012, 0.004] | 0 | 0 | [150.0, 190.0, 250.0, 430.0, 900.0, 1250.0, 2700.0, 3600.0] | 0 | 0
Siemens NH-1-125 | Siemens NH-1-125 | 125 | [4800.0, 120.0, 7.0, 0.1, 0.004] | 0 | 0 | [180.0, 400.0, 740.0, 2000.0, 4250.0] | 0 | 0
Siemens NH-1-16 | Siemens NH-1-16 | 16 | [4000.0, 400.0, 2.0, 0.1, 0.04, 0.01] | 0 | 0 | [26.0, 35.0, 75.0, 150.0, 200.0, 300.0] | 0 | 0
Siemens NH-1-160 | Siemens NH-1-160 | 160 | [4800.0, 120.0, 7.0, 0.1, 0.004] | 0 | 0 | [210.0, 500.0, 900.0, 2300.0, 5000.0] | 0 | 0
Siemens NH-1-25 | Siemens NH-1-25 | 25 | [4000.0, 1000.0, 10.0, 0.2, 0.02, 0.01] | 0 | 0 | [40.0, 50.0, 100.0, 210.0, 400.0, 500.0] | 0 | 0
Siemens NH-1-50 | Siemens NH-1-50 | 50 | [4000.0, 40.0, 4.0, 1.0, 0.02, 0.01] | 0 | 0 | [86.0, 200.0, 300.0, 400.0, 1000.0, 1280.0] | 0 | 0
Siemens NH-1-63 | Siemens NH-1-63 | 63 | [4000.0, 100.0, 10.0, 2.0, 0.04, 0.01] | 0 | 0 | [100.0, 200.0, 300.0, 400.0, 1000.0, 1500.0] | 0 | 0
Siemens NH-1-80 | Siemens NH-1-80 | 80 | [4800.0, 120.0, 7.0, 0.1, 0.01] | 0 | 0 | [150.58, 250.0, 450.0, 1150.0, 2470.0] | 0 | 0
Siemens NH-2-1000 | Siemens NH-2-1000 | 1000 | [4800.0, 120.0, 7.0, 0.1, 0.004] | 0 | 0 | [1900.0, 3500.0, 8400.0, 24000.0, 52000.0] | 0 | 0
Siemens NH-2-200 | Siemens NH-2-200 | 200 | [4800.0, 120.0, 7.0, 0.1, 0.004] | 0 | 0 | [280.0, 650.0, 1200.0, 3000.0, 7000.0] | 0 | 0
Siemens NH-2-224 | Siemens NH-2-224 | 224 | [4800.0, 120.0, 7.0, 0.2, 0.04, 0.004] | 0 | 0 | [400.0, 750.0, 1453.0, 3025.0, 4315.0, 7600.0] | 0 | 0
Siemens NH-2-250 | Siemens NH-2-250 | 250 | [4800.0, 120.0, 7.0, 0.1, 0.004] | 0 | 0 | [450.0, 800.0, 1650.0, 4000.0, 8500.0] | 0 | 0
Siemens NH-2-315 | Siemens NH-2-315 | 315 | [4800.0, 120.0, 7.0, 0.1, 0.004] | 0 | 0 | [550.0, 920.0, 1900.0, 5000.0, 11000.0] | 0 | 0
Siemens NH-2-355 | Siemens NH-2-355 | 355 | [4800.0, 120.0, 6.0, 0.1, 0.004] | 0 | 0 | [650.0, 1116.27, 2350.0, 5840.0, 12790.0] | 0 | 0
Siemens NH-2-400 | Siemens NH-2-400 | 400 | [4800.0, 120.0, 7.0, 0.1, 0.004] | 0 | 0 | [720.0, 1350.0, 2800.0, 6500.0, 15000.0] | 0 | 0
Siemens NH-2-425 | Siemens NH-2-425 | 425 | [4800.0, 120.0, 7.0, 0.1, 0.004] | 0 | 0 | [850.0, 1500.0, 3050.0, 7500.0, 16500.0] | 0 | 0
Siemens NH-2-630 | Siemens NH-2-630 | 630 | [4800.0, 120.0, 7.0, 0.1, 0.004] | 0 | 0 | [1200.0, 2000.0, 4800.0, 12000.0, 26000.0] | 0 | 0

## dtypes
| element | column | dtype
0 | bus | name | object
1 | bus | vn_kv | float64
2 | bus | type | object
3 | bus | zone | object
4 | bus | in_service | bool
5 | load | name | object
6 | load | bus | uint32
7 | load | p_mw | float64
8 | load | q_mvar | float64
9 | load | const_z_percent | float64
10 | load | const_i_percent | float64
11 | load | sn_mva | float64
12 | load | scaling | float64
13 | load | in_service | bool
14 | load | type | object
15 | ext_grid | name | object
16 | ext_grid | bus | uint32
17 | ext_grid | vm_pu | float64
18 | ext_grid | va_degree | float64
19 | ext_grid | slack_weight | float64
20 | ext_grid | in_service | bool
21 | line | name | object
22 | line | std_type | object
23 | line | from_bus | uint32
24 | line | to_bus | uint32
25 | line | length_km | float64
26 | line | r_ohm_per_km | float64
27 | line | x_ohm_per_km | float64
28 | line | c_nf_per_km | float64
29 | line | g_us_per_km | float64
30 | line | max_i_ka | float64
31 | line | df | float64
32 | line | parallel | uint32
33 | line | type | object
34 | line | in_service | bool
35 | trafo | name | object
36 | trafo | std_type | object
37 | trafo | hv_bus | uint32
38 | trafo | lv_bus | uint32
39 | trafo | sn_mva | float64
40 | trafo | vn_hv_kv | float64
41 | trafo | vn_lv_kv | float64
42 | trafo | vk_percent | float64
43 | trafo | vkr_percent | float64
44 | trafo | pfe_kw | float64
45 | trafo | i0_percent | float64
46 | trafo | shift_degree | float64
47 | trafo | tap_side | object
48 | trafo | tap_neutral | int32
49 | trafo | tap_min | int32
50 | trafo | tap_max | int32
51 | trafo | tap_step_percent | float64
52 | trafo | tap_step_degree | float64
53 | trafo | tap_pos | int32
54 | trafo | tap_phase_shifter | bool
55 | trafo | parallel | uint32
56 | trafo | df | float64
57 | trafo | in_service | bool
58 | line_geodata | coords | object
59 | bus_geodata | x | float64
60 | bus_geodata | y | float64
61 | bus_geodata | coords | object

## parameters
| version | format_version | converged | OPF_converged | name | f_hz | sn_mva
0 | 2.14.6 | 2.14.0 | FALSE | FALSE |  | 50 | 1