## bus
| name | vn_kv | type | zone | in_service
0 | bus_LV_371-74_0_6_node_0 | 0.4 | n |  | TRUE
1 | bus_LV_371-74_0_6_node_1 | 0.4 | n |  | TRUE
2 | bus_LV_371-74_0_6_node_2 | 0.4 | n |  | TRUE
3 | bus_LV_371-74_0_6_node_4 | 0.4 | n |  | TRUE
4 | bus_LV_371-74_0_6_node_3 | 0.4 | n |  | TRUE
5 | bus_LV_371-74_0_6_node_8 | 0.4 | n |  | TRUE
6 | bus_LV_371-74_0_6_node_106 | 0.4 | n |  | TRUE
7 | bus_LV_371-74_0_6_node_7 | 0.4 | n |  | TRUE
8 | bus_LV_371-74_0_6_node_5 | 0.4 | n |  | TRUE
9 | bus_LV_371-74_0_6_node_20 | 0.4 | n |  | TRUE
10 | bus_LV_371-74_0_6_node_21 | 0.4 | n |  | TRUE
11 | bus_LV_371-74_0_6_node_19 | 0.4 | n |  | TRUE
12 | bus_LV_371-74_0_6_node_82 | 0.4 | n |  | TRUE
13 | bus_LV_371-74_0_6_node_75 | 0.4 | n |  | TRUE
14 | bus_LV_371-74_0_6_node_73 | 0.4 | n |  | TRUE
15 | bus_LV_371-74_0_6_node_72 | 0.4 | n |  | TRUE
16 | bus_LV_371-74_0_6_node_50 | 0.4 | n |  | TRUE
17 | bus_LV_371-74_0_6_node_18 | 0.4 | n |  | TRUE
18 | bus_LV_371-74_0_6_node_93 | 0.4 | n |  | TRUE
19 | bus_LV_371-74_0_6_node_43 | 0.4 | n |  | TRUE
20 | bus_LV_371-74_0_6_node_74 | 0.4 | n |  | TRUE
21 | bus_LV_371-74_0_6_node_9 | 0.4 | n |  | TRUE
22 | bus_LV_371-74_0_6_node_10 | 0.4 | n |  | TRUE
23 | bus_LV_371-74_0_6_node_11 | 0.4 | n |  | TRUE
24 | bus_LV_371-74_0_6_node_12 | 0.4 | n |  | TRUE
25 | bus_LV_371-74_0_6_node_13 | 0.4 | n |  | TRUE
26 | bus_LV_371-74_0_6_node_16 | 0.4 | n |  | TRUE
27 | bus_LV_371-74_0_6_node_17 | 0.4 | n |  | TRUE
28 | bus_LV_371-74_0_6_node_14 | 0.4 | n |  | TRUE
29 | bus_LV_371-74_0_6_node_79 | 0.4 | n |  | TRUE
30 | bus_LV_371-74_0_6_node_105 | 0.4 | n |  | TRUE
31 | bus_LV_371-74_0_6_node_80 | 0.4 | n |  | TRUE
32 | bus_LV_371-74_0_6_node_101 | 0.4 | n |  | TRUE
33 | bus_LV_371-74_0_6_node_103 | 0.4 | n |  | TRUE
34 | bus_LV_371-74_0_6_node_99 | 0.4 | n |  | TRUE
35 | bus_LV_371-74_0_6_node_100 | 0.4 | n |  | TRUE
36 | bus_LV_371-74_0_6_node_104 | 0.4 | n |  | TRUE
37 | bus_LV_371-74_0_6_node_85 | 0.4 | n |  | TRUE
38 | bus_LV_371-74_0_6_node_89 | 0.4 | n |  | TRUE
39 | bus_LV_371-74_0_6_node_92 | 0.4 | n |  | TRUE
40 | bus_LV_371-74_0_6_node_97 | 0.4 | n |  | TRUE
41 | bus_LV_371-74_0_6_node_91 | 0.4 | n |  | TRUE
42 | bus_LV_371-74_0_6_node_51 | 0.4 | n |  | TRUE
43 | bus_LV_371-74_0_6_node_23 | 0.4 | n |  | TRUE
44 | bus_LV_371-74_0_6_node_24 | 0.4 | n |  | TRUE
45 | bus_LV_371-74_0_6_node_25 | 0.4 | n |  | TRUE
46 | bus_LV_371-74_0_6_node_26 | 0.4 | n |  | TRUE
47 | bus_LV_371-74_0_6_node_27 | 0.4 | n |  | TRUE
48 | bus_LV_371-74_0_6_node_32 | 0.4 | n |  | TRUE
49 | bus_LV_371-74_0_6_node_34 | 0.4 | n |  | TRUE
50 | bus_LV_371-74_0_6_node_48 | 0.4 | n |  | TRUE
51 | bus_LV_371-74_0_6_node_46 | 0.4 | n |  | TRUE
52 | bus_LV_371-74_0_6_node_33 | 0.4 | n |  | TRUE
53 | bus_LV_371-74_0_6_node_38 | 0.4 | n |  | TRUE
54 | bus_LV_371-74_0_6_node_31 | 0.4 | n |  | TRUE
55 | bus_LV_371-74_0_6_node_30 | 0.4 | n |  | TRUE
56 | bus_LV_371-74_0_6_node_40 | 0.4 | n |  | TRUE
57 | bus_LV_371-74_0_6_node_94 | 0.4 | n |  | TRUE
58 | bus_LV_371-74_0_6_node_36 | 0.4 | n |  | TRUE
59 | bus_LV_371-74_0_6_node_37 | 0.4 | n |  | TRUE
60 | bus_LV_371-74_0_6_node_35 | 0.4 | n |  | TRUE
61 | bus_LV_371-74_0_6_node_39 | 0.4 | n |  | TRUE
62 | bus_LV_371-74_0_6_node_44 | 0.4 | n |  | TRUE
63 | bus_LV_371-74_0_6_node_45 | 0.4 | n |  | TRUE
64 | bus_LV_371-74_0_6_node_41 | 0.4 | n |  | TRUE
65 | bus_LV_371-74_0_6_node_83 | 0.4 | n |  | TRUE
66 | bus_LV_371-74_0_6_node_42 | 0.4 | n |  | TRUE
67 | bus_LV_371-74_0_6_node_55 | 0.4 | n |  | TRUE
68 | bus_LV_371-74_0_6_node_54 | 0.4 | n |  | TRUE
69 | bus_LV_371-74_0_6_node_84 | 0.4 | n |  | TRUE
70 | bus_LV_371-74_0_6_node_47 | 0.4 | n |  | TRUE
71 | bus_LV_371-74_0_6_node_49 | 0.4 | n |  | TRUE
72 | bus_LV_371-74_0_6_node_90 | 0.4 | n |  | TRUE
73 | bus_LV_371-74_0_6_node_52 | 0.4 | n |  | TRUE
74 | bus_LV_371-74_0_6_node_53 | 0.4 | n |  | TRUE
75 | bus_LV_371-74_0_6_node_56 | 0.4 | n |  | TRUE
76 | bus_LV_371-74_0_6_node_88 | 0.4 | n |  | TRUE
77 | bus_LV_371-74_0_6_node_87 | 0.4 | n |  | TRUE
78 | bus_LV_371-74_0_6_node_57 | 0.4 | n |  | TRUE
79 | bus_LV_371-74_0_6_node_58 | 0.4 | n |  | TRUE
80 | bus_LV_371-74_0_6_node_60 | 0.4 | n |  | TRUE
81 | bus_LV_371-74_0_6_node_61 | 0.4 | n |  | TRUE
82 | bus_LV_371-74_0_6_node_107 | 0.4 | n |  | TRUE
83 | bus_LV_371-74_0_6_node_63 | 0.4 | n |  | TRUE
84 | bus_LV_371-74_0_6_node_62 | 0.4 | n |  | TRUE
85 | bus_LV_371-74_0_6_node_64 | 0.4 | n |  | TRUE
86 | bus_LV_371-74_0_6_node_65 | 0.4 | n |  | TRUE
87 | bus_LV_371-74_0_6_node_66 | 0.4 | n |  | TRUE
88 | bus_LV_371-74_0_6_node_68 | 0.4 | n |  | TRUE
89 | bus_LV_371-74_0_6_node_69 | 0.4 | n |  | TRUE
90 | bus_LV_371-74_0_6_node_70 | 0.4 | n |  | TRUE
91 | bus_LV_371-74_0_6_node_102 | 0.4 | n |  | TRUE
92 | bus_LV_371-74_0_6_node_81 | 0.4 | n |  | TRUE
93 | bus_LV_371-74_0_6_node_95 | 0.4 | n |  | TRUE
94 | bus_LV_371-74_0_6_node_71 | 0.4 | n |  | TRUE
95 | bus_LV_371-74_0_6_node_96 | 0.4 | n |  | TRUE
96 | bus_LV_371-74_0_6_node_78 | 0.4 | n |  | TRUE
97 | bus_LV_371-74_0_6_node_76 | 0.4 | n |  | TRUE
98 | bus_LV_371-74_0_6_node_77 | 0.4 | n |  | TRUE
99 | bus_LV_371-74_0_6_node_86 | 0.4 | n |  | TRUE
100 | bus_MV_309_0_node_126 | 20 | n |  | TRUE

## load
| name | bus | p_mw | q_mvar | const_z_percent | const_i_percent | sn_mva | scaling | in_service | type
0 | LV_371-74_0_6_load_0 | 0 | 0.0031012 | 0.00077724 | 0 | 0 |  | 1 | TRUE | wye
1 | LV_371-74_0_6_load_1 | 1 | 0.047111 | 0.011807 | 0 | 0 |  | 1 | TRUE | wye
2 | LV_371-74_0_6_load_106 | 6 | 0.013125 | 0.0032894 | 0 | 0 |  | 1 | TRUE | wye
3 | LV_371-74_0_6_load_20 | 9 | 0.003202 | 0.00080251 | 0 | 0 |  | 1 | TRUE | wye
4 | LV_371-74_0_6_load_21 | 10 | 0.0032859 | 0.00082351 | 0 | 0 |  | 1 | TRUE | wye
5 | LV_371-74_0_6_load_19 | 11 | 0.003936 | 0.00098645 | 0 | 0 |  | 1 | TRUE | wye
6 | LV_371-74_0_6_load_82 | 12 | 0.0034268 | 0.00085883 | 0 | 0 |  | 1 | TRUE | wye
7 | LV_371-74_0_6_load_75 | 13 | 0.012617 | 0.0031621 | 0 | 0 |  | 1 | TRUE | wye
8 | LV_371-74_0_6_load_73 | 14 | 0.006996 | 0.0017534 | 0 | 0 |  | 1 | TRUE | wye
9 | LV_371-74_0_6_load_50 | 16 | 0.0028212 | 0.00070707 | 0 | 0 |  | 1 | TRUE | wye
10 | LV_371-74_0_6_load_18 | 17 | 0.003101 | 0.0007772 | 0 | 0 |  | 1 | TRUE | wye
11 | LV_371-74_0_6_load_93 | 18 | 0.012219 | 0.0030624 | 0 | 0 |  | 1 | TRUE | wye
12 | LV_371-74_0_6_load_9 | 21 | 0.0031885 | 0.00079911 | 0 | 0 |  | 1 | TRUE | wye
13 | LV_371-74_0_6_load_10 | 22 | 0.0035883 | 0.00089932 | 0 | 0 |  | 1 | TRUE | wye
14 | LV_371-74_0_6_load_11 | 23 | 0.0023454 | 0.00058782 | 0 | 0 |  | 1 | TRUE | wye
15 | LV_371-74_0_6_load_13 | 25 | 0.0026993 | 0.0006765 | 0 | 0 |  | 1 | TRUE | wye
16 | LV_371-74_0_6_load_17 | 27 | 0.0023711 | 0.00059426 | 0 | 0 |  | 1 | TRUE | wye
17 | LV_371-74_0_6_load_14 | 28 | 0.0045451 | 0.0011391 | 0 | 0 |  | 1 | TRUE | wye
18 | LV_371-74_0_6_load_79 | 29 | 0.0054633 | 0.0013692 | 0 | 0 |  | 1 | TRUE | wye
19 | LV_371-74_0_6_load_105 | 30 | 0.0013997 | 0.00035081 | 0 | 0 |  | 1 | TRUE | wye
20 | LV_371-74_0_6_load_80 | 31 | 0.0034684 | 0.00086925 | 0 | 0 |  | 1 | TRUE | wye
21 | LV_371-74_0_6_load_103 | 33 | 0.0053757 | 0.0013473 | 0 | 0 |  | 1 | TRUE | wye
22 | LV_371-74_0_6_load_104 | 36 | 0.024705 | 0.0061917 | 0 | 0 |  | 1 | TRUE | wye
23 | LV_371-74_0_6_load_85 | 37 | 0.010259 | 0.0025711 | 0 | 0 |  | 1 | TRUE | wye
24 | LV_371-74_0_6_load_89 | 38 | 0.012559 | 0.0031476 | 0 | 0 |  | 1 | TRUE | wye
25 | LV_371-74_0_6_load_97 | 40 | 0.012352 | 0.0030958 | 0 | 0 |  | 1 | TRUE | wye
26 | LV_371-74_0_6_load_91 | 41 | 0.006264 | 0.0015699 | 0 | 0 |  | 1 | TRUE | wye
27 | LV_371-74_0_6_load_23 | 43 | 0.0061173 | 0.0015331 | 0 | 0 |  | 1 | TRUE | wye
28 | LV_371-74_0_6_load_24 | 44 | 0.0050106 | 0.0012558 | 0 | 0 |  | 1 | TRUE | wye
29 | LV_371-74_0_6_load_26 | 46 | 0.0059626 | 0.0014944 | 0 | 0 |  | 1 | TRUE | wye
30 | LV_371-74_0_6_load_27 | 47 | 0.0053103 | 0.0013309 | 0 | 0 |  | 1 | TRUE | wye
31 | LV_371-74_0_6_load_34 | 49 | 0.0053227 | 0.001334 | 0 | 0 |  | 1 | TRUE | wye
32 | LV_371-74_0_6_load_48 | 50 | 0.0053853 | 0.0013497 | 0 | 0 |  | 1 | TRUE | wye
33 | LV_371-74_0_6_load_46 | 51 | 0.005324 | 0.0013343 | 0 | 0 |  | 1 | TRUE | wye
34 | LV_371-74_0_6_load_31 | 54 | 0.0077624 | 0.0019455 | 0 | 0 |  | 1 | TRUE | wye
35 | LV_371-74_0_6_load_30 | 55 | 0.0078346 | 0.0019635 | 0 | 0 |  | 1 | TRUE | wye
36 | LV_371-74_0_6_load_40 | 56 | 0.0057689 | 0.0014458 | 0 | 0 |  | 1 | TRUE | wye
37 | LV_371-74_0_6_load_94 | 57 | 0.0082451 | 0.0020664 | 0 | 0 |  | 1 | TRUE | wye
38 | LV_371-74_0_6_load_36 | 58 | 0.012675 | 0.0031767 | 0 | 0 |  | 1 | TRUE | wye
39 | LV_371-74_0_6_load_35 | 60 | 0.0077756 | 0.0019487 | 0 | 0 |  | 1 | TRUE | wye
40 | LV_371-74_0_6_load_44 | 62 | 0.001891 | 0.00047392 | 0 | 0 |  | 1 | TRUE | wye
41 | LV_371-74_0_6_load_45 | 63 | 0.009127 | 0.0022874 | 0 | 0 |  | 1 | TRUE | wye
42 | LV_371-74_0_6_load_41 | 64 | 0.0033441 | 0.0008381 | 0 | 0 |  | 1 | TRUE | wye
43 | LV_371-74_0_6_load_42 | 66 | 0.0080714 | 0.0020229 | 0 | 0 |  | 1 | TRUE | wye
44 | LV_371-74_0_6_load_55 | 67 | 0.0019602 | 0.00049126 | 0 | 0 |  | 1 | TRUE | wye
45 | LV_371-74_0_6_load_54 | 68 | 0.0022816 | 0.00057184 | 0 | 0 |  | 1 | TRUE | wye
46 | LV_371-74_0_6_load_47 | 70 | 0.0066017 | 0.0016545 | 0 | 0 |  | 1 | TRUE | wye
47 | LV_371-74_0_6_load_49 | 71 | 0.0064112 | 0.0016068 | 0 | 0 |  | 1 | TRUE | wye
48 | LV_371-74_0_6_load_90 | 72 | 0.012241 | 0.003068 | 0 | 0 |  | 1 | TRUE | wye
49 | LV_371-74_0_6_load_53 | 74 | 0.0022574 | 0.00056575 | 0 | 0 |  | 1 | TRUE | wye
50 | LV_371-74_0_6_load_56 | 75 | 0.0029376 | 0.00073623 | 0 | 0 |  | 1 | TRUE | wye
51 | LV_371-74_0_6_load_88 | 76 | 0.0022144 | 0.00055499 | 0 | 0 |  | 1 | TRUE | wye
52 | LV_371-74_0_6_load_87 | 77 | 0.0022443 | 0.00056247 | 0 | 0 |  | 1 | TRUE | wye
53 | LV_371-74_0_6_load_57 | 78 | 0.0059169 | 0.0014829 | 0 | 0 |  | 1 | TRUE | wye
54 | LV_371-74_0_6_load_107 | 82 | 0.049898 | 0.012506 | 0 | 0 |  | 1 | TRUE | wye
55 | LV_371-74_0_6_load_63 | 83 | 0.0052754 | 0.0013221 | 0 | 0 |  | 1 | TRUE | wye
56 | LV_371-74_0_6_load_62 | 84 | 0.0023101 | 0.00057895 | 0 | 0 |  | 1 | TRUE | wye
57 | LV_371-74_0_6_load_64 | 85 | 0.0029263 | 0.0007334 | 0 | 0 |  | 1 | TRUE | wye
58 | LV_371-74_0_6_load_65 | 86 | 0.012176 | 0.0030517 | 0 | 0 |  | 1 | TRUE | wye
59 | LV_371-74_0_6_load_68 | 88 | 0.0035784 | 0.00089684 | 0 | 0 |  | 1 | TRUE | wye
60 | LV_371-74_0_6_load_69 | 89 | 0.0024211 | 0.00060679 | 0 | 0 |  | 1 | TRUE | wye
61 | LV_371-74_0_6_load_70 | 90 | 0.0055047 | 0.0013796 | 0 | 0 |  | 1 | TRUE | wye
62 | LV_371-74_0_6_load_102 | 91 | 0.0022204 | 0.0005565 | 0 | 0 |  | 1 | TRUE | wye
63 | LV_371-74_0_6_load_81 | 92 | 0.0064976 | 0.0016285 | 0 | 0 |  | 1 | TRUE | wye
64 | LV_371-74_0_6_load_95 | 93 | 0.0016521 | 0.00041405 | 0 | 0 |  | 1 | TRUE | wye
65 | LV_371-74_0_6_load_71 | 94 | 0.0024652 | 0.00061784 | 0 | 0 |  | 1 | TRUE | wye
66 | LV_371-74_0_6_load_96 | 95 | 0.002194 | 0.00054987 | 0 | 0 |  | 1 | TRUE | wye
67 | LV_371-74_0_6_load_78 | 96 | 0.014755 | 0.003698 | 0 | 0 |  | 1 | TRUE | wye
68 | LV_371-74_0_6_load_76 | 97 | 0.0031579 | 0.00079144 | 0 | 0 |  | 1 | TRUE | wye
69 | LV_371-74_0_6_load_77 | 98 | 0.015734 | 0.0039433 | 0 | 0 |  | 1 | TRUE | wye
70 | LV_371-74_0_6_load_86 | 99 | 0.001927 | 0.00048296 | 0 | 0 |  | 1 | TRUE | wye

## ext_grid
| name | bus | vm_pu | va_degree | slack_weight | in_service
0 |  | 18 | 1 | 0 | 1 | TRUE

## line
| name | std_type | from_bus | to_bus | length_km | r_ohm_per_km | x_ohm_per_km | c_nf_per_km | g_us_per_km | max_i_ka | df | parallel | type | in_service
0 | LV_371-74_0_6_line_0 |  | 0 | 1 | 0.031326 | 0.125 | 0.08 | 261 | 0 | 0.364 | 1 | 1 | cs | TRUE
1 | LV_371-74_0_6_line_1 |  | 1 | 2 | 0.021869 | 0.125 | 0.08 | 261 | 0 | 0.364 | 1 | 1 | cs | TRUE
2 | LV_371-74_0_6_line_2 |  | 2 | 3 | 0.195 | 0.125 | 0.08 | 261 | 0 | 0.364 | 1 | 2 | cs | TRUE
3 | LV_371-74_0_6_line_3 |  | 3 | 7 | 0.045485 | 0.125 | 0.08 | 261 | 0 | 0.364 | 1 | 5 | cs | TRUE
4 | LV_371-74_0_6_line_4 |  | 3 | 6 | 0.052681 | 0.125 | 0.08 | 261 | 0 | 0.364 | 1 | 5 | cs | TRUE
5 | LV_371-74_0_6_line_5 |  | 4 | 5 | 0.035023 | 0.125 | 0.08 | 261 | 0 | 0.364 | 1 | 4 | cs | TRUE
6 | LV_371-74_0_6_line_6 |  | 4 | 6 | 0.009711 | 0.125 | 0.08 | 261 | 0 | 0.364 | 1 | 5 | cs | TRUE
7 | LV_371-74_0_6_line_7 |  | 5 | 13 | 0.011188 | 0.125 | 0.08 | 261 | 0 | 0.364 | 1 | 1 | cs | TRUE
8 | LV_371-74_0_6_line_8 |  | 5 | 14 | 0.012617 | 0.125 | 0.08 | 261 | 0 | 0.364 | 1 | 1 | cs | TRUE
9 | LV_371-74_0_6_line_9 |  | 6 | 15 | 0.00628 | 0.125 | 0.08 | 261 | 0 | 0.364 | 1 | 1 | cs | TRUE
10 | LV_371-74_0_6_line_10 |  | 7 | 12 | 0.026405 | 0.125 | 0.08 | 261 | 0 | 0.364 | 1 | 5 | cs | TRUE
11 | LV_371-74_0_6_line_11 |  | 8 | 9 | 0.015367 | 0.125 | 0.08 | 261 | 0 | 0.364 | 1 | 5 | cs | TRUE
12 | LV_371-74_0_6_line_12 |  | 8 | 10 | 0.025693 | 0.125 | 0.08 | 261 | 0 | 0.364 | 1 | 5 | cs | TRUE
13 | LV_371-74_0_6_line_13 |  | 8 | 11 | 0.026024 | 0.125 | 0.08 | 261 | 0 | 0.364 | 1 | 1 | cs | TRUE
14 | LV_371-74_0_6_line_14 |  | 9 | 16 | 0.029864 | 0.125 | 0.08 | 261 | 0 | 0.364 | 1 | 5 | cs | TRUE
15 | LV_371-74_0_6_line_15 |  | 10 | 12 | 0.014061 | 0.125 | 0.08 | 261 | 0 | 0.364 | 1 | 5 | cs | TRUE
16 | LV_371-74_0_6_line_16 |  | 11 | 17 | 0.010559 | 0.125 | 0.08 | 261 | 0 | 0.364 | 1 | 1 | cs | TRUE
17 | LV_371-74_0_6_line_17 |  | 14 | 20 | 0.0037801 | 0.125 | 0.08 | 261 | 0 | 0.364 | 1 | 1 | cs | TRUE
18 | LV_371-74_0_6_line_18 |  | 15 | 81 | 0.007488 | 0.125 | 0.08 | 261 | 0 | 0.364 | 1 | 1 | cs | TRUE
19 | LV_371-74_0_6_line_19 |  | 16 | 42 | 0.0053227 | 0.125 | 0.08 | 261 | 0 | 0.364 | 1 | 5 | cs | TRUE
20 | LV_371-74_0_6_line_20 |  | 17 | 27 | 0.012186 | 0.125 | 0.08 | 261 | 0 | 0.364 | 1 | 1 | cs | TRUE
21 | LV_371-74_0_6_line_21 |  | 18 | 19 | 0.026077 | 0.125 | 0.08 | 261 | 0 | 0.364 | 1 | 5 | cs | TRUE
22 | LV_371-74_0_6_line_22 |  | 19 | 57 | 0.014846 | 0.125 | 0.08 | 261 | 0 | 0.364 | 1 | 1 | cs | TRUE
23 | LV_371-74_0_6_line_23 |  | 19 | 66 | 0.025089 | 0.125 | 0.08 | 261 | 0 | 0.364 | 1 | 5 | cs | TRUE
24 | LV_371-74_0_6_line_24 |  | 20 | 97 | 0.012162 | 0.125 | 0.08 | 261 | 0 | 0.364 | 1 | 1 | cs | TRUE
25 | LV_371-74_0_6_line_25 |  | 20 | 98 | 0.036487 | 0.125 | 0.08 | 261 | 0 | 0.364 | 1 | 1 | cs | TRUE
26 | LV_371-74_0_6_line_26 |  | 21 | 22 | 0.031645 | 0.125 | 0.08 | 261 | 0 | 0.364 | 1 | 1 | cs | TRUE
27 | LV_371-74_0_6_line_27 |  | 21 | 23 | 0.021979 | 0.125 | 0.08 | 261 | 0 | 0.364 | 1 | 1 | cs | TRUE
28 | LV_371-74_0_6_line_28 |  | 22 | 24 | 0.019963 | 0.125 | 0.08 | 261 | 0 | 0.364 | 1 | 1 | cs | TRUE
29 | LV_371-74_0_6_line_29 |  | 23 | 25 | 0.015366 | 0.125 | 0.08 | 261 | 0 | 0.364 | 1 | 1 | cs | TRUE
30 | LV_371-74_0_6_line_30 |  | 24 | 26 | 0.1255 | 0.125 | 0.08 | 261 | 0 | 0.364 | 1 | 1 | cs | TRUE
31 | LV_371-74_0_6_line_31 |  | 25 | 27 | 0.0067504 | 0.125 | 0.08 | 261 | 0 | 0.364 | 1 | 1 | cs | TRUE
32 | LV_371-74_0_6_line_32 |  | 26 | 30 | 0.044658 | 0.125 | 0.08 | 261 | 0 | 0.364 | 1 | 1 | cs | TRUE
33 | LV_371-74_0_6_line_33 |  | 28 | 29 | 0.022578 | 0.125 | 0.08 | 261 | 0 | 0.364 | 1 | 1 | cs | TRUE
34 | LV_371-74_0_6_line_34 |  | 29 | 31 | 0.028494 | 0.125 | 0.08 | 261 | 0 | 0.364 | 1 | 1 | cs | TRUE
35 | LV_371-74_0_6_line_35 |  | 31 | 74 | 0.031746 | 0.125 | 0.08 | 261 | 0 | 0.364 | 1 | 1 | cs | TRUE
36 | LV_371-74_0_6_line_36 |  | 32 | 33 | 0.0083266 | 0.125 | 0.08 | 261 | 0 | 0.364 | 1 | 1 | cs | TRUE
37 | LV_371-74_0_6_line_37 |  | 32 | 34 | 0.013264 | 0.125 | 0.08 | 261 | 0 | 0.364 | 1 | 1 | cs | TRUE
38 | LV_371-74_0_6_line_38 |  | 34 | 38 | 0.032403 | 0.125 | 0.08 | 261 | 0 | 0.364 | 1 | 1 | cs | TRUE
39 | LV_371-74_0_6_line_39 |  | 35 | 36 | 0.0085512 | 0.125 | 0.08 | 261 | 0 | 0.364 | 1 | 1 | cs | TRUE
40 | LV_371-74_0_6_line_40 |  | 35 | 37 | 0.016654 | 0.125 | 0.08 | 261 | 0 | 0.364 | 1 | 1 | cs | TRUE
41 | LV_371-74_0_6_line_41 |  | 37 | 65 | 0.018096 | 0.125 | 0.08 | 261 | 0 | 0.364 | 1 | 1 | cs | TRUE
42 | LV_371-74_0_6_line_42 |  | 38 | 69 | 0.0052709 | 0.125 | 0.08 | 261 | 0 | 0.364 | 1 | 1 | cs | TRUE
43 | LV_371-74_0_6_line_43 |  | 39 | 40 | 0.014105 | 0.125 | 0.08 | 261 | 0 | 0.364 | 1 | 1 | cs | TRUE
44 | LV_371-74_0_6_line_44 |  | 39 | 41 | 0.026846 | 0.125 | 0.08 | 261 | 0 | 0.364 | 1 | 1 | cs | TRUE
45 | LV_371-74_0_6_line_45 |  | 40 | 63 | 0.018898 | 0.125 | 0.08 | 261 | 0 | 0.364 | 1 | 1 | cs | TRUE
46 | LV_371-74_0_6_line_46 |  | 41 | 72 | 0.014455 | 0.125 | 0.08 | 261 | 0 | 0.364 | 1 | 1 | cs | TRUE
47 | LV_371-74_0_6_line_47 |  | 42 | 73 | 0.007902 | 0.125 | 0.08 | 261 | 0 | 0.364 | 1 | 5 | cs | TRUE
48 | LV_371-74_0_6_line_48 |  | 42 | 74 | 0.022868 | 0.125 | 0.08 | 261 | 0 | 0.364 | 1 | 1 | cs | TRUE
49 | LV_371-74_0_6_line_49 |  | 43 | 44 | 0.015663 | 0.125 | 0.08 | 261 | 0 | 0.364 | 1 | 1 | cs | TRUE
50 | LV_371-74_0_6_line_50 |  | 43 | 45 | 0.033292 | 0.125 | 0.08 | 261 | 0 | 0.364 | 1 | 1 | cs | TRUE
51 | LV_371-74_0_6_line_51 |  | 44 | 46 | 0.016105 | 0.125 | 0.08 | 261 | 0 | 0.364 | 1 | 1 | cs | TRUE
52 | LV_371-74_0_6_line_52 |  | 45 | 47 | 0.028677 | 0.125 | 0.08 | 261 | 0 | 0.364 | 1 | 1 | cs | TRUE
53 | LV_371-74_0_6_line_53 |  | 47 | 48 | 0.0043355 | 0.125 | 0.08 | 261 | 0 | 0.364 | 1 | 1 | cs | TRUE
54 | LV_371-74_0_6_line_54 |  | 48 | 49 | 0.01345 | 0.125 | 0.08 | 261 | 0 | 0.364 | 1 | 1 | cs | TRUE
55 | LV_371-74_0_6_line_55 |  | 49 | 56 | 0.026803 | 0.125 | 0.08 | 261 | 0 | 0.364 | 1 | 1 | cs | TRUE
56 | LV_371-74_0_6_line_56 |  | 50 | 51 | 0.015316 | 0.125 | 0.08 | 261 | 0 | 0.364 | 1 | 1 | cs | TRUE
57 | LV_371-74_0_6_line_57 |  | 51 | 70 | 0.0042578 | 0.125 | 0.08 | 261 | 0 | 0.364 | 1 | 1 | cs | TRUE
58 | LV_371-74_0_6_line_58 |  | 52 | 53 | 0.034151 | 0.125 | 0.08 | 261 | 0 | 0.364 | 1 | 1 | cs | TRUE
59 | LV_371-74_0_6_line_59 |  | 52 | 54 | 0.014376 | 0.125 | 0.08 | 261 | 0 | 0.364 | 1 | 1 | cs | TRUE
60 | LV_371-74_0_6_line_60 |  | 53 | 57 | 0.021734 | 0.125 | 0.08 | 261 | 0 | 0.364 | 1 | 1 | cs | TRUE
61 | LV_371-74_0_6_line_61 |  | 53 | 58 | 0.014191 | 0.125 | 0.08 | 261 | 0 | 0.364 | 1 | 1 | cs | TRUE
62 | LV_371-74_0_6_line_62 |  | 54 | 55 | 0.021591 | 0.125 | 0.08 | 261 | 0 | 0.364 | 1 | 1 | cs | TRUE
63 | LV_371-74_0_6_line_63 |  | 56 | 59 | 0.017522 | 0.125 | 0.08 | 261 | 0 | 0.364 | 1 | 1 | cs | TRUE
64 | LV_371-74_0_6_line_64 |  | 58 | 60 | 0.021852 | 0.125 | 0.08 | 261 | 0 | 0.364 | 1 | 1 | cs | TRUE
65 | LV_371-74_0_6_line_65 |  | 59 | 61 | 0.023428 | 0.125 | 0.08 | 261 | 0 | 0.364 | 1 | 1 | cs | TRUE
66 | LV_371-74_0_6_line_66 |  | 61 | 62 | 0.02965 | 0.125 | 0.08 | 261 | 0 | 0.364 | 1 | 5 | cs | TRUE
67 | LV_371-74_0_6_line_67 |  | 61 | 63 | 0.014897 | 0.125 | 0.08 | 261 | 0 | 0.364 | 1 | 1 | cs | TRUE
68 | LV_371-74_0_6_line_68 |  | 61 | 64 | 0.020202 | 0.125 | 0.08 | 261 | 0 | 0.364 | 1 | 5 | cs | TRUE
69 | LV_371-74_0_6_line_69 |  | 62 | 65 | 0.017052 | 0.125 | 0.08 | 261 | 0 | 0.364 | 1 | 5 | cs | TRUE
70 | LV_371-74_0_6_line_70 |  | 64 | 66 | 0.015165 | 0.125 | 0.08 | 261 | 0 | 0.364 | 1 | 5 | cs | TRUE
71 | LV_371-74_0_6_line_71 |  | 65 | 69 | 0.017762 | 0.125 | 0.08 | 261 | 0 | 0.364 | 1 | 5 | cs | TRUE
72 | LV_371-74_0_6_line_72 |  | 67 | 68 | 0.0098107 | 0.125 | 0.08 | 261 | 0 | 0.364 | 1 | 1 | cs | TRUE
73 | LV_371-74_0_6_line_73 |  | 68 | 75 | 0.011649 | 0.125 | 0.08 | 261 | 0 | 0.364 | 1 | 1 | cs | TRUE
74 | LV_371-74_0_6_line_74 |  | 69 | 99 | 0.015536 | 0.125 | 0.08 | 261 | 0 | 0.364 | 1 | 5 | cs | TRUE
75 | LV_371-74_0_6_line_75 |  | 70 | 71 | 0.019455 | 0.125 | 0.08 | 261 | 0 | 0.364 | 1 | 1 | cs | TRUE
76 | LV_371-74_0_6_line_76 |  | 71 | 72 | 0.0026304 | 0.125 | 0.08 | 261 | 0 | 0.364 | 1 | 1 | cs | TRUE
77 | LV_371-74_0_6_line_77 |  | 73 | 75 | 0.013174 | 0.125 | 0.08 | 261 | 0 | 0.364 | 1 | 1 | cs | TRUE
78 | LV_371-74_0_6_line_78 |  | 73 | 76 | 0.028939 | 0.125 | 0.08 | 261 | 0 | 0.364 | 1 | 5 | cs | TRUE
79 | LV_371-74_0_6_line_79 |  | 76 | 77 | 0.013983 | 0.125 | 0.08 | 261 | 0 | 0.364 | 1 | 5 | cs | TRUE
80 | LV_371-74_0_6_line_80 |  | 77 | 99 | 0.0043831 | 0.125 | 0.08 | 261 | 0 | 0.364 | 1 | 5 | cs | TRUE
81 | LV_371-74_0_6_line_81 |  | 78 | 79 | 0.030062 | 0.125 | 0.08 | 261 | 0 | 0.364 | 1 | 1 | cs | TRUE
82 | LV_371-74_0_6_line_82 |  | 79 | 80 | 0.006324 | 0.125 | 0.08 | 261 | 0 | 0.364 | 1 | 1 | cs | TRUE
83 | LV_371-74_0_6_line_83 |  | 79 | 81 | 0.007706 | 0.125 | 0.08 | 261 | 0 | 0.364 | 1 | 1 | cs | TRUE
84 | LV_371-74_0_6_line_84 |  | 80 | 82 | 0.009827 | 0.125 | 0.08 | 261 | 0 | 0.364 | 1 | 1 | cs | TRUE
85 | LV_371-74_0_6_line_85 |  | 81 | 83 | 0.01743 | 0.125 | 0.08 | 261 | 0 | 0.364 | 1 | 1 | cs | TRUE
86 | LV_371-74_0_6_line_86 |  | 83 | 84 | 0.02394 | 0.125 | 0.08 | 261 | 0 | 0.364 | 1 | 1 | cs | TRUE
87 | LV_371-74_0_6_line_87 |  | 85 | 86 | 0.027668 | 0.125 | 0.08 | 261 | 0 | 0.364 | 1 | 1 | cs | TRUE
88 | LV_371-74_0_6_line_88 |  | 85 | 87 | 0.0062765 | 0.125 | 0.08 | 261 | 0 | 0.364 | 1 | 1 | cs | TRUE
89 | LV_371-74_0_6_line_89 |  | 87 | 88 | 0.01957 | 0.125 | 0.08 | 261 | 0 | 0.364 | 1 | 1 | cs | TRUE
90 | LV_371-74_0_6_line_90 |  | 87 | 89 | 0.011949 | 0.125 | 0.08 | 261 | 0 | 0.364 | 1 | 1 | cs | TRUE
91 | LV_371-74_0_6_line_91 |  | 88 | 90 | 0.0087687 | 0.125 | 0.08 | 261 | 0 | 0.364 | 1 | 1 | cs | TRUE
92 | LV_371-74_0_6_line_92 |  | 89 | 91 | 0.0046782 | 0.125 | 0.08 | 261 | 0 | 0.364 | 1 | 1 | cs | TRUE
93 | LV_371-74_0_6_line_93 |  | 90 | 94 | 0.011816 | 0.125 | 0.08 | 261 | 0 | 0.364 | 1 | 1 | cs | TRUE
94 | LV_371-74_0_6_line_94 |  | 91 | 95 | 0.016083 | 0.125 | 0.08 | 261 | 0 | 0.364 | 1 | 1 | cs | TRUE
95 | LV_371-74_0_6_line_95 |  | 92 | 93 | 0.0090999 | 0.125 | 0.08 | 261 | 0 | 0.364 | 1 | 1 | cs | TRUE
96 | LV_371-74_0_6_line_96 |  | 93 | 95 | 0.01191 | 0.125 | 0.08 | 261 | 0 | 0.364 | 1 | 1 | cs | TRUE
97 | LV_371-74_0_6_line_97 |  | 94 | 96 | 0.0078376 | 0.125 | 0.08 | 261 | 0 | 0.364 | 1 | 1 | cs | TRUE
98 | LV_371-74_0_6_line_98 |  | 96 | 97 | 0.0013589 | 0.125 | 0.08 | 261 | 0 | 0.364 | 1 | 1 | cs | TRUE

## trafo
| name | std_type | hv_bus | lv_bus | sn_mva | vn_hv_kv | vn_lv_kv | vk_percent | vkr_percent | pfe_kw | i0_percent | shift_degree | tap_side | tap_neutral | tap_min | tap_max | tap_step_percent | tap_step_degree | tap_pos | tap_phase_shifter | parallel | df | in_service
0 | LV_371-74_0_6_trafo_93 | 0.63 MVA 20/0.4 kV | 100 | 18 | 0.63 | 20 | 0.4 | 6 | 1.206 | 1.65 | 0.2619 | 150 | hv | 0 | -2 | 2 | 2.5 | 0 | 0 | FALSE | 1 | 1 | TRUE

## line_geodata
| x0 | y0 | x1 | y1 | x2 | y2 | x3 | y3 | x4 | y4 | x5 | y5 | x6 | y6 | x7 | y7 | x8 | y8 | x9 | y9 | x10 | y10 | x11 | y11 | x12 | y12 | x13 | y13 | x14 | y14 | x15 | y15 | x16 | y16 | x17 | y17 | x18 | y18 | x19 | y19 | x20 | y20 | x21 | y21 | x22 | y22 | x23 | y23 | x24 | y24 | x25 | y25 | x26 | y26
0 | 2586673.5435 | 1220317.3671 | 2586694.0966 | 1220293.7264
1 | 2586708.4453 | 1220277.2223 | 2586694.0966 | 1220293.7264
2 | 2586666.0251 | 1220205.4207 | 2586667.3898 | 1220204.9952 | 2586669.3534 | 1220204.4016 | 2586674.5613 | 1220202.4998 | 2586685.3193 | 1220215.9056 | 2586692.2542 | 1220222.8718 | 2586696.8248 | 1220224.329 | 2586696.8266 | 1220225.1295 | 2586698.5366 | 1220229.8172 | 2586700.9757 | 1220231.4905 | 2586707.0447 | 1220234.6564 | 2586713.9814 | 1220239.099 | 2586734.681 | 1220243.7108 | 2586740.176 | 1220248.0565 | 2586749.5878 | 1220253.2607 | 2586759.7924 | 1220256.8065 | 2586762.74 | 1220261.9696 | 2586764.2318 | 1220274.2733 | 2586761.762 | 1220279.215 | 2586756.1725 | 1220283.5078 | 2586749.87 | 1220284.4335 | 2586741.5891 | 1220282.7511 | 2586736.97 | 1220279.9376 | 2586731.2934 | 1220279.1721 | 2586720.4629 | 1220280.7084 | 2586713.1701 | 1220279.8465 | 2586708.4453 | 1220277.2223
3 | 2586666.0251 | 1220205.4207 | 2586667.3898 | 1220204.9952 | 2586669.3534 | 1220204.4016 | 2586674.5613 | 1220202.4998 | 2586676.7668 | 1220201.4609 | 2586682.3526 | 1220198.9358 | 2586685.8089 | 1220194.103 | 2586687.8732 | 1220194.3652 | 2586692.548 | 1220194.9662 | 2586692.5109 | 1220191.9645 | 2586698.732 | 1220195.2524 | 2586702.8509 | 1220198.2894
4 | 2586617.8593 | 1220220.2713 | 2586622.5845 | 1220222.9733 | 2586627.5231 | 1220222.7843 | 2586633.4169 | 1220218.9354 | 2586637.1376 | 1220216.9592 | 2586648.2249 | 1220211.4977 | 2586654.6991 | 1220209.2929 | 2586661.0137 | 1220206.9774 | 2586663.5535 | 1220206.1823 | 2586666.0251 | 1220205.4207
5 | 2586625.7367 | 1220214.5613 | 2586633.3208 | 1220209.986 | 2586632.7282 | 1220202.8944 | 2586633.3624 | 1220198.1347 | 2586636.0304 | 1220193.6594 | 2586640.0479 | 1220188.7253 | 2586637.6553 | 1220187.53
6 | 2586617.8593 | 1220220.2713 | 2586622.1086 | 1220217.2044 | 2586625.7367 | 1220214.5613
7 | 2586643.5136 | 1220177.989 | 2586637.6553 | 1220187.53
8 | 2586637.6553 | 1220187.53 | 2586626.3639 | 1220181.901
9 | 2586617.8593 | 1220220.2713 | 2586612.6856 | 1220223.8518
10 | 2586702.8509 | 1220198.2894 | 2586707.7602 | 1220201.9249 | 2586717.5039 | 1220209.663 | 2586723.7913 | 1220214.3688
11 | 2586755.6807 | 1220236.6374 | 2586755.9548 | 1220226.9201 | 2586756.1744 | 1220221.2788
12 | 2586755.6807 | 1220236.6374 | 2586752.5923 | 1220233.0089 | 2586736.3192 | 1220226.5083 | 2586733.919 | 1220224.0938
13 | 2586755.6807 | 1220236.6374 | 2586773.4333 | 1220243.1682 | 2586780.5344 | 1220243.4942
14 | 2586757.8135 | 1220191.4664 | 2586756.8946 | 1220202.7708 | 2586756.1744 | 1220221.2788
15 | 2586723.7913 | 1220214.3688 | 2586725.5899 | 1220215.715 | 2586733.919 | 1220224.0938
16 | 2586791.0826 | 1220243.9786 | 2586780.5344 | 1220243.4942
17 | 2586622.9809 | 1220180.2145 | 2586626.3639 | 1220181.901
18 | 2586606.5653 | 1220228.1903 | 2586612.6856 | 1220223.8518
19 | 2586759.8476 | 1220186.5771 | 2586757.8545 | 1220190.9618 | 2586757.8135 | 1220191.4664
20 | 2586803.2562 | 1220244.5263 | 2586801.3708 | 1220244.451 | 2586791.0826 | 1220243.9786
21 | 2586697.947 | 1220149.8169 | 2586692.5395 | 1220160.8243 | 2586683.8963 | 1220171.5993
22 | 2586697.947 | 1220149.8169 | 2586695.0385 | 1220148.6116 | 2586684.8848 | 1220142.8035
23 | 2586697.947 | 1220149.8169 | 2586709.6219 | 1220127.6102
24 | 2586622.9809 | 1220180.2145 | 2586612.098 | 1220174.7858
25 | 2586643.9975 | 1220150.3498 | 2586622.9809 | 1220180.2145
26 | 2586847.3223 | 1220244.7063 | 2586878.9512 | 1220243.6942
27 | 2586847.3223 | 1220244.7063 | 2586825.3549 | 1220245.4092
28 | 2586898.9038 | 1220243.0557 | 2586878.9512 | 1220243.6942
29 | 2586810.0012 | 1220244.7958 | 2586825.3549 | 1220245.4092 | 2586825.3549 | 1220245.4092
30 | 2586898.9038 | 1220243.0557 | 2586910.7823 | 1220241.951 | 2586944.7876 | 1220242.4985 | 2586948.0598 | 1220250.418 | 2586942.4891 | 1220256.3893 | 2586935.6159 | 1220263.4308 | 2586930.8698 | 1220268.3441 | 2586929.2466 | 1220275.3739 | 2586934.0111 | 1220278.7987 | 2586937.8019 | 1220287.9401 | 2586944.0192 | 1220310.2614
31 | 2586803.2562 | 1220244.5263 | 2586810.0012 | 1220244.7958
32 | 2586944.0192 | 1220310.2614 | 2586932.2729 | 1220312.7888 | 2586902.2045 | 1220325.4952
33 | 2586842.2928 | 1220187.0689 | 2586843.5701 | 1220187.124 | 2586856.9509 | 1220192.8087 | 2586862.8874 | 1220196.0455
34 | 2586842.2928 | 1220187.0689 | 2586813.8253 | 1220185.8407
35 | 2586782.1096 | 1220184.4548 | 2586794.3189 | 1220184.9992 | 2586813.8253 | 1220185.8407
36 | 2586826.3829 | 1220131.2746 | 2586833.6067 | 1220135.4156
37 | 2586814.7378 | 1220124.8635 | 2586826.3829 | 1220131.2746
38 | 2586814.7378 | 1220124.8635 | 2586809.2878 | 1220133.9253 | 2586804.5487 | 1220131.779 | 2586789.3371 | 1220125.0684
39 | 2586785.6369 | 1220085.3389 | 2586789.877 | 1220077.9129
40 | 2586785.6369 | 1220085.3389 | 2586777.8912 | 1220099.1976 | 2586777.5465 | 1220099.8942
41 | 2586768.3528 | 1220115.4727 | 2586776.5694 | 1220101.8687 | 2586777.5465 | 1220099.8942
42 | 2586784.5146 | 1220122.9409 | 2586789.3371 | 1220125.0684
43 | 2586747.9876 | 1220053.716 | 2586741.4642 | 1220066.2223
44 | 2586747.9876 | 1220053.716 | 2586746.5439 | 1220046.0037 | 2586730.578 | 1220035.7047
45 | 2586741.4642 | 1220066.2223 | 2586732.7243 | 1220082.9778
46 | 2586718.4311 | 1220027.8692 | 2586730.578 | 1220035.7047
47 | 2586759.8476 | 1220186.5771 | 2586756.9785 | 1220179.2126
48 | 2586759.8476 | 1220186.5771 | 2586763.022 | 1220184.5688 | 2586772.7093 | 1220184.0357 | 2586782.1096 | 1220184.4548
49 | 2586617.283 | 1220076.2305 | 2586621.3586 | 1220070.0658 | 2586626.3856 | 1220063.4958
50 | 2586627.825 | 1220037.488 | 2586625.6711 | 1220041.195 | 2586625.2262 | 1220045.7653 | 2586633.8369 | 1220052.2385 | 2586633.6351 | 1220053.5508 | 2586630.996 | 1220057.4701 | 2586626.3856 | 1220063.4958
51 | 2586608.4014 | 1220089.6646 | 2586617.283 | 1220076.2305
52 | 2586627.825 | 1220037.488 | 2586651.8241 | 1220053.1851
53 | 2586655.4524 | 1220055.5583 | 2586651.8241 | 1220053.1851
54 | 2586655.4524 | 1220055.5583 | 2586667.0772 | 1220062.3234
55 | 2586667.0772 | 1220062.3234 | 2586690.2428 | 1220075.8047
56 | 2586696.2583 | 1220013.6457 | 2586683.366 | 1220005.3777
57 | 2586696.2583 | 1220013.6457 | 2586699.8424 | 1220015.9442
58 | 2586666.019 | 1220132.0118 | 2586636.5347 | 1220114.635
59 | 2586636.5347 | 1220114.635 | 2586643.6517 | 1220102.1443
60 | 2586666.019 | 1220132.0118 | 2586684.8848 | 1220142.8035
61 | 2586666.019 | 1220132.0118 | 2586672.9604 | 1220119.6347
62 | 2586643.6517 | 1220102.1443 | 2586649.7974 | 1220091.3583 | 2586654.7582 | 1220083.6374
63 | 2586705.3874 | 1220084.6182 | 2586690.2428 | 1220075.8047
64 | 2586683.6627 | 1220100.5837 | 2586683.3992 | 1220101.0215 | 2586672.9604 | 1220119.6347
65 | 2586705.3874 | 1220084.6182 | 2586725.8224 | 1220096.179
66 | 2586725.8224 | 1220096.179 | 2586752.8236 | 1220108.428
67 | 2586725.8224 | 1220096.179 | 2586729.003 | 1220090.124 | 2586732.3874 | 1220083.6237 | 2586732.7243 | 1220082.9778
68 | 2586725.8224 | 1220096.179 | 2586723.4667 | 1220101.2761 | 2586716.679 | 1220114.187
69 | 2586768.3528 | 1220115.4727 | 2586752.8236 | 1220108.428
70 | 2586716.679 | 1220114.187 | 2586709.6219 | 1220127.6102
71 | 2586768.3528 | 1220115.4727 | 2586784.5146 | 1220122.9409
72 | 2586734.7586 | 1220168.1478 | 2586725.9765 | 1220163.7747
73 | 2586734.7586 | 1220168.1478 | 2586745.1858 | 1220173.3402
74 | 2586784.5146 | 1220122.9409 | 2586777.4118 | 1220136.758
75 | 2586716.2187 | 1220026.4465 | 2586699.8424 | 1220015.9442
76 | 2586718.4311 | 1220027.8692 | 2586717.3977 | 1220027.2027 | 2586716.2187 | 1220026.4465
77 | 2586756.9785 | 1220179.2126 | 2586745.1858 | 1220173.3402
78 | 2586756.9785 | 1220179.2126 | 2586757.5314 | 1220175.4314 | 2586769.0149 | 1220153.0925
79 | 2586775.4079 | 1220140.6562 | 2586769.0149 | 1220153.0925
80 | 2586777.4118 | 1220136.758 | 2586775.4079 | 1220140.6562
81 | 2586600.187 | 1220232.5406 | 2586582.7443 | 1220245.6432 | 2586575.4395 | 1220249.4695
82 | 2586600.187 | 1220232.5406 | 2586604.2039 | 1220237.4343
83 | 2586606.5653 | 1220228.1903 | 2586600.187 | 1220232.5406
84 | 2586604.2039 | 1220237.4343 | 2586611.4341 | 1220244.1107
85 | 2586606.5653 | 1220228.1903 | 2586590.4354 | 1220221.5842
86 | 2586568.2816 | 1220212.5111 | 2586590.4354 | 1220221.5842
87 | 2586562.3418 | 1220149.9113 | 2586537.6796 | 1220137.3686
88 | 2586567.9363 | 1220152.7566 | 2586562.3418 | 1220149.9113
89 | 2586567.9363 | 1220152.7566 | 2586585.4483 | 1220161.4921
90 | 2586567.9363 | 1220152.7566 | 2586574.0601 | 1220142.4966
91 | 2586585.4483 | 1220161.4921 | 2586593.2949 | 1220165.4062
92 | 2586576.4577 | 1220138.4794 | 2586574.0601 | 1220142.4966
93 | 2586603.8686 | 1220170.6807 | 2586593.2949 | 1220165.4062
94 | 2586584.7005 | 1220124.6691 | 2586576.4577 | 1220138.4794
95 | 2586572.2567 | 1220111.7228 | 2586580.0199 | 1220116.4705
96 | 2586584.7005 | 1220124.6691 | 2586584.7005 | 1220124.6691 | 2586583.3251 | 1220123.7384 | 2586584.8631 | 1220119.4324 | 2586580.0199 | 1220116.4705
97 | 2586603.8686 | 1220170.6807 | 2586610.882 | 1220174.1792
98 | 2586610.882 | 1220174.1792 | 2586612.098 | 1220174.7858

## bus_geodata
| x | y | coords
0 | 2586673.5435 | 1220317.3671
1 | 2586694.0966 | 1220293.7264
2 | 2586708.4453 | 1220277.2223
3 | 2586666.0251 | 1220205.4207
4 | 2586625.7367 | 1220214.5613
5 | 2586637.6553 | 1220187.53
6 | 2586617.8593 | 1220220.2713
7 | 2586702.8509 | 1220198.2894
8 | 2586755.6807 | 1220236.6374
9 | 2586756.1744 | 1220221.2788
10 | 2586733.919 | 1220224.0938
11 | 2586780.5344 | 1220243.4942
12 | 2586723.7913 | 1220214.3688
13 | 2586643.5136 | 1220177.989
14 | 2586626.3639 | 1220181.901
15 | 2586612.6856 | 1220223.8518
16 | 2586757.8135 | 1220191.4664
17 | 2586791.0826 | 1220243.9786
18 | 2586683.8963 | 1220171.5993
19 | 2586697.947 | 1220149.8169
20 | 2586622.9809 | 1220180.2145
21 | 2586847.3223 | 1220244.7063
22 | 2586878.9512 | 1220243.6942
23 | 2586825.3549 | 1220245.4092
24 | 2586898.9038 | 1220243.0557
25 | 2586810.0012 | 1220244.7958
26 | 2586944.0192 | 1220310.2614
27 | 2586803.2562 | 1220244.5263
28 | 2586862.8874 | 1220196.0455
29 | 2586842.2928 | 1220187.0689
30 | 2586902.2045 | 1220325.4952
31 | 2586813.8253 | 1220185.8407
32 | 2586826.3829 | 1220131.2746
33 | 2586833.6067 | 1220135.4156
34 | 2586814.7378 | 1220124.8635
35 | 2586785.6369 | 1220085.3389
36 | 2586789.877 | 1220077.9129
37 | 2586777.5465 | 1220099.8942
38 | 2586789.3371 | 1220125.0683
39 | 2586747.9876 | 1220053.716
40 | 2586741.4642 | 1220066.2223
41 | 2586730.578 | 1220035.7047
42 | 2586759.8476 | 1220186.5771
43 | 2586626.3856 | 1220063.4958
44 | 2586617.283 | 1220076.2305
45 | 2586627.825 | 1220037.488
46 | 2586608.4014 | 1220089.6646
47 | 2586651.8241 | 1220053.1851
48 | 2586655.4524 | 1220055.5583
49 | 2586667.0772 | 1220062.3234
50 | 2586683.366 | 1220005.3777
51 | 2586696.2583 | 1220013.6457
52 | 2586636.5347 | 1220114.635
53 | 2586666.019 | 1220132.0118
54 | 2586643.6517 | 1220102.1443
55 | 2586654.7582 | 1220083.6374
56 | 2586690.2428 | 1220075.8047
57 | 2586684.8848 | 1220142.8035
58 | 2586672.9604 | 1220119.6347
59 | 2586705.3874 | 1220084.6182
60 | 2586683.6627 | 1220100.5837
61 | 2586725.8224 | 1220096.179
62 | 2586752.8236 | 1220108.428
63 | 2586732.7243 | 1220082.9778
64 | 2586716.679 | 1220114.1869
65 | 2586768.3528 | 1220115.4727
66 | 2586709.6219 | 1220127.6102
67 | 2586725.9765 | 1220163.7747
68 | 2586734.7586 | 1220168.1478
69 | 2586784.5146 | 1220122.9409
70 | 2586699.8424 | 1220015.9442
71 | 2586716.2187 | 1220026.4465
72 | 2586718.4311 | 1220027.8692
73 | 2586756.9785 | 1220179.2126
74 | 2586782.1096 | 1220184.4548
75 | 2586745.1858 | 1220173.3402
76 | 2586769.0149 | 1220153.0925
77 | 2586775.4079 | 1220140.6562
78 | 2586575.4395 | 1220249.4695
79 | 2586600.187 | 1220232.5406
80 | 2586604.2039 | 1220237.4343
81 | 2586606.5653 | 1220228.1903
82 | 2586611.4341 | 1220244.1107
83 | 2586590.4354 | 1220221.5842
84 | 2586568.2816 | 1220212.5111
85 | 2586562.3418 | 1220149.9113
86 | 2586537.6796 | 1220137.3686
87 | 2586567.9363 | 1220152.7566
88 | 2586585.4483 | 1220161.4921
89 | 2586574.0601 | 1220142.4966
90 | 2586593.2949 | 1220165.4062
91 | 2586576.4577 | 1220138.4794
92 | 2586572.2567 | 1220111.7228
93 | 2586580.0199 | 1220116.4705
94 | 2586603.8686 | 1220170.6807
95 | 2586584.7005 | 1220124.6691
96 | 2586610.882 | 1220174.1792
97 | 2586612.098 | 1220174.7858
98 | 2586643.9975 | 1220150.3498
99 | 2586777.4118 | 1220136.758
100 | 2586680.4874 | 1220175.8489

## line_std_types
| c_nf_per_km | r_ohm_per_km | x_ohm_per_km | max_i_ka | type | q_mm2 | alpha | voltage_rating
NAYY 4x50 SE | 210 | 0.642 | 0.083 | 0.142 | cs | 50 | 0.00403 | LV
NAYY 4x120 SE | 264 | 0.225 | 0.08 | 0.242 | cs | 120 | 0.00403 | LV
NAYY 4x150 SE | 261 | 0.208 | 0.08 | 0.27 | cs | 150 | 0.00403 | LV
NA2XS2Y 1x95 RM/25 12/20 kV | 216 | 0.313 | 0.132 | 0.252 | cs | 95 | 0.00403 | MV
NA2XS2Y 1x185 RM/25 12/20 kV | 273 | 0.161 | 0.117 | 0.362 | cs | 185 | 0.00403 | MV
NA2XS2Y 1x240 RM/25 12/20 kV | 304 | 0.122 | 0.112 | 0.421 | cs | 240 | 0.00403 | MV
NA2XS2Y 1x95 RM/25 6/10 kV | 315 | 0.313 | 0.123 | 0.249 | cs | 95 | 0.00403 | MV
NA2XS2Y 1x185 RM/25 6/10 kV | 406 | 0.161 | 0.11 | 0.358 | cs | 185 | 0.00403 | MV
NA2XS2Y 1x240 RM/25 6/10 kV | 456 | 0.122 | 0.105 | 0.416 | cs | 240 | 0.00403 | MV
NA2XS2Y 1x150 RM/25 12/20 kV | 250 | 0.206 | 0.116 | 0.319 | cs | 150 | 0.00403 | MV
NA2XS2Y 1x120 RM/25 12/20 kV | 230 | 0.253 | 0.119 | 0.283 | cs | 120 | 0.00403 | MV
NA2XS2Y 1x70 RM/25 12/20 kV | 190 | 0.443 | 0.132 | 0.22 | cs | 70 | 0.00403 | MV
NA2XS2Y 1x150 RM/25 6/10 kV | 360 | 0.206 | 0.11 | 0.315 | cs | 150 | 0.00403 | MV
NA2XS2Y 1x120 RM/25 6/10 kV | 340 | 0.253 | 0.113 | 0.28 | cs | 120 | 0.00403 | MV
NA2XS2Y 1x70 RM/25 6/10 kV | 280 | 0.443 | 0.123 | 0.217 | cs | 70 | 0.00403 | MV
N2XS(FL)2Y 1x120 RM/35 64/110 kV | 112 | 0.153 | 0.166 | 0.366 | cs | 120 | 0.00393 | HV
N2XS(FL)2Y 1x185 RM/35 64/110 kV | 125 | 0.099 | 0.156 | 0.457 | cs | 185 | 0.00393 | HV
N2XS(FL)2Y 1x240 RM/35 64/110 kV | 135 | 0.075 | 0.149 | 0.526 | cs | 240 | 0.00393 | HV
N2XS(FL)2Y 1x300 RM/35 64/110 kV | 144 | 0.06 | 0.144 | 0.588 | cs | 300 | 0.00393 | HV
15-AL1/3-ST1A 0.4 | 11 | 1.8769 | 0.35 | 0.105 | ol | 16 | 0.00403 | LV
24-AL1/4-ST1A 0.4 | 11.25 | 1.2012 | 0.335 | 0.14 | ol | 24 | 0.00403 | LV
48-AL1/8-ST1A 0.4 | 12.2 | 0.5939 | 0.3 | 0.21 | ol | 48 | 0.00403 | LV
94-AL1/15-ST1A 0.4 | 13.2 | 0.306 | 0.29 | 0.35 | ol | 94 | 0.00403 | LV
34-AL1/6-ST1A 10.0 | 9.7 | 0.8342 | 0.36 | 0.17 | ol | 34 | 0.00403 | MV
48-AL1/8-ST1A 10.0 | 10.1 | 0.5939 | 0.35 | 0.21 | ol | 48 | 0.00403 | MV
70-AL1/11-ST1A 10.0 | 10.4 | 0.4132 | 0.339 | 0.29 | ol | 70 | 0.00403 | MV
94-AL1/15-ST1A 10.0 | 10.75 | 0.306 | 0.33 | 0.35 | ol | 94 | 0.00403 | MV
122-AL1/20-ST1A 10.0 | 11.1 | 0.2376 | 0.323 | 0.41 | ol | 122 | 0.00403 | MV
149-AL1/24-ST1A 10.0 | 11.25 | 0.194 | 0.315 | 0.47 | ol | 149 | 0.00403 | MV
34-AL1/6-ST1A 20.0 | 9.15 | 0.8342 | 0.382 | 0.17 | ol | 34 | 0.00403 | MV
48-AL1/8-ST1A 20.0 | 9.5 | 0.5939 | 0.372 | 0.21 | ol | 48 | 0.00403 | MV
70-AL1/11-ST1A 20.0 | 9.7 | 0.4132 | 0.36 | 0.29 | ol | 70 | 0.00403 | MV
94-AL1/15-ST1A 20.0 | 10 | 0.306 | 0.35 | 0.35 | ol | 94 | 0.00403 | MV
122-AL1/20-ST1A 20.0 | 10.3 | 0.2376 | 0.344 | 0.41 | ol | 122 | 0.00403 | MV
149-AL1/24-ST1A 20.0 | 10.5 | 0.194 | 0.337 | 0.47 | ol | 149 | 0.00403 | MV
184-AL1/30-ST1A 20.0 | 10.75 | 0.1571 | 0.33 | 0.535 | ol | 184 | 0.00403 | MV
243-AL1/39-ST1A 20.0 | 11 | 0.1188 | 0.32 | 0.645 | ol | 243 | 0.00403 | MV
48-AL1/8-ST1A 110.0 | 8 | 0.5939 | 0.46 | 0.21 | ol | 48 | 0.00403 | HV
70-AL1/11-ST1A 110.0 | 8.4 | 0.4132 | 0.45 | 0.29 | ol | 70 | 0.00403 | HV
94-AL1/15-ST1A 110.0 | 8.65 | 0.306 | 0.44 | 0.35 | ol | 94 | 0.00403 | HV
122-AL1/20-ST1A 110.0 | 8.5 | 0.2376 | 0.43 | 0.41 | ol | 122 | 0.00403 | HV
149-AL1/24-ST1A 110.0 | 8.75 | 0.194 | 0.41 | 0.47 | ol | 149 | 0.00403 | HV
184-AL1/30-ST1A 110.0 | 8.8 | 0.1571 | 0.4 | 0.535 | ol | 184 | 0.00403 | HV
243-AL1/39-ST1A 110.0 | 9 | 0.1188 | 0.39 | 0.645 | ol | 243 | 0.00403 | HV
305-AL1/39-ST1A 110.0 | 9.2 | 0.0949 | 0.38 | 0.74 | ol | 305 | 0.00403 | HV
490-AL1/64-ST1A 110.0 | 9.75 | 0.059 | 0.37 | 0.96 | ol | 490 | 0.00403 | HV
679-AL1/86-ST1A 110.0 | 9.95 | 0.042 | 0.36 | 1.15 | ol | 679 | 0.00403 | HV
490-AL1/64-ST1A 220.0 | 10 | 0.059 | 0.285 | 0.96 | ol | 490 | 0.00403 | HV
679-AL1/86-ST1A 220.0 | 11.7 | 0.042 | 0.275 | 1.15 | ol | 679 | 0.00403 | HV
490-AL1/64-ST1A 380.0 | 11 | 0.059 | 0.253 | 0.96 | ol | 490 | 0.00403 | HV
679-AL1/86-ST1A 380.0 | 14.6 | 0.042 | 0.25 | 1.15 | ol | 679 | 0.00403 | HV

## trafo_std_types
| i0_percent | pfe_kw | vkr_percent | sn_mva | vn_lv_kv | vn_hv_kv | vk_percent | shift_degree | vector_group | tap_side | tap_neutral | tap_min | tap_max | tap_step_degree | tap_step_percent | tap_phase_shifter
160 MVA 380/110 kV | 0.06 | 60 | 0.25 | 160 | 110 | 380 | 12.2 | 0 | Yy0 | hv | 0 | -9 | 9 | 0 | 1.5 | FALSE
100 MVA 220/110 kV | 0.06 | 55 | 0.26 | 100 | 110 | 220 | 12 | 0 | Yy0 | hv | 0 | -9 | 9 | 0 | 1.5 | FALSE
63 MVA 110/20 kV | 0.04 | 22 | 0.32 | 63 | 20 | 110 | 18 | 150 | YNd5 | hv | 0 | -9 | 9 | 0 | 1.5 | FALSE
40 MVA 110/20 kV | 0.05 | 18 | 0.34 | 40 | 20 | 110 | 16.2 | 150 | YNd5 | hv | 0 | -9 | 9 | 0 | 1.5 | FALSE
25 MVA 110/20 kV | 0.07 | 14 | 0.41 | 25 | 20 | 110 | 12 | 150 | YNd5 | hv | 0 | -9 | 9 | 0 | 1.5 | FALSE
63 MVA 110/10 kV | 0.04 | 22 | 0.32 | 63 | 10 | 110 | 18 | 150 | YNd5 | hv | 0 | -9 | 9 | 0 | 1.5 | FALSE
40 MVA 110/10 kV | 0.05 | 18 | 0.34 | 40 | 10 | 110 | 16.2 | 150 | YNd5 | hv | 0 | -9 | 9 | 0 | 1.5 | FALSE
25 MVA 110/10 kV | 0.07 | 14 | 0.41 | 25 | 10 | 110 | 12 | 150 | YNd5 | hv | 0 | -9 | 9 | 0 | 1.5 | FALSE
0.25 MVA 20/0.4 kV | 0.32 | 0.8 | 1.44 | 0.25 | 0.4 | 20 | 6 | 150 | Yzn5 | hv | 0 | -2 | 2 | 0 | 2.5 | FALSE
0.4 MVA 20/0.4 kV | 0.3375 | 1.35 | 1.425 | 0.4 | 0.4 | 20 | 6 | 150 | Dyn5 | hv | 0 | -2 | 2 | 0 | 2.5 | FALSE
0.63 MVA 20/0.4 kV | 0.2619 | 1.65 | 1.206 | 0.63 | 0.4 | 20 | 6 | 150 | Dyn5 | hv | 0 | -2 | 2 | 0 | 2.5 | FALSE
0.25 MVA 10/0.4 kV | 0.24 | 0.6 | 1.2 | 0.25 | 0.4 | 10 | 4 | 150 | Dyn5 | hv | 0 | -2 | 2 | 0 | 2.5 | FALSE
0.4 MVA 10/0.4 kV | 0.2375 | 0.95 | 1.325 | 0.4 | 0.4 | 10 | 4 | 150 | Dyn5 | hv | 0 | -2 | 2 | 0 | 2.5 | FALSE
0.63 MVA 10/0.4 kV | 0.1873 | 1.18 | 1.0794 | 0.63 | 0.4 | 10 | 4 | 150 | Dyn5 | hv | 0 | -2 | 2 | 0 | 2.5 | FALSE

## trafo3w_std_types
| sn_hv_mva | sn_mv_mva | sn_lv_mva | vn_hv_kv | vn_mv_kv | vn_lv_kv | vk_hv_percent | vk_mv_percent | vk_lv_percent | vkr_hv_percent | vkr_mv_percent | vkr_lv_percent | pfe_kw | i0_percent | shift_mv_degree | shift_lv_degree | vector_group | tap_side | tap_neutral | tap_min | tap_max | tap_step_percent
63/25/38 MVA 110/20/10 kV | 63 | 25 | 38 | 110 | 20 | 10 | 10.4 | 10.4 | 10.4 | 0.28 | 0.32 | 0.35 | 35 | 0.89 | 0 | 0 | YN0yn0yn0 | hv | 0 | -10 | 10 | 1.2
63/25/38 MVA 110/10/10 kV | 63 | 25 | 38 | 110 | 10 | 10 | 10.4 | 10.4 | 10.4 | 0.28 | 0.32 | 0.35 | 35 | 0.89 | 0 | 0 | YN0yn0yn0 | hv | 0 | -10 | 10 | 1.2

## fuse_std_types
| fuse_type | i_rated_a | t_avg | t_min | t_total | x_avg | x_min | x_total
HV 100A | HV 100A | 100 | 0 | [10.0, 3.64, 0.854, 0.281, 0.1, 0.0531, 0.022, 0.01] | [10.0, 4.267, 1.21, 0.403, 0.1, 0.058, 0.022, 0.01] | 0 | [300.0, 350.0, 450.0, 550.0, 700.0, 850.0, 1200.0, 1752.0] | [600.0, 700.0, 900.0, 1150.0, 1665.0, 2000.0, 3000.0, 4313.0]
HV 10A | HV 10A | 10 | 0 | [10.0, 1675.0, 0.344, 0.156, 0.1, 0.0417, 0.0171, 0.01] | [10.0, 1.3, 0.3, 0.155, 0.1, 0.0555, 0.023, 0.01] | 0 | [30.0, 32.0, 35.0, 37.0, 39.0, 50.0, 70.0, 88.0] | [60.0, 70.0, 80.0, 87.0, 94.0, 110.0, 150.0, 216.0]
HV 125A | HV 125A | 125 | 0 | [10.0, 1.82, 0.344, 0.1, 0.0467, 0.0269, 0.01] | [10.0, 2.478, 0.426, 0.1, 0.0427, 0.0211, 0.01] | 0 | [375.0, 500.0, 700.0, 925.0, 1200.0, 1500.0, 2341.0] | [750.0, 1000.0, 1500.0, 2200.0, 3000.0, 4000.0, 5765.0]
HV 160A | HV 160A | 160 | 0 | [10.0, 4.15, 1.03, 0.198, 0.1, 0.051, 0.0172, 0.01] | [10.0, 2.3, 0.734, 0.274, 0.1, 0.046, 0.0177, 0.01] | 0 | [480.0, 550.0, 700.0, 1000.0, 1260.0, 1600.0, 2500.0, 3227.0] | [960.0, 1300.0, 1700.0, 2200.0, 2996.0, 4000.0, 6000.0, 7946.0]
HV 16A | HV 16A | 16 | 0 | [10.0, 0.352, 0.164, 0.1, 0.0649, 0.0342, 0.01] | [10.0, 2.34, 0.722, 0.181, 0.1, 0.055, 0.0296, 0.01] | 0 | [48.0, 60.0, 65.0, 71.0, 80.0, 100.0, 162.0] | [96.0, 110.0, 125.0, 150.0, 168.0, 200.0, 250.0, 398.0]
HV 200A | HV 200A | 200 | 0 | [10.0, 4.267, 1.21, 0.403, 0.1, 0.058, 0.022, 0.01] | [10.0, 3.73, 1.654, 0.328, 0.1, 0.0531, 0.019, 0.01] | 0 | [600.0, 700.0, 900.0, 1150.0, 1665.0, 2000.0, 3000.0, 4313.0] | [1200.0, 1500.0, 1800.0, 2700.0, 3960.0, 5000.0, 7500.0, 10620.0]
HV 20A | HV 20A | 20 | 0 | [10.0, 1.3, 0.3, 0.155, 0.1, 0.0555, 0.023, 0.01] | [10.0, 1.3, 0.161, 0.1, 0.0611, 0.0399, 0.0141, 0.01] | 0 | [60.0, 70.0, 80.0, 87.0, 94.0, 110.0, 150.0, 216.0] | [120.0, 150.0, 200.0, 223.0, 260.0, 300.0, 450.0, 532.0]
HV 25A | HV 25A | 25 | 0 | [10.0, 2.512, 0.833, 0.299, 0.1, 0.0372, 0.0223, 0.01] | [10.0, 3.125, 0.597, 0.198, 0.1, 0.0378, 0.022, 0.01] | 0 | [75.0, 82.0, 90.0, 100.0, 124.0, 170.0, 200.0, 289.0] | [150.0, 170.0, 210.0, 250.0, 294.0, 400.0, 500.0, 711.0]
HV 31.5A | HV 31.5A | 31.5 | 0 | [10.0, 2.34, 0.722, 0.181, 0.1, 0.055, 0.0296, 0.01] | [10.0, 2.84, 0.368, 0.164, 0.1, 0.0621, 0.0378, 0.0195, 0.01] | 0 | [95.0, 110.0, 125.0, 150.0, 165.0, 200.0, 250.0, 390.0] | [189.0, 220.0, 300.0, 350.0, 393.0, 450.0, 530.0, 700.0, 960.0]
HV 40A | HV 40A | 40 | 0 | [10.0, 1.3, 0.161, 0.1, 0.0611, 0.0399, 0.0141, 0.01] | [10.0, 2.05, 0.369, 0.198, 0.1, 0.051, 0.0298, 0.01] | 0 | [120.0, 150.0, 200.0, 223.0, 260.0, 300.0, 450.0, 532.0] | [240.0, 300.0, 400.0, 450.0, 530.0, 650.0, 800.0, 1311.0]
HV 50A | HV 50A | 50 | 0 | [10.0, 3.215, 0.597, 0.198, 0.1, 0.0378, 0.022, 0.01] | [10.0, 3.64, 0.854, 0.281, 0.1, 0.0531, 0.022, 0.01] | 0 | [150.0, 170.0, 210.0, 250.0, 294.0, 400.0, 500.0, 711.0] | [300.0, 350.0, 450.0, 550.0, 700.0, 850.0, 1200.0, 1752.0]
HV 6.3A | HV 6.3A | 6.3 | 0 | [10.0, 1.39, 0.344, 0.168, 0.1, 0.056, 0.0263, 0.01] | [10.0, 1.711, 0.516, 0.198, 0.1, 0.0634, 0.0303, 0.01] | 0 | [19.0, 19.5, 20.4, 20.8, 22.0, 25.0, 32.0, 48.0] | [38.0, 40.0, 43.0, 48.0, 53.0, 60.0, 75.0, 118.0]
HV 63A | HV 63A | 63 | 0 | [10.0, 2.84, 0.368, 0.164, 0.1, 0.0621, 0.0378, 0.0195, 0.01] | [10.0, 1.82, 0.344, 0.1, 0.0467, 0.0269, 0.01] | 0 | [189.0, 220.0, 300.0, 350.0, 393.0, 450.0, 530.0, 700.0, 961.0] | [378.0, 500.0, 700.0, 934.0, 1200.0, 1500.0, 2366.0]
HV 80A | HV 80A | 80 | 0 | [10.0, 2.05, 0.369, 0.198, 0.1, 0.051, 0.0298, 0.01] | [10.0, 4.15, 1.03, 0.198, 0.1, 0.051, 0.0172, 0.01] | 0 | [240.0, 300.0, 400.0, 450.0, 530.0, 650.0, 800.0, 1311.0] | [480.0, 550.0, 700.0, 1000.0, 1260.0, 1600.0, 2500.0, 3227.0]
Siemens NH-1-100 | Siemens NH-1-100 | 100 | [5400.0, 2000.0, 400.0, 20.0, 1.0, 0.2, 0.012, 0.004] | 0 | 0 | [150.0, 190.0, 250.0, 430.0, 900.0, 1250.0, 2700.0, 3600.0] | 0 | 0
Siemens NH-1-125 | Siemens NH-1-125 | 125 | [4800.0, 120.0, 7.0, 0.1, 0.004] | 0 | 0 | [180.0, 400.0, 740.0, 2000.0, 4250.0] | 0 | 0
Siemens NH-1-16 | Siemens NH-1-16 | 16 | [4000.0, 400.0, 2.0, 0.1, 0.04, 0.01] | 0 | 0 | [26.0, 35.0, 75.0, 150.0, 200.0, 300.0] | 0 | 0
Siemens NH-1-160 | Siemens NH-1-160 | 160 | [4800.0, 120.0, 7.0, 0.1, 0.004] | 0 | 0 | [210.0, 500.0, 900.0, 2300.0, 5000.0] | 0 | 0
Siemens NH-1-25 | Siemens NH-1-25 | 25 | [4000.0, 1000.0, 10.0, 0.2, 0.02, 0.01] | 0 | 0 | [40.0, 50.0, 100.0, 210.0, 400.0, 500.0] | 0 | 0
Siemens NH-1-50 | Siemens NH-1-50 | 50 | [4000.0, 40.0, 4.0, 1.0, 0.02, 0.01] | 0 | 0 | [86.0, 200.0, 300.0, 400.0, 1000.0, 1280.0] | 0 | 0
Siemens NH-1-63 | Siemens NH-1-63 | 63 | [4000.0, 100.0, 10.0, 2.0, 0.04, 0.01] | 0 | 0 | [100.0, 200.0, 300.0, 400.0, 1000.0, 1500.0] | 0 | 0
Siemens NH-1-80 | Siemens NH-1-80 | 80 | [4800.0, 120.0, 7.0, 0.1, 0.01] | 0 | 0 | [150.58, 250.0, 450.0, 1150.0, 2470.0] | 0 | 0
Siemens NH-2-1000 | Siemens NH-2-1000 | 1000 | [4800.0, 120.0, 7.0, 0.1, 0.004] | 0 | 0 | [1900.0, 3500.0, 8400.0, 24000.0, 52000.0] | 0 | 0
Siemens NH-2-200 | Siemens NH-2-200 | 200 | [4800.0, 120.0, 7.0, 0.1, 0.004] | 0 | 0 | [280.0, 650.0, 1200.0, 3000.0, 7000.0] | 0 | 0
Siemens NH-2-224 | Siemens NH-2-224 | 224 | [4800.0, 120.0, 7.0, 0.2, 0.04, 0.004] | 0 | 0 | [400.0, 750.0, 1453.0, 3025.0, 4315.0, 7600.0] | 0 | 0
Siemens NH-2-250 | Siemens NH-2-250 | 250 | [4800.0, 120.0, 7.0, 0.1, 0.004] | 0 | 0 | [450.0, 800.0, 1650.0, 4000.0, 8500.0] | 0 | 0
Siemens NH-2-315 | Siemens NH-2-315 | 315 | [4800.0, 120.0, 7.0, 0.1, 0.004] | 0 | 0 | [550.0, 920.0, 1900.0, 5000.0, 11000.0] | 0 | 0
Siemens NH-2-355 | Siemens NH-2-355 | 355 | [4800.0, 120.0, 6.0, 0.1, 0.004] | 0 | 0 | [650.0, 1116.27, 2350.0, 5840.0, 12790.0] | 0 | 0
Siemens NH-2-400 | Siemens NH-2-400 | 400 | [4800.0, 120.0, 7.0, 0.1, 0.004] | 0 | 0 | [720.0, 1350.0, 2800.0, 6500.0, 15000.0] | 0 | 0
Siemens NH-2-425 | Siemens NH-2-425 | 425 | [4800.0, 120.0, 7.0, 0.1, 0.004] | 0 | 0 | [850.0, 1500.0, 3050.0, 7500.0, 16500.0] | 0 | 0
Siemens NH-2-630 | Siemens NH-2-630 | 630 | [4800.0, 120.0, 7.0, 0.1, 0.004] | 0 | 0 | [1200.0, 2000.0, 4800.0, 12000.0, 26000.0] | 0 | 0

## dtypes
| element | column | dtype
0 | bus | name | object
1 | bus | vn_kv | float64
2 | bus | type | object
3 | bus | zone | object
4 | bus | in_service | bool
5 | load | name | object
6 | load | bus | uint32
7 | load | p_mw | float64
8 | load | q_mvar | float64
9 | load | const_z_percent | float64
10 | load | const_i_percent | float64
11 | load | sn_mva | float64
12 | load | scaling | float64
13 | load | in_service | bool
14 | load | type | object
15 | ext_grid | name | object
16 | ext_grid | bus | uint32
17 | ext_grid | vm_pu | float64
18 | ext_grid | va_degree | float64
19 | ext_grid | slack_weight | float64
20 | ext_grid | in_service | bool
21 | line | name | object
22 | line | std_type | object
23 | line | from_bus | uint32
24 | line | to_bus | uint32
25 | line | length_km | float64
26 | line | r_ohm_per_km | float64
27 | line | x_ohm_per_km | float64
28 | line | c_nf_per_km | float64
29 | line | g_us_per_km | float64
30 | line | max_i_ka | float64
31 | line | df | float64
32 | line | parallel | uint32
33 | line | type | object
34 | line | in_service | bool
35 | trafo | name | object
36 | trafo | std_type | object
37 | trafo | hv_bus | uint32
38 | trafo | lv_bus | uint32
39 | trafo | sn_mva | float64
40 | trafo | vn_hv_kv | float64
41 | trafo | vn_lv_kv | float64
42 | trafo | vk_percent | float64
43 | trafo | vkr_percent | float64
44 | trafo | pfe_kw | float64
45 | trafo | i0_percent | float64
46 | trafo | shift_degree | float64
47 | trafo | tap_side | object
48 | trafo | tap_neutral | int32
49 | trafo | tap_min | int32
50 | trafo | tap_max | int32
51 | trafo | tap_step_percent | float64
52 | trafo | tap_step_degree | float64
53 | trafo | tap_pos | int32
54 | trafo | tap_phase_shifter | bool
55 | trafo | parallel | uint32
56 | trafo | df | float64
57 | trafo | in_service | bool
58 | line_geodata | coords | object
59 | bus_geodata | x | float64
60 | bus_geodata | y | float64
61 | bus_geodata | coords | object

## parameters
| version | format_version | converged | OPF_converged | name | f_hz | sn_mva
0 | 2.14.6 | 2.14.0 | FALSE | FALSE |  | 50 | 1