## bus
| name | vn_kv | type | zone | in_service
0 | bus_LV_371-76_0_4_node_0 | 0.4 | n |  | TRUE
1 | bus_LV_371-76_0_4_node_1 | 0.4 | n |  | TRUE
2 | bus_LV_371-76_0_4_node_2 | 0.4 | n |  | TRUE
3 | bus_LV_371-76_0_4_node_4 | 0.4 | n |  | TRUE
4 | bus_LV_371-76_0_4_node_58 | 0.4 | n |  | TRUE
5 | bus_LV_371-76_0_4_node_10 | 0.4 | n |  | TRUE
6 | bus_LV_371-76_0_4_node_88 | 0.4 | n |  | TRUE
7 | bus_LV_371-76_0_4_node_7 | 0.4 | n |  | TRUE
8 | bus_LV_371-76_0_4_node_9 | 0.4 | n |  | TRUE
9 | bus_LV_371-76_0_4_node_5 | 0.4 | n |  | TRUE
10 | bus_LV_371-76_0_4_node_8 | 0.4 | n |  | TRUE
11 | bus_LV_371-76_0_4_node_13 | 0.4 | n |  | TRUE
12 | bus_LV_371-76_0_4_node_6 | 0.4 | n |  | TRUE
13 | bus_LV_371-76_0_4_node_11 | 0.4 | n |  | TRUE
14 | bus_LV_371-76_0_4_node_14 | 0.4 | n |  | TRUE
15 | bus_LV_371-76_0_4_node_12 | 0.4 | n |  | TRUE
16 | bus_LV_371-76_0_4_node_81 | 0.4 | n |  | TRUE
17 | bus_LV_371-76_0_4_node_80 | 0.4 | n |  | TRUE
18 | bus_LV_371-76_0_4_node_16 | 0.4 | n |  | TRUE
19 | bus_LV_371-76_0_4_node_15 | 0.4 | n |  | TRUE
20 | bus_LV_371-76_0_4_node_82 | 0.4 | n |  | TRUE
21 | bus_LV_371-76_0_4_node_59 | 0.4 | n |  | TRUE
22 | bus_LV_371-76_0_4_node_68 | 0.4 | n |  | TRUE
23 | bus_LV_371-76_0_4_node_67 | 0.4 | n |  | TRUE
24 | bus_LV_371-76_0_4_node_86 | 0.4 | n |  | TRUE
25 | bus_LV_371-76_0_4_node_83 | 0.4 | n |  | TRUE
26 | bus_LV_371-76_0_4_node_17 | 0.4 | n |  | TRUE
27 | bus_LV_371-76_0_4_node_18 | 0.4 | n |  | TRUE
28 | bus_LV_371-76_0_4_node_19 | 0.4 | n |  | TRUE
29 | bus_LV_371-76_0_4_node_20 | 0.4 | n |  | TRUE
30 | bus_LV_371-76_0_4_node_31 | 0.4 | n |  | TRUE
31 | bus_LV_371-76_0_4_node_34 | 0.4 | n |  | TRUE
32 | bus_LV_371-76_0_4_node_21 | 0.4 | n |  | TRUE
33 | bus_LV_371-76_0_4_node_35 | 0.4 | n |  | TRUE
34 | bus_LV_371-76_0_4_node_26 | 0.4 | n |  | TRUE
35 | bus_LV_371-76_0_4_node_32 | 0.4 | n |  | TRUE
36 | bus_LV_371-76_0_4_node_22 | 0.4 | n |  | TRUE
37 | bus_LV_371-76_0_4_node_47 | 0.4 | n |  | TRUE
38 | bus_LV_371-76_0_4_node_27 | 0.4 | n |  | TRUE
39 | bus_LV_371-76_0_4_node_45 | 0.4 | n |  | TRUE
40 | bus_LV_371-76_0_4_node_23 | 0.4 | n |  | TRUE
41 | bus_LV_371-76_0_4_node_40 | 0.4 | n |  | TRUE
42 | bus_LV_371-76_0_4_node_37 | 0.4 | n |  | TRUE
43 | bus_LV_371-76_0_4_node_24 | 0.4 | n |  | TRUE
44 | bus_LV_371-76_0_4_node_74 | 0.4 | n |  | TRUE
45 | bus_LV_371-76_0_4_node_25 | 0.4 | n |  | TRUE
46 | bus_LV_371-76_0_4_node_79 | 0.4 | n |  | TRUE
47 | bus_LV_371-76_0_4_node_76 | 0.4 | n |  | TRUE
48 | bus_LV_371-76_0_4_node_29 | 0.4 | n |  | TRUE
49 | bus_LV_371-76_0_4_node_41 | 0.4 | n |  | TRUE
50 | bus_LV_371-76_0_4_node_119 | 0.4 | n |  | TRUE
51 | bus_LV_371-76_0_4_node_96 | 0.4 | n |  | TRUE
52 | bus_LV_371-76_0_4_node_33 | 0.4 | n |  | TRUE
53 | bus_LV_371-76_0_4_node_48 | 0.4 | n |  | TRUE
54 | bus_LV_371-76_0_4_node_43 | 0.4 | n |  | TRUE
55 | bus_LV_371-76_0_4_node_107 | 0.4 | n |  | TRUE
56 | bus_LV_371-76_0_4_node_38 | 0.4 | n |  | TRUE
57 | bus_LV_371-76_0_4_node_71 | 0.4 | n |  | TRUE
58 | bus_LV_371-76_0_4_node_70 | 0.4 | n |  | TRUE
59 | bus_LV_371-76_0_4_node_75 | 0.4 | n |  | TRUE
60 | bus_LV_371-76_0_4_node_77 | 0.4 | n |  | TRUE
61 | bus_LV_371-76_0_4_node_118 | 0.4 | n |  | TRUE
62 | bus_LV_371-76_0_4_node_123 | 0.4 | n |  | TRUE
63 | bus_LV_371-76_0_4_node_122 | 0.4 | n |  | TRUE
64 | bus_LV_371-76_0_4_node_115 | 0.4 | n |  | TRUE
65 | bus_LV_371-76_0_4_node_117 | 0.4 | n |  | TRUE
66 | bus_LV_371-76_0_4_node_114 | 0.4 | n |  | TRUE
67 | bus_LV_371-76_0_4_node_120 | 0.4 | n |  | TRUE
68 | bus_LV_371-76_0_4_node_106 | 0.4 | n |  | TRUE
69 | bus_LV_371-76_0_4_node_111 | 0.4 | n |  | TRUE
70 | bus_LV_371-76_0_4_node_94 | 0.4 | n |  | TRUE
71 | bus_LV_371-76_0_4_node_39 | 0.4 | n |  | TRUE
72 | bus_LV_371-76_0_4_node_102 | 0.4 | n |  | TRUE
73 | bus_LV_371-76_0_4_node_103 | 0.4 | n |  | TRUE
74 | bus_LV_371-76_0_4_node_101 | 0.4 | n |  | TRUE
75 | bus_LV_371-76_0_4_node_97 | 0.4 | n |  | TRUE
76 | bus_LV_371-76_0_4_node_116 | 0.4 | n |  | TRUE
77 | bus_LV_371-76_0_4_node_108 | 0.4 | n |  | TRUE
78 | bus_LV_371-76_0_4_node_42 | 0.4 | n |  | TRUE
79 | bus_LV_371-76_0_4_node_44 | 0.4 | n |  | TRUE
80 | bus_LV_371-76_0_4_node_46 | 0.4 | n |  | TRUE
81 | bus_LV_371-76_0_4_node_52 | 0.4 | n |  | TRUE
82 | bus_LV_371-76_0_4_node_54 | 0.4 | n |  | TRUE
83 | bus_LV_371-76_0_4_node_50 | 0.4 | n |  | TRUE
84 | bus_LV_371-76_0_4_node_49 | 0.4 | n |  | TRUE
85 | bus_LV_371-76_0_4_node_73 | 0.4 | n |  | TRUE
86 | bus_LV_371-76_0_4_node_72 | 0.4 | n |  | TRUE
87 | bus_LV_371-76_0_4_node_51 | 0.4 | n |  | TRUE
88 | bus_LV_371-76_0_4_node_53 | 0.4 | n |  | TRUE
89 | bus_LV_371-76_0_4_node_55 | 0.4 | n |  | TRUE
90 | bus_LV_371-76_0_4_node_56 | 0.4 | n |  | TRUE
91 | bus_LV_371-76_0_4_node_57 | 0.4 | n |  | TRUE
92 | bus_LV_371-76_0_4_node_66 | 0.4 | n |  | TRUE
93 | bus_LV_371-76_0_4_node_64 | 0.4 | n |  | TRUE
94 | bus_LV_371-76_0_4_node_60 | 0.4 | n |  | TRUE
95 | bus_LV_371-76_0_4_node_61 | 0.4 | n |  | TRUE
96 | bus_LV_371-76_0_4_node_69 | 0.4 | n |  | TRUE
97 | bus_LV_371-76_0_4_node_65 | 0.4 | n |  | TRUE
98 | bus_LV_371-76_0_4_node_62 | 0.4 | n |  | TRUE
99 | bus_LV_371-76_0_4_node_63 | 0.4 | n |  | TRUE
100 | bus_LV_371-76_0_4_node_78 | 0.4 | n |  | TRUE
101 | bus_LV_371-76_0_4_node_93 | 0.4 | n |  | TRUE
102 | bus_LV_371-76_0_4_node_92 | 0.4 | n |  | TRUE
103 | bus_LV_371-76_0_4_node_91 | 0.4 | n |  | TRUE
104 | bus_LV_371-76_0_4_node_84 | 0.4 | n |  | TRUE
105 | bus_LV_371-76_0_4_node_85 | 0.4 | n |  | TRUE
106 | bus_LV_371-76_0_4_node_87 | 0.4 | n |  | TRUE
107 | bus_LV_371-76_0_4_node_89 | 0.4 | n |  | TRUE
108 | bus_LV_371-76_0_4_node_90 | 0.4 | n |  | TRUE
109 | bus_LV_371-76_0_4_node_95 | 0.4 | n |  | TRUE
110 | bus_LV_371-76_0_4_node_98 | 0.4 | n |  | TRUE
111 | bus_LV_371-76_0_4_node_99 | 0.4 | n |  | TRUE
112 | bus_LV_371-76_0_4_node_112 | 0.4 | n |  | TRUE
113 | bus_LV_371-76_0_4_node_104 | 0.4 | n |  | TRUE
114 | bus_LV_371-76_0_4_node_121 | 0.4 | n |  | TRUE
115 | bus_LV_371-76_0_4_node_105 | 0.4 | n |  | TRUE
116 | bus_LV_371-76_0_4_node_110 | 0.4 | n |  | TRUE
117 | bus_LV_371-76_0_4_node_113 | 0.4 | n |  | TRUE
118 | bus_LV_371-76_0_4_node_109 | 0.4 | n |  | TRUE
119 | bus_MV_348_0_node_71 | 20 | n |  | TRUE

## load
| name | bus | p_mw | q_mvar | const_z_percent | const_i_percent | sn_mva | scaling | in_service | type
0 | LV_371-76_0_4_load_0 | 0 | 0.02266 | 0.0056791 | 0 | 0 |  | 1 | TRUE | wye
1 | LV_371-76_0_4_load_1 | 1 | 0.0057983 | 0.0014532 | 0 | 0 |  | 1 | TRUE | wye
2 | LV_371-76_0_4_load_2 | 2 | 0.0019821 | 0.00049676 | 0 | 0 |  | 1 | TRUE | wye
3 | LV_371-76_0_4_load_4 | 3 | 0.02323 | 0.0058221 | 0 | 0 |  | 1 | TRUE | wye
4 | LV_371-76_0_4_load_58 | 4 | 0.011675 | 0.0029259 | 0 | 0 |  | 1 | TRUE | wye
5 | LV_371-76_0_4_load_88 | 6 | 0.0039525 | 0.00099059 | 0 | 0 |  | 1 | TRUE | wye
6 | LV_371-76_0_4_load_9 | 8 | 0.0022082 | 0.00055343 | 0 | 0 |  | 1 | TRUE | wye
7 | LV_371-76_0_4_load_5 | 9 | 0.0035808 | 0.00089744 | 0 | 0 |  | 1 | TRUE | wye
8 | LV_371-76_0_4_load_13 | 11 | 0.0057683 | 0.0014457 | 0 | 0 |  | 1 | TRUE | wye
9 | LV_371-76_0_4_load_6 | 12 | 0.0052034 | 0.0013041 | 0 | 0 |  | 1 | TRUE | wye
10 | LV_371-76_0_4_load_14 | 14 | 0.0035212 | 0.00088249 | 0 | 0 |  | 1 | TRUE | wye
11 | LV_371-76_0_4_load_80 | 17 | 0.0047057 | 0.0011794 | 0 | 0 |  | 1 | TRUE | wye
12 | LV_371-76_0_4_load_16 | 18 | 0.0038045 | 0.0009535 | 0 | 0 |  | 1 | TRUE | wye
13 | LV_371-76_0_4_load_15 | 19 | 0.0037541 | 0.00094086 | 0 | 0 |  | 1 | TRUE | wye
14 | LV_371-76_0_4_load_82 | 20 | 0.0049725 | 0.0012462 | 0 | 0 |  | 1 | TRUE | wye
15 | LV_371-76_0_4_load_59 | 21 | 0.0052545 | 0.0013169 | 0 | 0 |  | 1 | TRUE | wye
16 | LV_371-76_0_4_load_68 | 22 | 0.0023681 | 0.0005935 | 0 | 0 |  | 1 | TRUE | wye
17 | LV_371-76_0_4_load_67 | 23 | 0.0042828 | 0.0010734 | 0 | 0 |  | 1 | TRUE | wye
18 | LV_371-76_0_4_load_86 | 24 | 0.0035321 | 0.00088523 | 0 | 0 |  | 1 | TRUE | wye
19 | LV_371-76_0_4_load_83 | 25 | 0.0054123 | 0.0013564 | 0 | 0 |  | 1 | TRUE | wye
20 | LV_371-76_0_4_load_17 | 26 | 0.0042365 | 0.0010618 | 0 | 0 |  | 1 | TRUE | wye
21 | LV_371-76_0_4_load_20 | 29 | 0.004175 | 0.0010464 | 0 | 0 |  | 1 | TRUE | wye
22 | LV_371-76_0_4_load_31 | 30 | 0.0022487 | 0.00056358 | 0 | 0 |  | 1 | TRUE | wye
23 | LV_371-76_0_4_load_34 | 31 | 0.0017613 | 0.00044142 | 0 | 0 |  | 1 | TRUE | wye
24 | LV_371-76_0_4_load_35 | 33 | 0.0016762 | 0.00042009 | 0 | 0 |  | 1 | TRUE | wye
25 | LV_371-76_0_4_load_32 | 35 | 0.004128 | 0.0010346 | 0 | 0 |  | 1 | TRUE | wye
26 | LV_371-76_0_4_load_47 | 37 | 0.00205 | 0.00051378 | 0 | 0 |  | 1 | TRUE | wye
27 | LV_371-76_0_4_load_45 | 39 | 0.002328 | 0.00058344 | 0 | 0 |  | 1 | TRUE | wye
28 | LV_371-76_0_4_load_37 | 42 | 0.013868 | 0.0034756 | 0 | 0 |  | 1 | TRUE | wye
29 | LV_371-76_0_4_load_74 | 44 | 0.0024033 | 0.00060232 | 0 | 0 |  | 1 | TRUE | wye
30 | LV_371-76_0_4_load_79 | 46 | 0.0025917 | 0.00064955 | 0 | 0 |  | 1 | TRUE | wye
31 | LV_371-76_0_4_load_76 | 47 | 0.0048922 | 0.0012261 | 0 | 0 |  | 1 | TRUE | wye
32 | LV_371-76_0_4_load_41 | 49 | 0.0020622 | 0.00051683 | 0 | 0 |  | 1 | TRUE | wye
33 | LV_371-76_0_4_load_119 | 50 | 0.0031487 | 0.00078913 | 0 | 0 |  | 1 | TRUE | wye
34 | LV_371-76_0_4_load_33 | 52 | 0.0041372 | 0.0010369 | 0 | 0 |  | 1 | TRUE | wye
35 | LV_371-76_0_4_load_48 | 53 | 0.0036311 | 0.00091003 | 0 | 0 |  | 1 | TRUE | wye
36 | LV_371-76_0_4_load_43 | 54 | 0.0020592 | 0.00051608 | 0 | 0 |  | 1 | TRUE | wye
37 | LV_371-76_0_4_load_107 | 55 | 0.011521 | 0.0028874 | 0 | 0 |  | 1 | TRUE | wye
38 | LV_371-76_0_4_load_38 | 56 | 0.0067948 | 0.0017029 | 0 | 0 |  | 1 | TRUE | wye
39 | LV_371-76_0_4_load_71 | 57 | 0.0023828 | 0.00059718 | 0 | 0 |  | 1 | TRUE | wye
40 | LV_371-76_0_4_load_70 | 58 | 0.0023535 | 0.00058985 | 0 | 0 |  | 1 | TRUE | wye
41 | LV_371-76_0_4_load_75 | 59 | 0.0023803 | 0.00059655 | 0 | 0 |  | 1 | TRUE | wye
42 | LV_371-76_0_4_load_77 | 60 | 0.0030873 | 0.00077376 | 0 | 0 |  | 1 | TRUE | wye
43 | LV_371-76_0_4_load_123 | 62 | 0.0035733 | 0.00089555 | 0 | 0 |  | 1 | TRUE | wye
44 | LV_371-76_0_4_load_122 | 63 | 0.0031852 | 0.00079828 | 0 | 0 |  | 1 | TRUE | wye
45 | LV_371-76_0_4_load_117 | 65 | 0.0080863 | 0.0020266 | 0 | 0 |  | 1 | TRUE | wye
46 | LV_371-76_0_4_load_114 | 66 | 0.0027315 | 0.00068457 | 0 | 0 |  | 1 | TRUE | wye
47 | LV_371-76_0_4_load_120 | 67 | 0.0035751 | 0.00089601 | 0 | 0 |  | 1 | TRUE | wye
48 | LV_371-76_0_4_load_94 | 70 | 0.0022063 | 0.00055294 | 0 | 0 |  | 1 | TRUE | wye
49 | LV_371-76_0_4_load_103 | 73 | 0.0030553 | 0.00076572 | 0 | 0 |  | 1 | TRUE | wye
50 | LV_371-76_0_4_load_101 | 74 | 0.0028832 | 0.00072261 | 0 | 0 |  | 1 | TRUE | wye
51 | LV_371-76_0_4_load_97 | 75 | 0.0027821 | 0.00069727 | 0 | 0 |  | 1 | TRUE | wye
52 | LV_371-76_0_4_load_116 | 76 | 0.01308 | 0.0032781 | 0 | 0 |  | 1 | TRUE | wye
53 | LV_371-76_0_4_load_42 | 78 | 0.01277 | 0.0032005 | 0 | 0 |  | 1 | TRUE | wye
54 | LV_371-76_0_4_load_44 | 79 | 0.0028147 | 0.00070543 | 0 | 0 |  | 1 | TRUE | wye
55 | LV_371-76_0_4_load_46 | 80 | 0.0092991 | 0.0023306 | 0 | 0 |  | 1 | TRUE | wye
56 | LV_371-76_0_4_load_54 | 82 | 0.0031261 | 0.00078347 | 0 | 0 |  | 1 | TRUE | wye
57 | LV_371-76_0_4_load_50 | 83 | 0.0035484 | 0.00088931 | 0 | 0 |  | 1 | TRUE | wye
58 | LV_371-76_0_4_load_49 | 84 | 0.0025564 | 0.0006407 | 0 | 0 |  | 1 | TRUE | wye
59 | LV_371-76_0_4_load_73 | 85 | 0.0034235 | 0.00085801 | 0 | 0 |  | 1 | TRUE | wye
60 | LV_371-76_0_4_load_72 | 86 | 0.0032518 | 0.00081498 | 0 | 0 |  | 1 | TRUE | wye
61 | LV_371-76_0_4_load_51 | 87 | 0.0020269 | 0.00050799 | 0 | 0 |  | 1 | TRUE | wye
62 | LV_371-76_0_4_load_53 | 88 | 0.0036309 | 0.00090998 | 0 | 0 |  | 1 | TRUE | wye
63 | LV_371-76_0_4_load_55 | 89 | 0.0036638 | 0.00091825 | 0 | 0 |  | 1 | TRUE | wye
64 | LV_371-76_0_4_load_56 | 90 | 0.002199 | 0.00055112 | 0 | 0 |  | 1 | TRUE | wye
65 | LV_371-76_0_4_load_57 | 91 | 0.0021695 | 0.00054373 | 0 | 0 |  | 1 | TRUE | wye
66 | LV_371-76_0_4_load_66 | 92 | 0.0022287 | 0.00055858 | 0 | 0 |  | 1 | TRUE | wye
67 | LV_371-76_0_4_load_64 | 93 | 0.0021911 | 0.00054913 | 0 | 0 |  | 1 | TRUE | wye
68 | LV_371-76_0_4_load_60 | 94 | 0.002488 | 0.00062355 | 0 | 0 |  | 1 | TRUE | wye
69 | LV_371-76_0_4_load_61 | 95 | 0.0013168 | 0.00033001 | 0 | 0 |  | 1 | TRUE | wye
70 | LV_371-76_0_4_load_69 | 96 | 0.0023431 | 0.00058723 | 0 | 0 |  | 1 | TRUE | wye
71 | LV_371-76_0_4_load_65 | 97 | 0.0037751 | 0.00094612 | 0 | 0 |  | 1 | TRUE | wye
72 | LV_371-76_0_4_load_62 | 98 | 0.0038104 | 0.00095497 | 0 | 0 |  | 1 | TRUE | wye
73 | LV_371-76_0_4_load_63 | 99 | 0.0023626 | 0.00059213 | 0 | 0 |  | 1 | TRUE | wye
74 | LV_371-76_0_4_load_78 | 100 | 0.0054073 | 0.0013552 | 0 | 0 |  | 1 | TRUE | wye
75 | LV_371-76_0_4_load_93 | 101 | 0.0032553 | 0.00081586 | 0 | 0 |  | 1 | TRUE | wye
76 | LV_371-76_0_4_load_92 | 102 | 0.0028801 | 0.00072182 | 0 | 0 |  | 1 | TRUE | wye
77 | LV_371-76_0_4_load_91 | 103 | 0.0028889 | 0.00072404 | 0 | 0 |  | 1 | TRUE | wye
78 | LV_371-76_0_4_load_84 | 104 | 0.0034911 | 0.00087494 | 0 | 0 |  | 1 | TRUE | wye
79 | LV_371-76_0_4_load_85 | 105 | 0.0033307 | 0.00083476 | 0 | 0 |  | 1 | TRUE | wye
80 | LV_371-76_0_4_load_87 | 106 | 0.0034718 | 0.00087011 | 0 | 0 |  | 1 | TRUE | wye
81 | LV_371-76_0_4_load_89 | 107 | 0.003383 | 0.00084787 | 0 | 0 |  | 1 | TRUE | wye
82 | LV_371-76_0_4_load_90 | 108 | 0.0020543 | 0.00051486 | 0 | 0 |  | 1 | TRUE | wye
83 | LV_371-76_0_4_load_95 | 109 | 0.002118 | 0.00053083 | 0 | 0 |  | 1 | TRUE | wye
84 | LV_371-76_0_4_load_112 | 112 | 0.0026032 | 0.00065243 | 0 | 0 |  | 1 | TRUE | wye
85 | LV_371-76_0_4_load_104 | 113 | 0.0025996 | 0.00065153 | 0 | 0 |  | 1 | TRUE | wye
86 | LV_371-76_0_4_load_121 | 114 | 0.0027059 | 0.00067817 | 0 | 0 |  | 1 | TRUE | wye
87 | LV_371-76_0_4_load_105 | 115 | 0.0099154 | 0.002485 | 0 | 0 |  | 1 | TRUE | wye
88 | LV_371-76_0_4_load_109 | 118 | 0.0090535 | 0.002269 | 0 | 0 |  | 1 | TRUE | wye

## ext_grid
| name | bus | vm_pu | va_degree | slack_weight | in_service
0 |  | 98 | 1 | 0 | 1 | TRUE

## line
| name | std_type | from_bus | to_bus | length_km | r_ohm_per_km | x_ohm_per_km | c_nf_per_km | g_us_per_km | max_i_ka | df | parallel | type | in_service
0 | LV_371-76_0_4_line_0 |  | 0 | 1 | 0.0018729 | 0.125 | 0.08 | 261 | 0 | 0.364 | 1 | 1 | cs | TRUE
1 | LV_371-76_0_4_line_1 |  | 0 | 2 | 0.02111 | 0.125 | 0.08 | 261 | 0 | 0.364 | 1 | 1 | cs | TRUE
2 | LV_371-76_0_4_line_2 |  | 2 | 3 | 0.01653 | 0.125 | 0.08 | 261 | 0 | 0.364 | 1 | 1 | cs | TRUE
3 | LV_371-76_0_4_line_3 |  | 3 | 4 | 0.0029819 | 0.125 | 0.08 | 261 | 0 | 0.364 | 1 | 1 | cs | TRUE
4 | LV_371-76_0_4_line_4 |  | 4 | 21 | 0.016048 | 0.125 | 0.08 | 261 | 0 | 0.364 | 1 | 1 | cs | TRUE
5 | LV_371-76_0_4_line_5 |  | 5 | 6 | 0.013155 | 0.125 | 0.08 | 261 | 0 | 0.364 | 1 | 1 | cs | TRUE
6 | LV_371-76_0_4_line_6 |  | 5 | 7 | 0.04279 | 0.125 | 0.08 | 261 | 0 | 0.364 | 1 | 1 | cs | TRUE
7 | LV_371-76_0_4_line_7 |  | 6 | 24 | 0.0036154 | 0.125 | 0.08 | 261 | 0 | 0.364 | 1 | 1 | cs | TRUE
8 | LV_371-76_0_4_line_8 |  | 7 | 8 | 0.01013 | 0.125 | 0.08 | 261 | 0 | 0.364 | 1 | 1 | cs | TRUE
9 | LV_371-76_0_4_line_9 |  | 7 | 9 | 0.024737 | 0.125 | 0.08 | 261 | 0 | 0.364 | 1 | 1 | cs | TRUE
10 | LV_371-76_0_4_line_10 |  | 8 | 22 | 0.0084493 | 0.125 | 0.08 | 261 | 0 | 0.364 | 1 | 1 | cs | TRUE
11 | LV_371-76_0_4_line_11 |  | 9 | 12 | 0.010941 | 0.125 | 0.08 | 261 | 0 | 0.364 | 1 | 1 | cs | TRUE
12 | LV_371-76_0_4_line_12 |  | 10 | 11 | 0.010255 | 0.125 | 0.08 | 261 | 0 | 0.364 | 1 | 1 | cs | TRUE
13 | LV_371-76_0_4_line_13 |  | 10 | 12 | 0.012786 | 0.125 | 0.08 | 261 | 0 | 0.364 | 1 | 1 | cs | TRUE
14 | LV_371-76_0_4_line_14 |  | 11 | 13 | 0.0051611 | 0.125 | 0.08 | 261 | 0 | 0.364 | 1 | 1 | cs | TRUE
15 | LV_371-76_0_4_line_15 |  | 13 | 14 | 0.0039027 | 0.125 | 0.08 | 261 | 0 | 0.364 | 1 | 1 | cs | TRUE
16 | LV_371-76_0_4_line_16 |  | 14 | 19 | 0.019553 | 0.125 | 0.08 | 261 | 0 | 0.364 | 1 | 1 | cs | TRUE
17 | LV_371-76_0_4_line_17 |  | 15 | 16 | 0.062411 | 0.125 | 0.08 | 261 | 0 | 0.364 | 1 | 1 | cs | TRUE
18 | LV_371-76_0_4_line_18 |  | 15 | 17 | 0.044341 | 0.125 | 0.08 | 261 | 0 | 0.364 | 1 | 1 | cs | TRUE
19 | LV_371-76_0_4_line_19 |  | 16 | 25 | 0.016506 | 0.125 | 0.08 | 261 | 0 | 0.364 | 1 | 1 | cs | TRUE
20 | LV_371-76_0_4_line_20 |  | 16 | 20 | 0.023529 | 0.125 | 0.08 | 261 | 0 | 0.364 | 1 | 1 | cs | TRUE
21 | LV_371-76_0_4_line_21 |  | 18 | 19 | 0.010067 | 0.125 | 0.08 | 261 | 0 | 0.364 | 1 | 1 | cs | TRUE
22 | LV_371-76_0_4_line_22 |  | 21 | 94 | 0.012489 | 0.125 | 0.08 | 261 | 0 | 0.364 | 1 | 1 | cs | TRUE
23 | LV_371-76_0_4_line_23 |  | 21 | 95 | 0.020162 | 0.125 | 0.08 | 261 | 0 | 0.364 | 1 | 2 | cs | TRUE
24 | LV_371-76_0_4_line_24 |  | 22 | 23 | 0.014978 | 0.125 | 0.08 | 261 | 0 | 0.364 | 1 | 1 | cs | TRUE
25 | LV_371-76_0_4_line_25 |  | 23 | 82 | 0.0061657 | 0.125 | 0.08 | 261 | 0 | 0.364 | 1 | 1 | cs | TRUE
26 | LV_371-76_0_4_line_26 |  | 24 | 104 | 0.019906 | 0.125 | 0.08 | 261 | 0 | 0.364 | 1 | 1 | cs | TRUE
27 | LV_371-76_0_4_line_27 |  | 25 | 103 | 0.023898 | 0.125 | 0.08 | 261 | 0 | 0.364 | 1 | 1 | cs | TRUE
28 | LV_371-76_0_4_line_28 |  | 26 | 27 | 0.0094378 | 0.125 | 0.08 | 261 | 0 | 0.364 | 1 | 1 | cs | TRUE
29 | LV_371-76_0_4_line_29 |  | 26 | 28 | 0.030097 | 0.125 | 0.08 | 261 | 0 | 0.364 | 1 | 1 | cs | TRUE
30 | LV_371-76_0_4_line_30 |  | 27 | 29 | 0.0099726 | 0.125 | 0.08 | 261 | 0 | 0.364 | 1 | 1 | cs | TRUE
31 | LV_371-76_0_4_line_31 |  | 28 | 30 | 0.042536 | 0.125 | 0.08 | 261 | 0 | 0.364 | 1 | 1 | cs | TRUE
32 | LV_371-76_0_4_line_32 |  | 29 | 31 | 0.015912 | 0.125 | 0.08 | 261 | 0 | 0.364 | 1 | 1 | cs | TRUE
33 | LV_371-76_0_4_line_33 |  | 30 | 51 | 0.022638 | 0.125 | 0.08 | 261 | 0 | 0.364 | 1 | 1 | cs | TRUE
34 | LV_371-76_0_4_line_34 |  | 31 | 52 | 0.014484 | 0.125 | 0.08 | 261 | 0 | 0.364 | 1 | 1 | cs | TRUE
35 | LV_371-76_0_4_line_35 |  | 32 | 33 | 0.011276 | 0.125 | 0.08 | 261 | 0 | 0.364 | 1 | 1 | cs | TRUE
36 | LV_371-76_0_4_line_36 |  | 32 | 34 | 0.013679 | 0.125 | 0.08 | 261 | 0 | 0.364 | 1 | 1 | cs | TRUE
37 | LV_371-76_0_4_line_37 |  | 32 | 35 | 0.002525 | 0.125 | 0.08 | 261 | 0 | 0.364 | 1 | 1 | cs | TRUE
38 | LV_371-76_0_4_line_38 |  | 34 | 46 | 0.017398 | 0.125 | 0.08 | 261 | 0 | 0.364 | 1 | 1 | cs | TRUE
39 | LV_371-76_0_4_line_39 |  | 34 | 43 | 0.010754 | 0.125 | 0.08 | 261 | 0 | 0.364 | 1 | 1 | cs | TRUE
40 | LV_371-76_0_4_line_40 |  | 35 | 52 | 0.016696 | 0.125 | 0.08 | 261 | 0 | 0.364 | 1 | 1 | cs | TRUE
41 | LV_371-76_0_4_line_41 |  | 36 | 37 | 0.026047 | 0.125 | 0.08 | 261 | 0 | 0.364 | 1 | 1 | cs | TRUE
42 | LV_371-76_0_4_line_42 |  | 36 | 38 | 0.016109 | 0.125 | 0.08 | 261 | 0 | 0.364 | 1 | 1 | cs | TRUE
43 | LV_371-76_0_4_line_43 |  | 36 | 39 | 0.01322 | 0.125 | 0.08 | 261 | 0 | 0.364 | 1 | 1 | cs | TRUE
44 | LV_371-76_0_4_line_44 |  | 37 | 53 | 0.011754 | 0.125 | 0.08 | 261 | 0 | 0.364 | 1 | 1 | cs | TRUE
45 | LV_371-76_0_4_line_45 |  | 38 | 48 | 0.013581 | 0.125 | 0.08 | 261 | 0 | 0.364 | 1 | 1 | cs | TRUE
46 | LV_371-76_0_4_line_46 |  | 38 | 49 | 0.032026 | 0.125 | 0.08 | 261 | 0 | 0.364 | 1 | 1 | cs | TRUE
47 | LV_371-76_0_4_line_47 |  | 39 | 54 | 0.0059247 | 0.125 | 0.08 | 261 | 0 | 0.364 | 1 | 1 | cs | TRUE
48 | LV_371-76_0_4_line_48 |  | 40 | 41 | 0.041447 | 0.125 | 0.08 | 261 | 0 | 0.364 | 1 | 1 | cs | TRUE
49 | LV_371-76_0_4_line_49 |  | 40 | 42 | 0.024256 | 0.125 | 0.08 | 261 | 0 | 0.364 | 1 | 1 | cs | TRUE
50 | LV_371-76_0_4_line_50 |  | 41 | 55 | 0.022838 | 0.125 | 0.08 | 261 | 0 | 0.364 | 1 | 1 | cs | TRUE
51 | LV_371-76_0_4_line_51 |  | 42 | 56 | 0.037331 | 0.125 | 0.08 | 261 | 0 | 0.364 | 1 | 1 | cs | TRUE
52 | LV_371-76_0_4_line_52 |  | 43 | 44 | 0.012269 | 0.125 | 0.08 | 261 | 0 | 0.364 | 1 | 1 | cs | TRUE
53 | LV_371-76_0_4_line_53 |  | 44 | 59 | 0.0017464 | 0.125 | 0.08 | 261 | 0 | 0.364 | 1 | 1 | cs | TRUE
54 | LV_371-76_0_4_line_54 |  | 45 | 46 | 0.021521 | 0.125 | 0.08 | 261 | 0 | 0.364 | 1 | 1 | cs | TRUE
55 | LV_371-76_0_4_line_55 |  | 45 | 47 | 0.012941 | 0.125 | 0.08 | 261 | 0 | 0.364 | 1 | 1 | cs | TRUE
56 | LV_371-76_0_4_line_56 |  | 47 | 60 | 0.023706 | 0.125 | 0.08 | 261 | 0 | 0.364 | 1 | 1 | cs | TRUE
57 | LV_371-76_0_4_line_57 |  | 48 | 50 | 0.005378 | 0.125 | 0.08 | 261 | 0 | 0.364 | 1 | 1 | cs | TRUE
58 | LV_371-76_0_4_line_58 |  | 50 | 69 | 0.020675 | 0.125 | 0.08 | 261 | 0 | 0.364 | 1 | 1 | cs | TRUE
59 | LV_371-76_0_4_line_59 |  | 51 | 70 | 0.024527 | 0.125 | 0.08 | 261 | 0 | 0.364 | 1 | 1 | cs | TRUE
60 | LV_371-76_0_4_line_60 |  | 53 | 84 | 0.020605 | 0.125 | 0.08 | 261 | 0 | 0.364 | 1 | 1 | cs | TRUE
61 | LV_371-76_0_4_line_61 |  | 54 | 78 | 0.023174 | 0.125 | 0.08 | 261 | 0 | 0.364 | 1 | 2 | cs | TRUE
62 | LV_371-76_0_4_line_62 |  | 55 | 77 | 0.034288 | 0.125 | 0.08 | 261 | 0 | 0.364 | 1 | 1 | cs | TRUE
63 | LV_371-76_0_4_line_63 |  | 56 | 71 | 0.0068209 | 0.125 | 0.08 | 261 | 0 | 0.364 | 1 | 1 | cs | TRUE
64 | LV_371-76_0_4_line_64 |  | 57 | 58 | 0.010031 | 0.125 | 0.08 | 261 | 0 | 0.364 | 1 | 1 | cs | TRUE
65 | LV_371-76_0_4_line_65 |  | 58 | 86 | 0.017213 | 0.125 | 0.08 | 261 | 0 | 0.364 | 1 | 1 | cs | TRUE
66 | LV_371-76_0_4_line_66 |  | 59 | 94 | 0.027819 | 0.125 | 0.08 | 261 | 0 | 0.364 | 1 | 1 | cs | TRUE
67 | LV_371-76_0_4_line_67 |  | 60 | 100 | 0.0082263 | 0.125 | 0.08 | 261 | 0 | 0.364 | 1 | 1 | cs | TRUE
68 | LV_371-76_0_4_line_68 |  | 61 | 62 | 0.017806 | 0.125 | 0.08 | 261 | 0 | 0.364 | 1 | 1 | cs | TRUE
69 | LV_371-76_0_4_line_69 |  | 61 | 63 | 0.012112 | 0.125 | 0.08 | 261 | 0 | 0.364 | 1 | 1 | cs | TRUE
70 | LV_371-76_0_4_line_70 |  | 61 | 64 | 0.041485 | 0.125 | 0.08 | 261 | 0 | 0.364 | 1 | 1 | cs | TRUE
71 | LV_371-76_0_4_line_71 |  | 63 | 114 | 0.013967 | 0.125 | 0.08 | 261 | 0 | 0.364 | 1 | 1 | cs | TRUE
72 | LV_371-76_0_4_line_72 |  | 64 | 65 | 0.037547 | 0.125 | 0.08 | 261 | 0 | 0.364 | 1 | 1 | cs | TRUE
73 | LV_371-76_0_4_line_73 |  | 64 | 66 | 0.028158 | 0.125 | 0.08 | 261 | 0 | 0.364 | 1 | 1 | cs | TRUE
74 | LV_371-76_0_4_line_74 |  | 66 | 117 | 0.0077309 | 0.125 | 0.08 | 261 | 0 | 0.364 | 1 | 1 | cs | TRUE
75 | LV_371-76_0_4_line_75 |  | 67 | 68 | 0.052504 | 0.125 | 0.08 | 261 | 0 | 0.364 | 1 | 1 | cs | TRUE
76 | LV_371-76_0_4_line_76 |  | 68 | 114 | 0.0072979 | 0.125 | 0.08 | 261 | 0 | 0.364 | 1 | 1 | cs | TRUE
77 | LV_371-76_0_4_line_77 |  | 69 | 76 | 0.023174 | 0.125 | 0.08 | 261 | 0 | 0.364 | 1 | 1 | cs | TRUE
78 | LV_371-76_0_4_line_78 |  | 70 | 109 | 0.018471 | 0.125 | 0.08 | 261 | 0 | 0.364 | 1 | 1 | cs | TRUE
79 | LV_371-76_0_4_line_79 |  | 71 | 72 | 0.011056 | 0.125 | 0.08 | 261 | 0 | 0.364 | 1 | 1 | cs | TRUE
80 | LV_371-76_0_4_line_80 |  | 72 | 73 | 0.01503 | 0.125 | 0.08 | 261 | 0 | 0.364 | 1 | 1 | cs | TRUE
81 | LV_371-76_0_4_line_81 |  | 73 | 113 | 0.01863 | 0.125 | 0.08 | 261 | 0 | 0.364 | 1 | 1 | cs | TRUE
82 | LV_371-76_0_4_line_82 |  | 74 | 75 | 0.015601 | 0.125 | 0.08 | 261 | 0 | 0.364 | 1 | 1 | cs | TRUE
83 | LV_371-76_0_4_line_83 |  | 75 | 109 | 0.015706 | 0.125 | 0.08 | 261 | 0 | 0.364 | 1 | 1 | cs | TRUE
84 | LV_371-76_0_4_line_84 |  | 76 | 117 | 0.031058 | 0.125 | 0.08 | 261 | 0 | 0.364 | 1 | 1 | cs | TRUE
85 | LV_371-76_0_4_line_85 |  | 77 | 118 | 0.018181 | 0.125 | 0.08 | 261 | 0 | 0.364 | 1 | 1 | cs | TRUE
86 | LV_371-76_0_4_line_86 |  | 77 | 116 | 0.005143 | 0.125 | 0.08 | 261 | 0 | 0.364 | 1 | 1 | cs | TRUE
87 | LV_371-76_0_4_line_87 |  | 78 | 79 | 0.0089762 | 0.125 | 0.08 | 261 | 0 | 0.364 | 1 | 2 | cs | TRUE
88 | LV_371-76_0_4_line_88 |  | 79 | 80 | 0.016181 | 0.125 | 0.08 | 261 | 0 | 0.364 | 1 | 2 | cs | TRUE
89 | LV_371-76_0_4_line_89 |  | 80 | 81 | 0.0015258 | 0.125 | 0.08 | 261 | 0 | 0.364 | 1 | 2 | cs | TRUE
90 | LV_371-76_0_4_line_90 |  | 81 | 82 | 0.020198 | 0.125 | 0.08 | 261 | 0 | 0.364 | 1 | 1 | cs | TRUE
91 | LV_371-76_0_4_line_91 |  | 81 | 83 | 0.024171 | 0.125 | 0.08 | 261 | 0 | 0.364 | 1 | 2 | cs | TRUE
92 | LV_371-76_0_4_line_92 |  | 83 | 87 | 0.0024256 | 0.125 | 0.08 | 261 | 0 | 0.364 | 1 | 2 | cs | TRUE
93 | LV_371-76_0_4_line_93 |  | 84 | 85 | 0.0045 | 0.125 | 0.08 | 261 | 0 | 0.364 | 1 | 1 | cs | TRUE
94 | LV_371-76_0_4_line_94 |  | 85 | 86 | 0.0098389 | 0.125 | 0.08 | 261 | 0 | 0.364 | 1 | 1 | cs | TRUE
95 | LV_371-76_0_4_line_95 |  | 87 | 88 | 0.0090375 | 0.125 | 0.08 | 261 | 0 | 0.364 | 1 | 2 | cs | TRUE
96 | LV_371-76_0_4_line_96 |  | 88 | 89 | 0.0043758 | 0.125 | 0.08 | 261 | 0 | 0.364 | 1 | 2 | cs | TRUE
97 | LV_371-76_0_4_line_97 |  | 89 | 90 | 0.014864 | 0.125 | 0.08 | 261 | 0 | 0.364 | 1 | 2 | cs | TRUE
98 | LV_371-76_0_4_line_98 |  | 90 | 91 | 0.0086915 | 0.125 | 0.08 | 261 | 0 | 0.364 | 1 | 2 | cs | TRUE
99 | LV_371-76_0_4_line_99 |  | 91 | 92 | 0.0031535 | 0.125 | 0.08 | 261 | 0 | 0.364 | 1 | 2 | cs | TRUE
100 | LV_371-76_0_4_line_100 |  | 92 | 93 | 0.0087242 | 0.125 | 0.08 | 261 | 0 | 0.364 | 1 | 2 | cs | TRUE
101 | LV_371-76_0_4_line_101 |  | 93 | 98 | 0.0069694 | 0.125 | 0.08 | 261 | 0 | 0.364 | 1 | 2 | cs | TRUE
102 | LV_371-76_0_4_line_102 |  | 95 | 96 | 0.013713 | 0.125 | 0.08 | 261 | 0 | 0.364 | 1 | 2 | cs | TRUE
103 | LV_371-76_0_4_line_103 |  | 96 | 97 | 0.0027362 | 0.125 | 0.08 | 261 | 0 | 0.364 | 1 | 2 | cs | TRUE
104 | LV_371-76_0_4_line_104 |  | 97 | 99 | 0.0062752 | 0.125 | 0.08 | 261 | 0 | 0.364 | 1 | 2 | cs | TRUE
105 | LV_371-76_0_4_line_105 |  | 98 | 99 | 0.0099994 | 0.125 | 0.08 | 261 | 0 | 0.364 | 1 | 2 | cs | TRUE
106 | LV_371-76_0_4_line_106 |  | 100 | 101 | 0.011755 | 0.125 | 0.08 | 261 | 0 | 0.364 | 1 | 1 | cs | TRUE
107 | LV_371-76_0_4_line_107 |  | 101 | 102 | 0.017232 | 0.125 | 0.08 | 261 | 0 | 0.364 | 1 | 1 | cs | TRUE
108 | LV_371-76_0_4_line_108 |  | 102 | 103 | 0.017034 | 0.125 | 0.08 | 261 | 0 | 0.364 | 1 | 1 | cs | TRUE
109 | LV_371-76_0_4_line_109 |  | 104 | 105 | 0.00073632 | 0.125 | 0.08 | 261 | 0 | 0.364 | 1 | 1 | cs | TRUE
110 | LV_371-76_0_4_line_110 |  | 105 | 106 | 0.023584 | 0.125 | 0.08 | 261 | 0 | 0.364 | 1 | 1 | cs | TRUE
111 | LV_371-76_0_4_line_111 |  | 106 | 107 | 0.00023409 | 0.125 | 0.08 | 261 | 0 | 0.364 | 1 | 1 | cs | TRUE
112 | LV_371-76_0_4_line_112 |  | 107 | 108 | 0.0022345 | 0.125 | 0.08 | 261 | 0 | 0.364 | 1 | 1 | cs | TRUE
113 | LV_371-76_0_4_line_113 |  | 110 | 111 | 0.007685 | 0.125 | 0.08 | 261 | 0 | 0.364 | 1 | 1 | cs | TRUE
114 | LV_371-76_0_4_line_114 |  | 110 | 112 | 0.031692 | 0.125 | 0.08 | 261 | 0 | 0.364 | 1 | 1 | cs | TRUE
115 | LV_371-76_0_4_line_115 |  | 111 | 113 | 0.030736 | 0.125 | 0.08 | 261 | 0 | 0.364 | 1 | 1 | cs | TRUE
116 | LV_371-76_0_4_line_116 |  | 115 | 116 | 0.025272 | 0.125 | 0.08 | 261 | 0 | 0.364 | 1 | 1 | cs | TRUE
117 | LV_371-76_0_4_line_117 |  | 116 | 117 | 0.026947 | 0.125 | 0.08 | 261 | 0 | 0.364 | 1 | 1 | cs | TRUE

## trafo
| name | std_type | hv_bus | lv_bus | sn_mva | vn_hv_kv | vn_lv_kv | vk_percent | vkr_percent | pfe_kw | i0_percent | shift_degree | tap_side | tap_neutral | tap_min | tap_max | tap_step_percent | tap_step_degree | tap_pos | tap_phase_shifter | parallel | df | in_service
0 | LV_371-76_0_4_trafo_62 | 0.63 MVA 20/0.4 kV | 119 | 98 | 0.63 | 20 | 0.4 | 6 | 1.206 | 1.65 | 0.2619 | 150 | hv | 0 | -2 | 2 | 2.5 | 0 | 0 | FALSE | 1 | 1 | TRUE

## line_geodata
| x0 | y0 | x1 | y1 | x2 | y2 | x3 | y3 | x4 | y4 | x5 | y5
0 | 2586757.7886 | 1221848.2454 | 2586756.5628 | 1221849.6614
1 | 2586757.7886 | 1221848.2454 | 2586771.6053 | 1221832.2851
2 | 2586782.4243 | 1221819.7876 | 2586771.6053 | 1221832.2851
3 | 2586784.376 | 1221817.5331 | 2586782.4243 | 1221819.7876
4 | 2586794.8794 | 1221805.4003 | 2586784.376 | 1221817.5331
5 | 2586608.3653 | 1221757.0358 | 2586616.6843 | 1221746.8452
6 | 2586643.5655 | 1221780.0029 | 2586614.3056 | 1221757.6227 | 2586611.2623 | 1221756.8736 | 2586608.3653 | 1221757.0358
7 | 2586616.6843 | 1221746.8452 | 2586618.9707 | 1221744.0445
8 | 2586643.5655 | 1221780.0029 | 2586649.9423 | 1221772.1325
9 | 2586643.5655 | 1221780.0029 | 2586662.4938 | 1221795.9283
10 | 2586655.2613 | 1221765.5675 | 2586649.9423 | 1221772.1325
11 | 2586662.4938 | 1221795.9283 | 2586670.8659 | 1221802.9723
12 | 2586680.6499 | 1221811.2041 | 2586688.6263 | 1221817.6499
13 | 2586680.6499 | 1221811.2041 | 2586670.8659 | 1221802.9723
14 | 2586692.6405 | 1221820.8938 | 2586688.6263 | 1221817.6499
15 | 2586692.6405 | 1221820.8938 | 2586695.6768 | 1221823.3458
16 | 2586710.889 | 1221835.6308 | 2586695.6768 | 1221823.3458
17 | 2586785.5868 | 1221896.5182 | 2586833.286 | 1221936.9242
18 | 2586833.286 | 1221936.9242 | 2586861.4897 | 1221902.7096
19 | 2586785.5868 | 1221896.5182 | 2586796.032 | 1221883.737
20 | 2586785.5868 | 1221896.5182 | 2586767.4055 | 1221881.5835
21 | 2586710.889 | 1221835.6308 | 2586718.7207 | 1221841.9554
22 | 2586794.8794 | 1221805.4003 | 2586802.9194 | 1221795.8438
23 | 2586794.8794 | 1221805.4003 | 2586779.4699 | 1221792.3979
24 | 2586655.2613 | 1221765.5675 | 2586664.69 | 1221753.9303
25 | 2586668.5715 | 1221749.1396 | 2586664.69 | 1221753.9303
26 | 2586631.5591 | 1221728.624 | 2586618.9707 | 1221744.0445
27 | 2586811.1543 | 1221865.2328 | 2586796.032 | 1221883.737
28 | 2586892.8815 | 1221797.9225 | 2586898.8845 | 1221802.8787 | 2586900.2341 | 1221803.8335
29 | 2586927.901 | 1221815.1995 | 2586912.9334 | 1221810.5521 | 2586907.7407 | 1221808.429 | 2586903.1615 | 1221805.9043 | 2586900.2341 | 1221803.8335
30 | 2586892.8815 | 1221797.9225 | 2586885.1917 | 1221791.5728
31 | 2586927.901 | 1221815.1995 | 2586931.2057 | 1221803.8745 | 2586933.2087 | 1221797.3107 | 2586936.5142 | 1221789.7657 | 2586940.1935 | 1221783.1982 | 2586944.9577 | 1221776.6344
32 | 2586872.9219 | 1221781.4412 | 2586885.1917 | 1221791.5728
33 | 2586951.9047 | 1221759.1918 | 2586955.6141 | 1221762.808 | 2586945.9481 | 1221775.2698 | 2586944.9577 | 1221776.6344
34 | 2586872.9219 | 1221781.4412 | 2586861.7531 | 1221772.2188
35 | 2586846.9317 | 1221759.9802 | 2586838.1132 | 1221752.9527
36 | 2586838.2629 | 1221770.5612 | 2586842.5897 | 1221765.2819 | 2586846.9317 | 1221759.9802
37 | 2586846.9317 | 1221759.9802 | 2586848.8787 | 1221761.5879
38 | 2586838.2629 | 1221770.5612 | 2586851.8566 | 1221781.4201
39 | 2586829.8515 | 1221763.8316 | 2586838.2629 | 1221770.5612
40 | 2586848.8787 | 1221761.5879 | 2586861.7531 | 1221772.2188
41 | 2586724.7186 | 1221679.829 | 2586745.068 | 1221696.0884
42 | 2586711.931 | 1221669.9853 | 2586724.7186 | 1221679.829
43 | 2586724.7186 | 1221679.829 | 2586716.3974 | 1221690.1015
44 | 2586745.068 | 1221696.0884 | 2586754.2508 | 1221703.4256
45 | 2586711.931 | 1221669.9853 | 2586716.1742 | 1221664.6727 | 2586720.4175 | 1221659.3823
46 | 2586711.931 | 1221669.9853 | 2586686.5538 | 1221650.449
47 | 2586712.6682 | 1221694.7053 | 2586716.3974 | 1221690.1015
48 | 2586801.2729 | 1221723.5942 | 2586768.8046 | 1221697.7184
49 | 2586801.2729 | 1221723.5942 | 2586816.6741 | 1221704.8548
50 | 2586768.8046 | 1221697.7184 | 2586779.8572 | 1221691.5234 | 2586787.0832 | 1221684.3704
51 | 2586840.3772 | 1221676.0142 | 2586816.6741 | 1221704.8548
52 | 2586829.8515 | 1221763.8316 | 2586821.9532 | 1221773.2197
53 | 2586821.9532 | 1221773.2197 | 2586820.8289 | 1221774.556
54 | 2586868.6715 | 1221794.8522 | 2586851.8566 | 1221781.4201
55 | 2586868.6715 | 1221794.8522 | 2586860.4827 | 1221804.8723
56 | 2586860.4827 | 1221804.8723 | 2586845.4818 | 1221823.2281
57 | 2586720.4175 | 1221659.3823 | 2586724.6625 | 1221662.6843
58 | 2586740.9028 | 1221675.4791 | 2586732.4456 | 1221668.7386 | 2586724.6625 | 1221662.6843
59 | 2586951.9047 | 1221759.1918 | 2586933.0711 | 1221743.4797
60 | 2586770.3486 | 1221716.2879 | 2586754.2508 | 1221703.4256
61 | 2586698.0817 | 1221712.7125 | 2586712.6682 | 1221694.7053
62 | 2586794.2193 | 1221652.4465 | 2586792.2689 | 1221662.1231 | 2586792.2843 | 1221679.2219 | 2586787.0832 | 1221684.3704
63 | 2586844.708 | 1221670.7446 | 2586840.3772 | 1221676.0142
64 | 2586794.9983 | 1221735.9834 | 2586802.8348 | 1221742.2448
65 | 2586794.9983 | 1221735.9834 | 2586781.5507 | 1221725.2386
66 | 2586820.8289 | 1221774.556 | 2586802.9194 | 1221795.8438
67 | 2586845.4818 | 1221823.2281 | 2586840.2763 | 1221829.5978
68 | 2586743.7851 | 1221584.0975 | 2586744.3803 | 1221575.569 | 2586749.0956 | 1221567.5983
69 | 2586743.7851 | 1221584.0975 | 2586742.7593 | 1221583.2993 | 2586734.3733 | 1221576.4745
70 | 2586743.7851 | 1221584.0975 | 2586754.1037 | 1221592.1791 | 2586759.3306 | 1221589.1211 | 2586776.9965 | 1221602.7673
71 | 2586723.5408 | 1221567.6585 | 2586734.3733 | 1221576.4745
72 | 2586776.9965 | 1221602.7673 | 2586792.714 | 1221582.9319 | 2586802.4245 | 1221590.459
73 | 2586776.9965 | 1221602.7673 | 2586782.0574 | 1221606.8917 | 2586768.8768 | 1221624.0417
74 | 2586770.9913 | 1221630.8748 | 2586768.1489 | 1221624.9888 | 2586768.8768 | 1221624.0417
75 | 2586717.3923 | 1221565.368 | 2586684.8499 | 1221606.5706
76 | 2586717.3923 | 1221565.368 | 2586719.8863 | 1221564.6843 | 2586723.5408 | 1221567.6585
77 | 2586740.9028 | 1221675.4791 | 2586746.7166 | 1221670.3742 | 2586755.971 | 1221658.0185
78 | 2586933.0711 | 1221743.4797 | 2586930.187 | 1221741.0737 | 2586918.8355 | 1221731.7106
79 | 2586844.708 | 1221670.7446 | 2586854.8697 | 1221666.3195
80 | 2586854.8697 | 1221666.3195 | 2586859.8755 | 1221669.6214 | 2586865.5577 | 1221662.5994
81 | 2586865.5577 | 1221662.5994 | 2586877.277 | 1221648.1168
82 | 2586906.7191 | 1221721.7167 | 2586894.6839 | 1221711.7896
83 | 2586906.7191 | 1221721.7167 | 2586918.8355 | 1221731.7106
84 | 2586770.9913 | 1221630.8748 | 2586757.977 | 1221655.3403 | 2586755.971 | 1221658.0185
85 | 2586794.2193 | 1221652.4465 | 2586797.5249 | 1221655.1852 | 2586797.6078 | 1221658.3201 | 2586805.8766 | 1221665.1924
86 | 2586792.0245 | 1221647.7932 | 2586794.2193 | 1221652.4465
87 | 2586692.4317 | 1221719.6875 | 2586698.0817 | 1221712.7125
88 | 2586692.4317 | 1221719.6875 | 2586682.2468 | 1221732.2608
89 | 2586681.2864 | 1221733.4465 | 2586682.2468 | 1221732.2608
90 | 2586681.2864 | 1221733.4465 | 2586668.5715 | 1221749.1396
91 | 2586681.2864 | 1221733.4465 | 2586694.569 | 1221744.2006 | 2586700.3401 | 1221748.3028
92 | 2586700.3401 | 1221748.3028 | 2586702.3171 | 1221749.7081
93 | 2586773.8641 | 1221719.0969 | 2586770.3486 | 1221716.2879
94 | 2586773.8641 | 1221719.0969 | 2586781.5507 | 1221725.2386
95 | 2586702.3171 | 1221749.7081 | 2586703.5183 | 1221750.562 | 2586708.8346 | 1221753.6073 | 2586710.0904 | 1221754.3058
96 | 2586713.9146 | 1221756.4325 | 2586710.0904 | 1221754.3058
97 | 2586713.9146 | 1221756.4325 | 2586715.6239 | 1221757.3832 | 2586727.3739 | 1221762.7278
98 | 2586727.3739 | 1221762.7278 | 2586735.2854 | 1221766.3265
99 | 2586738.1559 | 1221767.6322 | 2586735.2854 | 1221766.3265
100 | 2586738.1559 | 1221767.6322 | 2586746.0971 | 1221771.2444
101 | 2586752.4411 | 1221774.1301 | 2586746.0971 | 1221771.2444
102 | 2586779.4699 | 1221792.3979 | 2586775.7067 | 1221789.2226 | 2586768.6428 | 1221783.9936
103 | 2586766.4436 | 1221782.3656 | 2586768.6428 | 1221783.9936
104 | 2586761.1752 | 1221778.9669 | 2586764.9108 | 1221781.231 | 2586766.4436 | 1221782.3656
105 | 2586752.4411 | 1221774.1301 | 2586755.4624 | 1221775.5044 | 2586761.1752 | 1221778.9669
106 | 2586832.8377 | 1221838.7 | 2586840.2763 | 1221829.5978
107 | 2586832.8377 | 1221838.7 | 2586821.9331 | 1221852.0434
108 | 2586811.1543 | 1221865.2328 | 2586821.9331 | 1221852.0434
109 | 2586632.0247 | 1221728.0536 | 2586631.5591 | 1221728.624
110 | 2586646.9386 | 1221709.7845 | 2586632.0247 | 1221728.0536
111 | 2586647.0867 | 1221709.6032 | 2586646.9386 | 1221709.7845
112 | 2586648.4997 | 1221707.8722 | 2586647.0867 | 1221709.6032
113 | 2586892.0359 | 1221618.2759 | 2586893.3912 | 1221620.6076 | 2586894.5172 | 1221622.1616 | 2586896.7065 | 1221624.3246
114 | 2586892.0359 | 1221618.2759 | 2586886.7281 | 1221612.2397 | 2586882.7627 | 1221606.1339 | 2586878.1834 | 1221596.7942 | 2586876.8013 | 1221592.6393 | 2586876.3608 | 1221591.108
115 | 2586896.7065 | 1221624.3246 | 2586895.6854 | 1221625.6165 | 2586883.0465 | 1221641.7539 | 2586878.234 | 1221646.9342 | 2586877.277 | 1221648.1168
116 | 2586792.0245 | 1221647.7932 | 2586807.889 | 1221628.1209
117 | 2586792.0245 | 1221647.7932 | 2586770.9913 | 1221630.8748

## bus_geodata
| x | y | coords
0 | 2586757.7886 | 1221848.2454
1 | 2586756.5628 | 1221849.6614
2 | 2586771.6053 | 1221832.2851
3 | 2586782.4243 | 1221819.7876
4 | 2586784.376 | 1221817.5331
5 | 2586608.3653 | 1221757.0358
6 | 2586616.6843 | 1221746.8452
7 | 2586643.5655 | 1221780.0029
8 | 2586649.9423 | 1221772.1325
9 | 2586662.4938 | 1221795.9283
10 | 2586680.6499 | 1221811.2041
11 | 2586688.6263 | 1221817.6499
12 | 2586670.8659 | 1221802.9723
13 | 2586692.6405 | 1221820.8938
14 | 2586695.6768 | 1221823.3458
15 | 2586833.286 | 1221936.9242
16 | 2586785.5868 | 1221896.5182
17 | 2586861.4897 | 1221902.7096
18 | 2586718.7207 | 1221841.9554
19 | 2586710.889 | 1221835.6308
20 | 2586767.4055 | 1221881.5835
21 | 2586794.8794 | 1221805.4003
22 | 2586655.2613 | 1221765.5675
23 | 2586664.69 | 1221753.9303
24 | 2586618.9707 | 1221744.0445
25 | 2586796.032 | 1221883.737
26 | 2586900.2341 | 1221803.8335
27 | 2586892.8815 | 1221797.9225
28 | 2586927.901 | 1221815.1995
29 | 2586885.1917 | 1221791.5728
30 | 2586944.9577 | 1221776.6344
31 | 2586872.9219 | 1221781.4412
32 | 2586846.9317 | 1221759.9802
33 | 2586838.1132 | 1221752.9527
34 | 2586838.2629 | 1221770.5612
35 | 2586848.8787 | 1221761.5879
36 | 2586724.7186 | 1221679.829
37 | 2586745.068 | 1221696.0884
38 | 2586711.931 | 1221669.9853
39 | 2586716.3974 | 1221690.1015
40 | 2586801.2729 | 1221723.5942
41 | 2586768.8046 | 1221697.7184
42 | 2586816.6741 | 1221704.8548
43 | 2586829.8515 | 1221763.8316
44 | 2586821.9532 | 1221773.2197
45 | 2586868.6715 | 1221794.8522
46 | 2586851.8566 | 1221781.4201
47 | 2586860.4827 | 1221804.8723
48 | 2586720.4175 | 1221659.3823
49 | 2586686.5538 | 1221650.449
50 | 2586724.6625 | 1221662.6843
51 | 2586951.9047 | 1221759.1918
52 | 2586861.7531 | 1221772.2188
53 | 2586754.2507 | 1221703.4256
54 | 2586712.6682 | 1221694.7053
55 | 2586787.0832 | 1221684.3704
56 | 2586840.3772 | 1221676.0142
57 | 2586802.8348 | 1221742.2448
58 | 2586794.9983 | 1221735.9834
59 | 2586820.8289 | 1221774.556
60 | 2586845.4818 | 1221823.2281
61 | 2586743.7851 | 1221584.0975
62 | 2586749.0956 | 1221567.5983
63 | 2586734.3733 | 1221576.4745
64 | 2586776.9965 | 1221602.7673
65 | 2586802.4245 | 1221590.459
66 | 2586768.8768 | 1221624.0417
67 | 2586684.8499 | 1221606.5706
68 | 2586717.3923 | 1221565.368
69 | 2586740.9028 | 1221675.4791
70 | 2586933.0711 | 1221743.4797
71 | 2586844.708 | 1221670.7446
72 | 2586854.8697 | 1221666.3195
73 | 2586865.5577 | 1221662.5994
74 | 2586894.6839 | 1221711.7896
75 | 2586906.7191 | 1221721.7167
76 | 2586755.971 | 1221658.0185
77 | 2586794.2193 | 1221652.4465
78 | 2586698.0817 | 1221712.7125
79 | 2586692.4317 | 1221719.6875
80 | 2586682.2468 | 1221732.2608
81 | 2586681.2864 | 1221733.4465
82 | 2586668.5715 | 1221749.1396
83 | 2586700.3401 | 1221748.3028
84 | 2586770.3486 | 1221716.2879
85 | 2586773.8641 | 1221719.0969
86 | 2586781.5507 | 1221725.2386
87 | 2586702.3171 | 1221749.7081
88 | 2586710.0904 | 1221754.3058
89 | 2586713.9146 | 1221756.4325
90 | 2586727.3739 | 1221762.7278
91 | 2586735.2854 | 1221766.3265
92 | 2586738.1559 | 1221767.6322
93 | 2586746.0971 | 1221771.2444
94 | 2586802.9194 | 1221795.8438
95 | 2586779.4699 | 1221792.3979
96 | 2586768.6428 | 1221783.9936
97 | 2586766.4436 | 1221782.3656
98 | 2586752.4411 | 1221774.1301
99 | 2586761.1752 | 1221778.9669
100 | 2586840.2763 | 1221829.5978
101 | 2586832.8377 | 1221838.7
102 | 2586821.9331 | 1221852.0434
103 | 2586811.1543 | 1221865.2328
104 | 2586631.5591 | 1221728.624
105 | 2586632.0247 | 1221728.0536
106 | 2586646.9386 | 1221709.7845
107 | 2586647.0867 | 1221709.6032
108 | 2586648.4997 | 1221707.8722
109 | 2586918.8355 | 1221731.7106
110 | 2586892.0359 | 1221618.2759
111 | 2586896.7065 | 1221624.3246
112 | 2586876.3608 | 1221591.108
113 | 2586877.277 | 1221648.1168
114 | 2586723.5408 | 1221567.6585
115 | 2586807.889 | 1221628.1209
116 | 2586792.0245 | 1221647.7932
117 | 2586770.9913 | 1221630.8748
118 | 2586805.8766 | 1221665.1924
119 | 2586794.8794 | 1221805.4003

## line_std_types
| c_nf_per_km | r_ohm_per_km | x_ohm_per_km | max_i_ka | type | q_mm2 | alpha | voltage_rating
NAYY 4x50 SE | 210 | 0.642 | 0.083 | 0.142 | cs | 50 | 0.00403 | LV
NAYY 4x120 SE | 264 | 0.225 | 0.08 | 0.242 | cs | 120 | 0.00403 | LV
NAYY 4x150 SE | 261 | 0.208 | 0.08 | 0.27 | cs | 150 | 0.00403 | LV
NA2XS2Y 1x95 RM/25 12/20 kV | 216 | 0.313 | 0.132 | 0.252 | cs | 95 | 0.00403 | MV
NA2XS2Y 1x185 RM/25 12/20 kV | 273 | 0.161 | 0.117 | 0.362 | cs | 185 | 0.00403 | MV
NA2XS2Y 1x240 RM/25 12/20 kV | 304 | 0.122 | 0.112 | 0.421 | cs | 240 | 0.00403 | MV
NA2XS2Y 1x95 RM/25 6/10 kV | 315 | 0.313 | 0.123 | 0.249 | cs | 95 | 0.00403 | MV
NA2XS2Y 1x185 RM/25 6/10 kV | 406 | 0.161 | 0.11 | 0.358 | cs | 185 | 0.00403 | MV
NA2XS2Y 1x240 RM/25 6/10 kV | 456 | 0.122 | 0.105 | 0.416 | cs | 240 | 0.00403 | MV
NA2XS2Y 1x150 RM/25 12/20 kV | 250 | 0.206 | 0.116 | 0.319 | cs | 150 | 0.00403 | MV
NA2XS2Y 1x120 RM/25 12/20 kV | 230 | 0.253 | 0.119 | 0.283 | cs | 120 | 0.00403 | MV
NA2XS2Y 1x70 RM/25 12/20 kV | 190 | 0.443 | 0.132 | 0.22 | cs | 70 | 0.00403 | MV
NA2XS2Y 1x150 RM/25 6/10 kV | 360 | 0.206 | 0.11 | 0.315 | cs | 150 | 0.00403 | MV
NA2XS2Y 1x120 RM/25 6/10 kV | 340 | 0.253 | 0.113 | 0.28 | cs | 120 | 0.00403 | MV
NA2XS2Y 1x70 RM/25 6/10 kV | 280 | 0.443 | 0.123 | 0.217 | cs | 70 | 0.00403 | MV
N2XS(FL)2Y 1x120 RM/35 64/110 kV | 112 | 0.153 | 0.166 | 0.366 | cs | 120 | 0.00393 | HV
N2XS(FL)2Y 1x185 RM/35 64/110 kV | 125 | 0.099 | 0.156 | 0.457 | cs | 185 | 0.00393 | HV
N2XS(FL)2Y 1x240 RM/35 64/110 kV | 135 | 0.075 | 0.149 | 0.526 | cs | 240 | 0.00393 | HV
N2XS(FL)2Y 1x300 RM/35 64/110 kV | 144 | 0.06 | 0.144 | 0.588 | cs | 300 | 0.00393 | HV
15-AL1/3-ST1A 0.4 | 11 | 1.8769 | 0.35 | 0.105 | ol | 16 | 0.00403 | LV
24-AL1/4-ST1A 0.4 | 11.25 | 1.2012 | 0.335 | 0.14 | ol | 24 | 0.00403 | LV
48-AL1/8-ST1A 0.4 | 12.2 | 0.5939 | 0.3 | 0.21 | ol | 48 | 0.00403 | LV
94-AL1/15-ST1A 0.4 | 13.2 | 0.306 | 0.29 | 0.35 | ol | 94 | 0.00403 | LV
34-AL1/6-ST1A 10.0 | 9.7 | 0.8342 | 0.36 | 0.17 | ol | 34 | 0.00403 | MV
48-AL1/8-ST1A 10.0 | 10.1 | 0.5939 | 0.35 | 0.21 | ol | 48 | 0.00403 | MV
70-AL1/11-ST1A 10.0 | 10.4 | 0.4132 | 0.339 | 0.29 | ol | 70 | 0.00403 | MV
94-AL1/15-ST1A 10.0 | 10.75 | 0.306 | 0.33 | 0.35 | ol | 94 | 0.00403 | MV
122-AL1/20-ST1A 10.0 | 11.1 | 0.2376 | 0.323 | 0.41 | ol | 122 | 0.00403 | MV
149-AL1/24-ST1A 10.0 | 11.25 | 0.194 | 0.315 | 0.47 | ol | 149 | 0.00403 | MV
34-AL1/6-ST1A 20.0 | 9.15 | 0.8342 | 0.382 | 0.17 | ol | 34 | 0.00403 | MV
48-AL1/8-ST1A 20.0 | 9.5 | 0.5939 | 0.372 | 0.21 | ol | 48 | 0.00403 | MV
70-AL1/11-ST1A 20.0 | 9.7 | 0.4132 | 0.36 | 0.29 | ol | 70 | 0.00403 | MV
94-AL1/15-ST1A 20.0 | 10 | 0.306 | 0.35 | 0.35 | ol | 94 | 0.00403 | MV
122-AL1/20-ST1A 20.0 | 10.3 | 0.2376 | 0.344 | 0.41 | ol | 122 | 0.00403 | MV
149-AL1/24-ST1A 20.0 | 10.5 | 0.194 | 0.337 | 0.47 | ol | 149 | 0.00403 | MV
184-AL1/30-ST1A 20.0 | 10.75 | 0.1571 | 0.33 | 0.535 | ol | 184 | 0.00403 | MV
243-AL1/39-ST1A 20.0 | 11 | 0.1188 | 0.32 | 0.645 | ol | 243 | 0.00403 | MV
48-AL1/8-ST1A 110.0 | 8 | 0.5939 | 0.46 | 0.21 | ol | 48 | 0.00403 | HV
70-AL1/11-ST1A 110.0 | 8.4 | 0.4132 | 0.45 | 0.29 | ol | 70 | 0.00403 | HV
94-AL1/15-ST1A 110.0 | 8.65 | 0.306 | 0.44 | 0.35 | ol | 94 | 0.00403 | HV
122-AL1/20-ST1A 110.0 | 8.5 | 0.2376 | 0.43 | 0.41 | ol | 122 | 0.00403 | HV
149-AL1/24-ST1A 110.0 | 8.75 | 0.194 | 0.41 | 0.47 | ol | 149 | 0.00403 | HV
184-AL1/30-ST1A 110.0 | 8.8 | 0.1571 | 0.4 | 0.535 | ol | 184 | 0.00403 | HV
243-AL1/39-ST1A 110.0 | 9 | 0.1188 | 0.39 | 0.645 | ol | 243 | 0.00403 | HV
305-AL1/39-ST1A 110.0 | 9.2 | 0.0949 | 0.38 | 0.74 | ol | 305 | 0.00403 | HV
490-AL1/64-ST1A 110.0 | 9.75 | 0.059 | 0.37 | 0.96 | ol | 490 | 0.00403 | HV
679-AL1/86-ST1A 110.0 | 9.95 | 0.042 | 0.36 | 1.15 | ol | 679 | 0.00403 | HV
490-AL1/64-ST1A 220.0 | 10 | 0.059 | 0.285 | 0.96 | ol | 490 | 0.00403 | HV
679-AL1/86-ST1A 220.0 | 11.7 | 0.042 | 0.275 | 1.15 | ol | 679 | 0.00403 | HV
490-AL1/64-ST1A 380.0 | 11 | 0.059 | 0.253 | 0.96 | ol | 490 | 0.00403 | HV
679-AL1/86-ST1A 380.0 | 14.6 | 0.042 | 0.25 | 1.15 | ol | 679 | 0.00403 | HV

## trafo_std_types
| i0_percent | pfe_kw | vkr_percent | sn_mva | vn_lv_kv | vn_hv_kv | vk_percent | shift_degree | vector_group | tap_side | tap_neutral | tap_min | tap_max | tap_step_degree | tap_step_percent | tap_phase_shifter
160 MVA 380/110 kV | 0.06 | 60 | 0.25 | 160 | 110 | 380 | 12.2 | 0 | Yy0 | hv | 0 | -9 | 9 | 0 | 1.5 | FALSE
100 MVA 220/110 kV | 0.06 | 55 | 0.26 | 100 | 110 | 220 | 12 | 0 | Yy0 | hv | 0 | -9 | 9 | 0 | 1.5 | FALSE
63 MVA 110/20 kV | 0.04 | 22 | 0.32 | 63 | 20 | 110 | 18 | 150 | YNd5 | hv | 0 | -9 | 9 | 0 | 1.5 | FALSE
40 MVA 110/20 kV | 0.05 | 18 | 0.34 | 40 | 20 | 110 | 16.2 | 150 | YNd5 | hv | 0 | -9 | 9 | 0 | 1.5 | FALSE
25 MVA 110/20 kV | 0.07 | 14 | 0.41 | 25 | 20 | 110 | 12 | 150 | YNd5 | hv | 0 | -9 | 9 | 0 | 1.5 | FALSE
63 MVA 110/10 kV | 0.04 | 22 | 0.32 | 63 | 10 | 110 | 18 | 150 | YNd5 | hv | 0 | -9 | 9 | 0 | 1.5 | FALSE
40 MVA 110/10 kV | 0.05 | 18 | 0.34 | 40 | 10 | 110 | 16.2 | 150 | YNd5 | hv | 0 | -9 | 9 | 0 | 1.5 | FALSE
25 MVA 110/10 kV | 0.07 | 14 | 0.41 | 25 | 10 | 110 | 12 | 150 | YNd5 | hv | 0 | -9 | 9 | 0 | 1.5 | FALSE
0.25 MVA 20/0.4 kV | 0.32 | 0.8 | 1.44 | 0.25 | 0.4 | 20 | 6 | 150 | Yzn5 | hv | 0 | -2 | 2 | 0 | 2.5 | FALSE
0.4 MVA 20/0.4 kV | 0.3375 | 1.35 | 1.425 | 0.4 | 0.4 | 20 | 6 | 150 | Dyn5 | hv | 0 | -2 | 2 | 0 | 2.5 | FALSE
0.63 MVA 20/0.4 kV | 0.2619 | 1.65 | 1.206 | 0.63 | 0.4 | 20 | 6 | 150 | Dyn5 | hv | 0 | -2 | 2 | 0 | 2.5 | FALSE
0.25 MVA 10/0.4 kV | 0.24 | 0.6 | 1.2 | 0.25 | 0.4 | 10 | 4 | 150 | Dyn5 | hv | 0 | -2 | 2 | 0 | 2.5 | FALSE
0.4 MVA 10/0.4 kV | 0.2375 | 0.95 | 1.325 | 0.4 | 0.4 | 10 | 4 | 150 | Dyn5 | hv | 0 | -2 | 2 | 0 | 2.5 | FALSE
0.63 MVA 10/0.4 kV | 0.1873 | 1.18 | 1.0794 | 0.63 | 0.4 | 10 | 4 | 150 | Dyn5 | hv | 0 | -2 | 2 | 0 | 2.5 | FALSE

## trafo3w_std_types
| sn_hv_mva | sn_mv_mva | sn_lv_mva | vn_hv_kv | vn_mv_kv | vn_lv_kv | vk_hv_percent | vk_mv_percent | vk_lv_percent | vkr_hv_percent | vkr_mv_percent | vkr_lv_percent | pfe_kw | i0_percent | shift_mv_degree | shift_lv_degree | vector_group | tap_side | tap_neutral | tap_min | tap_max | tap_step_percent
63/25/38 MVA 110/20/10 kV | 63 | 25 | 38 | 110 | 20 | 10 | 10.4 | 10.4 | 10.4 | 0.28 | 0.32 | 0.35 | 35 | 0.89 | 0 | 0 | YN0yn0yn0 | hv | 0 | -10 | 10 | 1.2
63/25/38 MVA 110/10/10 kV | 63 | 25 | 38 | 110 | 10 | 10 | 10.4 | 10.4 | 10.4 | 0.28 | 0.32 | 0.35 | 35 | 0.89 | 0 | 0 | YN0yn0yn0 | hv | 0 | -10 | 10 | 1.2

## fuse_std_types
| fuse_type | i_rated_a | t_avg | t_min | t_total | x_avg | x_min | x_total
HV 100A | HV 100A | 100 | 0 | [10.0, 3.64, 0.854, 0.281, 0.1, 0.0531, 0.022, 0.01] | [10.0, 4.267, 1.21, 0.403, 0.1, 0.058, 0.022, 0.01] | 0 | [300.0, 350.0, 450.0, 550.0, 700.0, 850.0, 1200.0, 1752.0] | [600.0, 700.0, 900.0, 1150.0, 1665.0, 2000.0, 3000.0, 4313.0]
HV 10A | HV 10A | 10 | 0 | [10.0, 1675.0, 0.344, 0.156, 0.1, 0.0417, 0.0171, 0.01] | [10.0, 1.3, 0.3, 0.155, 0.1, 0.0555, 0.023, 0.01] | 0 | [30.0, 32.0, 35.0, 37.0, 39.0, 50.0, 70.0, 88.0] | [60.0, 70.0, 80.0, 87.0, 94.0, 110.0, 150.0, 216.0]
HV 125A | HV 125A | 125 | 0 | [10.0, 1.82, 0.344, 0.1, 0.0467, 0.0269, 0.01] | [10.0, 2.478, 0.426, 0.1, 0.0427, 0.0211, 0.01] | 0 | [375.0, 500.0, 700.0, 925.0, 1200.0, 1500.0, 2341.0] | [750.0, 1000.0, 1500.0, 2200.0, 3000.0, 4000.0, 5765.0]
HV 160A | HV 160A | 160 | 0 | [10.0, 4.15, 1.03, 0.198, 0.1, 0.051, 0.0172, 0.01] | [10.0, 2.3, 0.734, 0.274, 0.1, 0.046, 0.0177, 0.01] | 0 | [480.0, 550.0, 700.0, 1000.0, 1260.0, 1600.0, 2500.0, 3227.0] | [960.0, 1300.0, 1700.0, 2200.0, 2996.0, 4000.0, 6000.0, 7946.0]
HV 16A | HV 16A | 16 | 0 | [10.0, 0.352, 0.164, 0.1, 0.0649, 0.0342, 0.01] | [10.0, 2.34, 0.722, 0.181, 0.1, 0.055, 0.0296, 0.01] | 0 | [48.0, 60.0, 65.0, 71.0, 80.0, 100.0, 162.0] | [96.0, 110.0, 125.0, 150.0, 168.0, 200.0, 250.0, 398.0]
HV 200A | HV 200A | 200 | 0 | [10.0, 4.267, 1.21, 0.403, 0.1, 0.058, 0.022, 0.01] | [10.0, 3.73, 1.654, 0.328, 0.1, 0.0531, 0.019, 0.01] | 0 | [600.0, 700.0, 900.0, 1150.0, 1665.0, 2000.0, 3000.0, 4313.0] | [1200.0, 1500.0, 1800.0, 2700.0, 3960.0, 5000.0, 7500.0, 10620.0]
HV 20A | HV 20A | 20 | 0 | [10.0, 1.3, 0.3, 0.155, 0.1, 0.0555, 0.023, 0.01] | [10.0, 1.3, 0.161, 0.1, 0.0611, 0.0399, 0.0141, 0.01] | 0 | [60.0, 70.0, 80.0, 87.0, 94.0, 110.0, 150.0, 216.0] | [120.0, 150.0, 200.0, 223.0, 260.0, 300.0, 450.0, 532.0]
HV 25A | HV 25A | 25 | 0 | [10.0, 2.512, 0.833, 0.299, 0.1, 0.0372, 0.0223, 0.01] | [10.0, 3.125, 0.597, 0.198, 0.1, 0.0378, 0.022, 0.01] | 0 | [75.0, 82.0, 90.0, 100.0, 124.0, 170.0, 200.0, 289.0] | [150.0, 170.0, 210.0, 250.0, 294.0, 400.0, 500.0, 711.0]
HV 31.5A | HV 31.5A | 31.5 | 0 | [10.0, 2.34, 0.722, 0.181, 0.1, 0.055, 0.0296, 0.01] | [10.0, 2.84, 0.368, 0.164, 0.1, 0.0621, 0.0378, 0.0195, 0.01] | 0 | [95.0, 110.0, 125.0, 150.0, 165.0, 200.0, 250.0, 390.0] | [189.0, 220.0, 300.0, 350.0, 393.0, 450.0, 530.0, 700.0, 960.0]
HV 40A | HV 40A | 40 | 0 | [10.0, 1.3, 0.161, 0.1, 0.0611, 0.0399, 0.0141, 0.01] | [10.0, 2.05, 0.369, 0.198, 0.1, 0.051, 0.0298, 0.01] | 0 | [120.0, 150.0, 200.0, 223.0, 260.0, 300.0, 450.0, 532.0] | [240.0, 300.0, 400.0, 450.0, 530.0, 650.0, 800.0, 1311.0]
HV 50A | HV 50A | 50 | 0 | [10.0, 3.215, 0.597, 0.198, 0.1, 0.0378, 0.022, 0.01] | [10.0, 3.64, 0.854, 0.281, 0.1, 0.0531, 0.022, 0.01] | 0 | [150.0, 170.0, 210.0, 250.0, 294.0, 400.0, 500.0, 711.0] | [300.0, 350.0, 450.0, 550.0, 700.0, 850.0, 1200.0, 1752.0]
HV 6.3A | HV 6.3A | 6.3 | 0 | [10.0, 1.39, 0.344, 0.168, 0.1, 0.056, 0.0263, 0.01] | [10.0, 1.711, 0.516, 0.198, 0.1, 0.0634, 0.0303, 0.01] | 0 | [19.0, 19.5, 20.4, 20.8, 22.0, 25.0, 32.0, 48.0] | [38.0, 40.0, 43.0, 48.0, 53.0, 60.0, 75.0, 118.0]
HV 63A | HV 63A | 63 | 0 | [10.0, 2.84, 0.368, 0.164, 0.1, 0.0621, 0.0378, 0.0195, 0.01] | [10.0, 1.82, 0.344, 0.1, 0.0467, 0.0269, 0.01] | 0 | [189.0, 220.0, 300.0, 350.0, 393.0, 450.0, 530.0, 700.0, 961.0] | [378.0, 500.0, 700.0, 934.0, 1200.0, 1500.0, 2366.0]
HV 80A | HV 80A | 80 | 0 | [10.0, 2.05, 0.369, 0.198, 0.1, 0.051, 0.0298, 0.01] | [10.0, 4.15, 1.03, 0.198, 0.1, 0.051, 0.0172, 0.01] | 0 | [240.0, 300.0, 400.0, 450.0, 530.0, 650.0, 800.0, 1311.0] | [480.0, 550.0, 700.0, 1000.0, 1260.0, 1600.0, 2500.0, 3227.0]
Siemens NH-1-100 | Siemens NH-1-100 | 100 | [5400.0, 2000.0, 400.0, 20.0, 1.0, 0.2, 0.012, 0.004] | 0 | 0 | [150.0, 190.0, 250.0, 430.0, 900.0, 1250.0, 2700.0, 3600.0] | 0 | 0
Siemens NH-1-125 | Siemens NH-1-125 | 125 | [4800.0, 120.0, 7.0, 0.1, 0.004] | 0 | 0 | [180.0, 400.0, 740.0, 2000.0, 4250.0] | 0 | 0
Siemens NH-1-16 | Siemens NH-1-16 | 16 | [4000.0, 400.0, 2.0, 0.1, 0.04, 0.01] | 0 | 0 | [26.0, 35.0, 75.0, 150.0, 200.0, 300.0] | 0 | 0
Siemens NH-1-160 | Siemens NH-1-160 | 160 | [4800.0, 120.0, 7.0, 0.1, 0.004] | 0 | 0 | [210.0, 500.0, 900.0, 2300.0, 5000.0] | 0 | 0
Siemens NH-1-25 | Siemens NH-1-25 | 25 | [4000.0, 1000.0, 10.0, 0.2, 0.02, 0.01] | 0 | 0 | [40.0, 50.0, 100.0, 210.0, 400.0, 500.0] | 0 | 0
Siemens NH-1-50 | Siemens NH-1-50 | 50 | [4000.0, 40.0, 4.0, 1.0, 0.02, 0.01] | 0 | 0 | [86.0, 200.0, 300.0, 400.0, 1000.0, 1280.0] | 0 | 0
Siemens NH-1-63 | Siemens NH-1-63 | 63 | [4000.0, 100.0, 10.0, 2.0, 0.04, 0.01] | 0 | 0 | [100.0, 200.0, 300.0, 400.0, 1000.0, 1500.0] | 0 | 0
Siemens NH-1-80 | Siemens NH-1-80 | 80 | [4800.0, 120.0, 7.0, 0.1, 0.01] | 0 | 0 | [150.58, 250.0, 450.0, 1150.0, 2470.0] | 0 | 0
Siemens NH-2-1000 | Siemens NH-2-1000 | 1000 | [4800.0, 120.0, 7.0, 0.1, 0.004] | 0 | 0 | [1900.0, 3500.0, 8400.0, 24000.0, 52000.0] | 0 | 0
Siemens NH-2-200 | Siemens NH-2-200 | 200 | [4800.0, 120.0, 7.0, 0.1, 0.004] | 0 | 0 | [280.0, 650.0, 1200.0, 3000.0, 7000.0] | 0 | 0
Siemens NH-2-224 | Siemens NH-2-224 | 224 | [4800.0, 120.0, 7.0, 0.2, 0.04, 0.004] | 0 | 0 | [400.0, 750.0, 1453.0, 3025.0, 4315.0, 7600.0] | 0 | 0
Siemens NH-2-250 | Siemens NH-2-250 | 250 | [4800.0, 120.0, 7.0, 0.1, 0.004] | 0 | 0 | [450.0, 800.0, 1650.0, 4000.0, 8500.0] | 0 | 0
Siemens NH-2-315 | Siemens NH-2-315 | 315 | [4800.0, 120.0, 7.0, 0.1, 0.004] | 0 | 0 | [550.0, 920.0, 1900.0, 5000.0, 11000.0] | 0 | 0
Siemens NH-2-355 | Siemens NH-2-355 | 355 | [4800.0, 120.0, 6.0, 0.1, 0.004] | 0 | 0 | [650.0, 1116.27, 2350.0, 5840.0, 12790.0] | 0 | 0
Siemens NH-2-400 | Siemens NH-2-400 | 400 | [4800.0, 120.0, 7.0, 0.1, 0.004] | 0 | 0 | [720.0, 1350.0, 2800.0, 6500.0, 15000.0] | 0 | 0
Siemens NH-2-425 | Siemens NH-2-425 | 425 | [4800.0, 120.0, 7.0, 0.1, 0.004] | 0 | 0 | [850.0, 1500.0, 3050.0, 7500.0, 16500.0] | 0 | 0
Siemens NH-2-630 | Siemens NH-2-630 | 630 | [4800.0, 120.0, 7.0, 0.1, 0.004] | 0 | 0 | [1200.0, 2000.0, 4800.0, 12000.0, 26000.0] | 0 | 0

## dtypes
| element | column | dtype
0 | bus | name | object
1 | bus | vn_kv | float64
2 | bus | type | object
3 | bus | zone | object
4 | bus | in_service | bool
5 | load | name | object
6 | load | bus | uint32
7 | load | p_mw | float64
8 | load | q_mvar | float64
9 | load | const_z_percent | float64
10 | load | const_i_percent | float64
11 | load | sn_mva | float64
12 | load | scaling | float64
13 | load | in_service | bool
14 | load | type | object
15 | ext_grid | name | object
16 | ext_grid | bus | uint32
17 | ext_grid | vm_pu | float64
18 | ext_grid | va_degree | float64
19 | ext_grid | slack_weight | float64
20 | ext_grid | in_service | bool
21 | line | name | object
22 | line | std_type | object
23 | line | from_bus | uint32
24 | line | to_bus | uint32
25 | line | length_km | float64
26 | line | r_ohm_per_km | float64
27 | line | x_ohm_per_km | float64
28 | line | c_nf_per_km | float64
29 | line | g_us_per_km | float64
30 | line | max_i_ka | float64
31 | line | df | float64
32 | line | parallel | uint32
33 | line | type | object
34 | line | in_service | bool
35 | trafo | name | object
36 | trafo | std_type | object
37 | trafo | hv_bus | uint32
38 | trafo | lv_bus | uint32
39 | trafo | sn_mva | float64
40 | trafo | vn_hv_kv | float64
41 | trafo | vn_lv_kv | float64
42 | trafo | vk_percent | float64
43 | trafo | vkr_percent | float64
44 | trafo | pfe_kw | float64
45 | trafo | i0_percent | float64
46 | trafo | shift_degree | float64
47 | trafo | tap_side | object
48 | trafo | tap_neutral | int32
49 | trafo | tap_min | int32
50 | trafo | tap_max | int32
51 | trafo | tap_step_percent | float64
52 | trafo | tap_step_degree | float64
53 | trafo | tap_pos | int32
54 | trafo | tap_phase_shifter | bool
55 | trafo | parallel | uint32
56 | trafo | df | float64
57 | trafo | in_service | bool
58 | line_geodata | coords | object
59 | bus_geodata | x | float64
60 | bus_geodata | y | float64
61 | bus_geodata | coords | object

## parameters
| version | format_version | converged | OPF_converged | name | f_hz | sn_mva
0 | 2.14.6 | 2.14.0 | FALSE | FALSE |  | 50 | 1