## bus
| name | vn_kv | type | zone | in_service
0 | bus_LV_371-77_0_3_node_0 | 0.4 | n |  | TRUE
1 | bus_LV_371-77_0_3_node_1 | 0.4 | n |  | TRUE
2 | bus_LV_371-77_0_3_node_2 | 0.4 | n |  | TRUE
3 | bus_LV_371-77_0_3_node_3 | 0.4 | n |  | TRUE
4 | bus_LV_371-77_0_3_node_4 | 0.4 | n |  | TRUE
5 | bus_LV_371-77_0_3_node_14 | 0.4 | n |  | TRUE
6 | bus_LV_371-77_0_3_node_11 | 0.4 | n |  | TRUE
7 | bus_LV_371-77_0_3_node_15 | 0.4 | n |  | TRUE
8 | bus_LV_371-77_0_3_node_8 | 0.4 | n |  | TRUE
9 | bus_LV_371-77_0_3_node_5 | 0.4 | n |  | TRUE
10 | bus_LV_371-77_0_3_node_6 | 0.4 | n |  | TRUE
11 | bus_LV_371-77_0_3_node_7 | 0.4 | n |  | TRUE
12 | bus_LV_371-77_0_3_node_9 | 0.4 | n |  | TRUE
13 | bus_LV_371-77_0_3_node_10 | 0.4 | n |  | TRUE
14 | bus_LV_371-77_0_3_node_12 | 0.4 | n |  | TRUE
15 | bus_LV_371-77_0_3_node_13 | 0.4 | n |  | TRUE
16 | bus_LV_371-77_0_3_node_18 | 0.4 | n |  | TRUE
17 | bus_LV_371-77_0_3_node_16 | 0.4 | n |  | TRUE
18 | bus_LV_371-77_0_3_node_34 | 0.4 | n |  | TRUE
19 | bus_LV_371-77_0_3_node_20 | 0.4 | n |  | TRUE
20 | bus_LV_371-77_0_3_node_29 | 0.4 | n |  | TRUE
21 | bus_LV_371-77_0_3_node_19 | 0.4 | n |  | TRUE
22 | bus_LV_371-77_0_3_node_49 | 0.4 | n |  | TRUE
23 | bus_LV_371-77_0_3_node_45 | 0.4 | n |  | TRUE
24 | bus_LV_371-77_0_3_node_21 | 0.4 | n |  | TRUE
25 | bus_LV_371-77_0_3_node_22 | 0.4 | n |  | TRUE
26 | bus_LV_371-77_0_3_node_28 | 0.4 | n |  | TRUE
27 | bus_LV_371-77_0_3_node_44 | 0.4 | n |  | TRUE
28 | bus_LV_371-77_0_3_node_31 | 0.4 | n |  | TRUE
29 | bus_LV_371-77_0_3_node_23 | 0.4 | n |  | TRUE
30 | bus_LV_371-77_0_3_node_48 | 0.4 | n |  | TRUE
31 | bus_LV_371-77_0_3_node_47 | 0.4 | n |  | TRUE
32 | bus_LV_371-77_0_3_node_25 | 0.4 | n |  | TRUE
33 | bus_LV_371-77_0_3_node_50 | 0.4 | n |  | TRUE
34 | bus_LV_371-77_0_3_node_37 | 0.4 | n |  | TRUE
35 | bus_LV_371-77_0_3_node_36 | 0.4 | n |  | TRUE
36 | bus_LV_371-77_0_3_node_32 | 0.4 | n |  | TRUE
37 | bus_LV_371-77_0_3_node_46 | 0.4 | n |  | TRUE
38 | bus_LV_371-77_0_3_node_30 | 0.4 | n |  | TRUE
39 | bus_LV_371-77_0_3_node_43 | 0.4 | n |  | TRUE
40 | bus_LV_371-77_0_3_node_42 | 0.4 | n |  | TRUE
41 | bus_LV_371-77_0_3_node_38 | 0.4 | n |  | TRUE
42 | bus_LV_371-77_0_3_node_33 | 0.4 | n |  | TRUE
43 | bus_LV_371-77_0_3_node_35 | 0.4 | n |  | TRUE
44 | bus_LV_371-77_0_3_node_51 | 0.4 | n |  | TRUE
45 | bus_LV_371-77_0_3_node_66 | 0.4 | n |  | TRUE
46 | bus_LV_371-77_0_3_node_67 | 0.4 | n |  | TRUE
47 | bus_LV_371-77_0_3_node_39 | 0.4 | n |  | TRUE
48 | bus_LV_371-77_0_3_node_57 | 0.4 | n |  | TRUE
49 | bus_LV_371-77_0_3_node_58 | 0.4 | n |  | TRUE
50 | bus_LV_371-77_0_3_node_40 | 0.4 | n |  | TRUE
51 | bus_LV_371-77_0_3_node_41 | 0.4 | n |  | TRUE
52 | bus_LV_371-77_0_3_node_52 | 0.4 | n |  | TRUE
53 | bus_LV_371-77_0_3_node_53 | 0.4 | n |  | TRUE
54 | bus_LV_371-77_0_3_node_54 | 0.4 | n |  | TRUE
55 | bus_LV_371-77_0_3_node_55 | 0.4 | n |  | TRUE
56 | bus_LV_371-77_0_3_node_56 | 0.4 | n |  | TRUE
57 | bus_LV_371-77_0_3_node_59 | 0.4 | n |  | TRUE
58 | bus_LV_371-77_0_3_node_60 | 0.4 | n |  | TRUE
59 | bus_LV_371-77_0_3_node_61 | 0.4 | n |  | TRUE
60 | bus_LV_371-77_0_3_node_62 | 0.4 | n |  | TRUE
61 | bus_LV_371-77_0_3_node_63 | 0.4 | n |  | TRUE
62 | bus_LV_371-77_0_3_node_64 | 0.4 | n |  | TRUE
63 | bus_LV_371-77_0_3_node_65 | 0.4 | n |  | TRUE
64 | bus_LV_371-77_0_3_node_69 | 0.4 | n |  | TRUE
65 | bus_LV_371-77_0_3_node_70 | 0.4 | n |  | TRUE
66 | bus_LV_371-77_0_3_node_68 | 0.4 | n |  | TRUE
67 | bus_LV_371-77_0_3_node_71 | 0.4 | n |  | TRUE
68 | bus_LV_371-77_0_3_node_72 | 0.4 | n |  | TRUE
69 | bus_LV_371-77_0_3_node_73 | 0.4 | n |  | TRUE
70 | bus_LV_371-77_0_3_node_74 | 0.4 | n |  | TRUE
71 | bus_MV_348_0_node_72 | 20 | n |  | TRUE

## load
| name | bus | p_mw | q_mvar | const_z_percent | const_i_percent | sn_mva | scaling | in_service | type
0 | LV_371-77_0_3_load_0 | 0 | 0.003637 | 0.00091152 | 0 | 0 |  | 1 | TRUE | wye
1 | LV_371-77_0_3_load_1 | 1 | 0.0051416 | 0.0012886 | 0 | 0 |  | 1 | TRUE | wye
2 | LV_371-77_0_3_load_2 | 2 | 0.0035882 | 0.00089929 | 0 | 0 |  | 1 | TRUE | wye
3 | LV_371-77_0_3_load_3 | 3 | 0.0037641 | 0.00094336 | 0 | 0 |  | 1 | TRUE | wye
4 | LV_371-77_0_3_load_4 | 4 | 0.00358 | 0.00089722 | 0 | 0 |  | 1 | TRUE | wye
5 | LV_371-77_0_3_load_14 | 5 | 0.0037373 | 0.00093666 | 0 | 0 |  | 1 | TRUE | wye
6 | LV_371-77_0_3_load_11 | 6 | 0.0024256 | 0.00060792 | 0 | 0 |  | 1 | TRUE | wye
7 | LV_371-77_0_3_load_15 | 7 | 0.006689 | 0.0016764 | 0 | 0 |  | 1 | TRUE | wye
8 | LV_371-77_0_3_load_8 | 8 | 0.0025428 | 0.00063729 | 0 | 0 |  | 1 | TRUE | wye
9 | LV_371-77_0_3_load_5 | 9 | 0.002514 | 0.00063007 | 0 | 0 |  | 1 | TRUE | wye
10 | LV_371-77_0_3_load_6 | 10 | 0.0036427 | 0.00091295 | 0 | 0 |  | 1 | TRUE | wye
11 | LV_371-77_0_3_load_7 | 11 | 0.0025318 | 0.00063452 | 0 | 0 |  | 1 | TRUE | wye
12 | LV_371-77_0_3_load_9 | 12 | 0.0024693 | 0.00061886 | 0 | 0 |  | 1 | TRUE | wye
13 | LV_371-77_0_3_load_13 | 15 | 0.013542 | 0.003394 | 0 | 0 |  | 1 | TRUE | wye
14 | LV_371-77_0_3_load_16 | 17 | 0.002804 | 0.00070274 | 0 | 0 |  | 1 | TRUE | wye
15 | LV_371-77_0_3_load_29 | 20 | 0.012475 | 0.0031265 | 0 | 0 |  | 1 | TRUE | wye
16 | LV_371-77_0_3_load_49 | 22 | 0.0028244 | 0.00070786 | 0 | 0 |  | 1 | TRUE | wye
17 | LV_371-77_0_3_load_45 | 23 | 0.0090131 | 0.0022589 | 0 | 0 |  | 1 | TRUE | wye
18 | LV_371-77_0_3_load_44 | 27 | 0.0011726 | 0.00029387 | 0 | 0 |  | 1 | TRUE | wye
19 | LV_371-77_0_3_load_31 | 28 | 0.011759 | 0.0029471 | 0 | 0 |  | 1 | TRUE | wye
20 | LV_371-77_0_3_load_48 | 30 | 0.0030397 | 0.00076183 | 0 | 0 |  | 1 | TRUE | wye
21 | LV_371-77_0_3_load_47 | 31 | 0.0034272 | 0.00085894 | 0 | 0 |  | 1 | TRUE | wye
22 | LV_371-77_0_3_load_50 | 33 | 0.004117 | 0.0010318 | 0 | 0 |  | 1 | TRUE | wye
23 | LV_371-77_0_3_load_37 | 34 | 0.0012012 | 0.00030104 | 0 | 0 |  | 1 | TRUE | wye
24 | LV_371-77_0_3_load_36 | 35 | 0.004123 | 0.0010333 | 0 | 0 |  | 1 | TRUE | wye
25 | LV_371-77_0_3_load_32 | 36 | 0.003374 | 0.00084559 | 0 | 0 |  | 1 | TRUE | wye
26 | LV_371-77_0_3_load_46 | 37 | 0.0036675 | 0.00091916 | 0 | 0 |  | 1 | TRUE | wye
27 | LV_371-77_0_3_load_30 | 38 | 0.013416 | 0.0033623 | 0 | 0 |  | 1 | TRUE | wye
28 | LV_371-77_0_3_load_43 | 39 | 0.0060242 | 0.0015098 | 0 | 0 |  | 1 | TRUE | wye
29 | LV_371-77_0_3_load_42 | 40 | 0.0010644 | 0.00026677 | 0 | 0 |  | 1 | TRUE | wye
30 | LV_371-77_0_3_load_38 | 41 | 0.001046 | 0.00026215 | 0 | 0 |  | 1 | TRUE | wye
31 | LV_371-77_0_3_load_33 | 42 | 0.0026941 | 0.00067521 | 0 | 0 |  | 1 | TRUE | wye
32 | LV_371-77_0_3_load_35 | 43 | 0.0033982 | 0.00085167 | 0 | 0 |  | 1 | TRUE | wye
33 | LV_371-77_0_3_load_51 | 44 | 0.0039102 | 0.00097998 | 0 | 0 |  | 1 | TRUE | wye
34 | LV_371-77_0_3_load_66 | 45 | 0.0036512 | 0.00091508 | 0 | 0 |  | 1 | TRUE | wye
35 | LV_371-77_0_3_load_67 | 46 | 0.0089274 | 0.0022374 | 0 | 0 |  | 1 | TRUE | wye
36 | LV_371-77_0_3_load_39 | 47 | 0.0010646 | 0.00026681 | 0 | 0 |  | 1 | TRUE | wye
37 | LV_371-77_0_3_load_57 | 48 | 0.0026667 | 0.00066834 | 0 | 0 |  | 1 | TRUE | wye
38 | LV_371-77_0_3_load_40 | 50 | 0.0011635 | 0.00029161 | 0 | 0 |  | 1 | TRUE | wye
39 | LV_371-77_0_3_load_41 | 51 | 0.0072536 | 0.0018179 | 0 | 0 |  | 1 | TRUE | wye
40 | LV_371-77_0_3_load_52 | 52 | 0.0034623 | 0.00086774 | 0 | 0 |  | 1 | TRUE | wye
41 | LV_371-77_0_3_load_53 | 53 | 0.002612 | 0.00065464 | 0 | 0 |  | 1 | TRUE | wye
42 | LV_371-77_0_3_load_54 | 54 | 0.0026449 | 0.00066288 | 0 | 0 |  | 1 | TRUE | wye
43 | LV_371-77_0_3_load_55 | 55 | 0.0026174 | 0.00065598 | 0 | 0 |  | 1 | TRUE | wye
44 | LV_371-77_0_3_load_56 | 56 | 0.0026133 | 0.00065495 | 0 | 0 |  | 1 | TRUE | wye
45 | LV_371-77_0_3_load_59 | 57 | 0.0026264 | 0.00065823 | 0 | 0 |  | 1 | TRUE | wye
46 | LV_371-77_0_3_load_60 | 58 | 0.0011994 | 0.00030061 | 0 | 0 |  | 1 | TRUE | wye
47 | LV_371-77_0_3_load_61 | 59 | 0.0028044 | 0.00070286 | 0 | 0 |  | 1 | TRUE | wye
48 | LV_371-77_0_3_load_62 | 60 | 0.0019943 | 0.00049981 | 0 | 0 |  | 1 | TRUE | wye
49 | LV_371-77_0_3_load_63 | 61 | 0.0020142 | 0.00050481 | 0 | 0 |  | 1 | TRUE | wye
50 | LV_371-77_0_3_load_64 | 62 | 0.0019182 | 0.00048074 | 0 | 0 |  | 1 | TRUE | wye
51 | LV_371-77_0_3_load_65 | 63 | 0.0023848 | 0.00059768 | 0 | 0 |  | 1 | TRUE | wye
52 | LV_371-77_0_3_load_69 | 64 | 0.0020218 | 0.0005067 | 0 | 0 |  | 1 | TRUE | wye
53 | LV_371-77_0_3_load_70 | 65 | 0.0030693 | 0.00076924 | 0 | 0 |  | 1 | TRUE | wye
54 | LV_371-77_0_3_load_68 | 66 | 0.0020343 | 0.00050984 | 0 | 0 |  | 1 | TRUE | wye
55 | LV_371-77_0_3_load_71 | 67 | 0.0024195 | 0.00060639 | 0 | 0 |  | 1 | TRUE | wye
56 | LV_371-77_0_3_load_72 | 68 | 0.0024109 | 0.00060423 | 0 | 0 |  | 1 | TRUE | wye
57 | LV_371-77_0_3_load_73 | 69 | 0.0024442 | 0.00061257 | 0 | 0 |  | 1 | TRUE | wye
58 | LV_371-77_0_3_load_74 | 70 | 0.011678 | 0.0029267 | 0 | 0 |  | 1 | TRUE | wye

## ext_grid
| name | bus | vm_pu | va_degree | slack_weight | in_service
0 |  | 15 | 1 | 0 | 1 | TRUE

## line
| name | std_type | from_bus | to_bus | length_km | r_ohm_per_km | x_ohm_per_km | c_nf_per_km | g_us_per_km | max_i_ka | df | parallel | type | in_service
0 | LV_371-77_0_3_line_0 |  | 0 | 1 | 0.00096333 | 0.125 | 0.08 | 261 | 0 | 0.364 | 1 | 1 | cs | TRUE
1 | LV_371-77_0_3_line_1 |  | 0 | 2 | 0.0062874 | 0.125 | 0.08 | 261 | 0 | 0.364 | 1 | 1 | cs | TRUE
2 | LV_371-77_0_3_line_2 |  | 1 | 3 | 0.0054546 | 0.125 | 0.08 | 261 | 0 | 0.364 | 1 | 1 | cs | TRUE
3 | LV_371-77_0_3_line_3 |  | 2 | 4 | 0.0062293 | 0.125 | 0.08 | 261 | 0 | 0.364 | 1 | 1 | cs | TRUE
4 | LV_371-77_0_3_line_4 |  | 3 | 5 | 0.016161 | 0.125 | 0.08 | 261 | 0 | 0.364 | 1 | 1 | cs | TRUE
5 | LV_371-77_0_3_line_5 |  | 4 | 6 | 0.0053724 | 0.125 | 0.08 | 261 | 0 | 0.364 | 1 | 1 | cs | TRUE
6 | LV_371-77_0_3_line_6 |  | 5 | 7 | 0.0087312 | 0.125 | 0.08 | 261 | 0 | 0.364 | 1 | 1 | cs | TRUE
7 | LV_371-77_0_3_line_7 |  | 6 | 8 | 0.004897 | 0.125 | 0.08 | 261 | 0 | 0.364 | 1 | 1 | cs | TRUE
8 | LV_371-77_0_3_line_8 |  | 7 | 37 | 0.013463 | 0.125 | 0.08 | 261 | 0 | 0.364 | 1 | 1 | cs | TRUE
9 | LV_371-77_0_3_line_9 |  | 8 | 10 | 0.0021304 | 0.125 | 0.08 | 261 | 0 | 0.364 | 1 | 1 | cs | TRUE
10 | LV_371-77_0_3_line_10 |  | 9 | 10 | 0.0026987 | 0.125 | 0.08 | 261 | 0 | 0.364 | 1 | 1 | cs | TRUE
11 | LV_371-77_0_3_line_11 |  | 9 | 11 | 0.0048277 | 0.125 | 0.08 | 261 | 0 | 0.364 | 1 | 1 | cs | TRUE
12 | LV_371-77_0_3_line_12 |  | 11 | 12 | 0.0047765 | 0.125 | 0.08 | 261 | 0 | 0.364 | 1 | 1 | cs | TRUE
13 | LV_371-77_0_3_line_13 |  | 12 | 13 | 0.0073672 | 0.125 | 0.08 | 261 | 0 | 0.364 | 1 | 1 | cs | TRUE
14 | LV_371-77_0_3_line_14 |  | 13 | 14 | 0.022119 | 0.125 | 0.08 | 261 | 0 | 0.364 | 1 | 1 | cs | TRUE
15 | LV_371-77_0_3_line_15 |  | 13 | 15 | 0.044398 | 0.125 | 0.08 | 261 | 0 | 0.364 | 1 | 2 | cs | TRUE
16 | LV_371-77_0_3_line_16 |  | 14 | 16 | 0.010238 | 0.125 | 0.08 | 261 | 0 | 0.364 | 1 | 1 | cs | TRUE
17 | LV_371-77_0_3_line_17 |  | 14 | 17 | 0.022449 | 0.125 | 0.08 | 261 | 0 | 0.364 | 1 | 1 | cs | TRUE
18 | LV_371-77_0_3_line_18 |  | 15 | 18 | 0.014029 | 0.125 | 0.08 | 261 | 0 | 0.364 | 1 | 1 | cs | TRUE
19 | LV_371-77_0_3_line_19 |  | 16 | 19 | 0.010784 | 0.125 | 0.08 | 261 | 0 | 0.364 | 1 | 1 | cs | TRUE
20 | LV_371-77_0_3_line_20 |  | 16 | 20 | 0.0026246 | 0.125 | 0.08 | 261 | 0 | 0.364 | 1 | 1 | cs | TRUE
21 | LV_371-77_0_3_line_21 |  | 18 | 35 | 0.016704 | 0.125 | 0.08 | 261 | 0 | 0.364 | 1 | 1 | cs | TRUE
22 | LV_371-77_0_3_line_22 |  | 18 | 36 | 0.020661 | 0.125 | 0.08 | 261 | 0 | 0.364 | 1 | 1 | cs | TRUE
23 | LV_371-77_0_3_line_23 |  | 19 | 23 | 0.0086167 | 0.125 | 0.08 | 261 | 0 | 0.364 | 1 | 1 | cs | TRUE
24 | LV_371-77_0_3_line_24 |  | 19 | 21 | 0.008068 | 0.125 | 0.08 | 261 | 0 | 0.364 | 1 | 1 | cs | TRUE
25 | LV_371-77_0_3_line_25 |  | 20 | 38 | 0.030849 | 0.125 | 0.08 | 261 | 0 | 0.364 | 1 | 1 | cs | TRUE
26 | LV_371-77_0_3_line_26 |  | 21 | 22 | 0.054151 | 0.125 | 0.08 | 261 | 0 | 0.364 | 1 | 1 | cs | TRUE
27 | LV_371-77_0_3_line_27 |  | 22 | 32 | 0.011022 | 0.125 | 0.08 | 261 | 0 | 0.364 | 1 | 1 | cs | TRUE
28 | LV_371-77_0_3_line_28 |  | 23 | 39 | 0.025054 | 0.125 | 0.08 | 261 | 0 | 0.364 | 1 | 1 | cs | TRUE
29 | LV_371-77_0_3_line_29 |  | 24 | 25 | 0.016442 | 0.125 | 0.08 | 261 | 0 | 0.364 | 1 | 1 | cs | TRUE
30 | LV_371-77_0_3_line_30 |  | 24 | 26 | 0.021925 | 0.125 | 0.08 | 261 | 0 | 0.364 | 1 | 1 | cs | TRUE
31 | LV_371-77_0_3_line_31 |  | 24 | 27 | 0.018921 | 0.125 | 0.08 | 261 | 0 | 0.364 | 1 | 1 | cs | TRUE
32 | LV_371-77_0_3_line_32 |  | 25 | 28 | 0.032824 | 0.125 | 0.08 | 261 | 0 | 0.364 | 1 | 1 | cs | TRUE
33 | LV_371-77_0_3_line_33 |  | 26 | 34 | 0.015403 | 0.125 | 0.08 | 261 | 0 | 0.364 | 1 | 1 | cs | TRUE
34 | LV_371-77_0_3_line_34 |  | 27 | 40 | 0.0071588 | 0.125 | 0.08 | 261 | 0 | 0.364 | 1 | 1 | cs | TRUE
35 | LV_371-77_0_3_line_35 |  | 29 | 30 | 0.012278 | 0.125 | 0.08 | 261 | 0 | 0.364 | 1 | 1 | cs | TRUE
36 | LV_371-77_0_3_line_36 |  | 29 | 31 | 0.0075523 | 0.125 | 0.08 | 261 | 0 | 0.364 | 1 | 1 | cs | TRUE
37 | LV_371-77_0_3_line_37 |  | 31 | 37 | 0.023426 | 0.125 | 0.08 | 261 | 0 | 0.364 | 1 | 1 | cs | TRUE
38 | LV_371-77_0_3_line_38 |  | 32 | 33 | 0.027173 | 0.125 | 0.08 | 261 | 0 | 0.364 | 1 | 1 | cs | TRUE
39 | LV_371-77_0_3_line_39 |  | 34 | 41 | 0.0048876 | 0.125 | 0.08 | 261 | 0 | 0.364 | 1 | 1 | cs | TRUE
40 | LV_371-77_0_3_line_40 |  | 35 | 45 | 0.0067407 | 0.125 | 0.08 | 261 | 0 | 0.364 | 1 | 1 | cs | TRUE
41 | LV_371-77_0_3_line_41 |  | 36 | 42 | 0.0036768 | 0.125 | 0.08 | 261 | 0 | 0.364 | 1 | 1 | cs | TRUE
42 | LV_371-77_0_3_line_42 |  | 39 | 51 | 0.021193 | 0.125 | 0.08 | 261 | 0 | 0.364 | 1 | 1 | cs | TRUE
43 | LV_371-77_0_3_line_43 |  | 40 | 50 | 0.007126 | 0.125 | 0.08 | 261 | 0 | 0.364 | 1 | 1 | cs | TRUE
44 | LV_371-77_0_3_line_44 |  | 41 | 47 | 0.011671 | 0.125 | 0.08 | 261 | 0 | 0.364 | 1 | 1 | cs | TRUE
45 | LV_371-77_0_3_line_45 |  | 42 | 43 | 0.0052346 | 0.125 | 0.08 | 261 | 0 | 0.364 | 1 | 1 | cs | TRUE
46 | LV_371-77_0_3_line_46 |  | 43 | 44 | 0.0082541 | 0.125 | 0.08 | 261 | 0 | 0.364 | 1 | 1 | cs | TRUE
47 | LV_371-77_0_3_line_47 |  | 45 | 46 | 0.0030697 | 0.125 | 0.08 | 261 | 0 | 0.364 | 1 | 1 | cs | TRUE
48 | LV_371-77_0_3_line_48 |  | 46 | 66 | 0.011365 | 0.125 | 0.08 | 261 | 0 | 0.364 | 1 | 1 | cs | TRUE
49 | LV_371-77_0_3_line_49 |  | 47 | 48 | 0.0068183 | 0.125 | 0.08 | 261 | 0 | 0.364 | 1 | 1 | cs | TRUE
50 | LV_371-77_0_3_line_50 |  | 48 | 49 | 0.011263 | 0.125 | 0.08 | 261 | 0 | 0.364 | 1 | 1 | cs | TRUE
51 | LV_371-77_0_3_line_51 |  | 49 | 57 | 0.0045942 | 0.125 | 0.08 | 261 | 0 | 0.364 | 1 | 1 | cs | TRUE
52 | LV_371-77_0_3_line_52 |  | 49 | 56 | 0.0042372 | 0.125 | 0.08 | 261 | 0 | 0.364 | 1 | 1 | cs | TRUE
53 | LV_371-77_0_3_line_53 |  | 50 | 51 | 0.022595 | 0.125 | 0.08 | 261 | 0 | 0.364 | 1 | 1 | cs | TRUE
54 | LV_371-77_0_3_line_54 |  | 52 | 53 | 0.0045066 | 0.125 | 0.08 | 261 | 0 | 0.364 | 1 | 1 | cs | TRUE
55 | LV_371-77_0_3_line_55 |  | 52 | 54 | 0.0023278 | 0.125 | 0.08 | 261 | 0 | 0.364 | 1 | 1 | cs | TRUE
56 | LV_371-77_0_3_line_56 |  | 53 | 55 | 0.006696 | 0.125 | 0.08 | 261 | 0 | 0.364 | 1 | 1 | cs | TRUE
57 | LV_371-77_0_3_line_57 |  | 54 | 56 | 0.005451 | 0.125 | 0.08 | 261 | 0 | 0.364 | 1 | 1 | cs | TRUE
58 | LV_371-77_0_3_line_58 |  | 57 | 58 | 0.0065226 | 0.125 | 0.08 | 261 | 0 | 0.364 | 1 | 1 | cs | TRUE
59 | LV_371-77_0_3_line_59 |  | 59 | 60 | 0.0026971 | 0.125 | 0.08 | 261 | 0 | 0.364 | 1 | 1 | cs | TRUE
60 | LV_371-77_0_3_line_60 |  | 59 | 61 | 0.0035617 | 0.125 | 0.08 | 261 | 0 | 0.364 | 1 | 1 | cs | TRUE
61 | LV_371-77_0_3_line_61 |  | 60 | 62 | 0.010117 | 0.125 | 0.08 | 261 | 0 | 0.364 | 1 | 1 | cs | TRUE
62 | LV_371-77_0_3_line_62 |  | 61 | 63 | 0.014424 | 0.125 | 0.08 | 261 | 0 | 0.364 | 1 | 1 | cs | TRUE
63 | LV_371-77_0_3_line_63 |  | 62 | 64 | 0.0042988 | 0.125 | 0.08 | 261 | 0 | 0.364 | 1 | 1 | cs | TRUE
64 | LV_371-77_0_3_line_64 |  | 63 | 65 | 0.0033617 | 0.125 | 0.08 | 261 | 0 | 0.364 | 1 | 1 | cs | TRUE
65 | LV_371-77_0_3_line_65 |  | 64 | 66 | 0.0063179 | 0.125 | 0.08 | 261 | 0 | 0.364 | 1 | 1 | cs | TRUE
66 | LV_371-77_0_3_line_66 |  | 65 | 67 | 0.0029153 | 0.125 | 0.08 | 261 | 0 | 0.364 | 1 | 1 | cs | TRUE
67 | LV_371-77_0_3_line_67 |  | 67 | 68 | 0.014435 | 0.125 | 0.08 | 261 | 0 | 0.364 | 1 | 1 | cs | TRUE
68 | LV_371-77_0_3_line_68 |  | 68 | 69 | 0.0062893 | 0.125 | 0.08 | 261 | 0 | 0.364 | 1 | 1 | cs | TRUE
69 | LV_371-77_0_3_line_69 |  | 69 | 70 | 0.0090042 | 0.125 | 0.08 | 261 | 0 | 0.364 | 1 | 1 | cs | TRUE

## trafo
| name | std_type | hv_bus | lv_bus | sn_mva | vn_hv_kv | vn_lv_kv | vk_percent | vkr_percent | pfe_kw | i0_percent | shift_degree | tap_side | tap_neutral | tap_min | tap_max | tap_step_percent | tap_step_degree | tap_pos | tap_phase_shifter | parallel | df | in_service
0 | LV_371-77_0_3_trafo_13 | 0.63 MVA 20/0.4 kV | 71 | 15 | 0.63 | 20 | 0.4 | 6 | 1.206 | 1.65 | 0.2619 | 150 | hv | 0 | -2 | 2 | 2.5 | 0 | 0 | FALSE | 1 | 1 | TRUE

## line_geodata
| x0 | y0 | x1 | y1 | x2 | y2 | x3 | y3 | x4 | y4 | x5 | y5 | x6 | y6
0 | 2586880.8566 | 1221879.2151 | 2586881.4694 | 1221878.4717
1 | 2586881.4694 | 1221878.4717 | 2586885.4686 | 1221873.6202
2 | 2586880.8566 | 1221879.2151 | 2586877.3871 | 1221883.424
3 | 2586885.4686 | 1221873.6202 | 2586889.4309 | 1221868.8134
4 | 2586867.1074 | 1221895.8946 | 2586877.3871 | 1221883.424
5 | 2586889.4309 | 1221868.8134 | 2586892.8481 | 1221864.6679
6 | 2586867.1074 | 1221895.8946 | 2586861.5537 | 1221902.6319
7 | 2586892.8481 | 1221864.6679 | 2586895.9629 | 1221860.8893
8 | 2586852.9906 | 1221913.02 | 2586861.5537 | 1221902.6319
9 | 2586897.318 | 1221859.2454 | 2586895.9629 | 1221860.8893
10 | 2586899.0346 | 1221857.163 | 2586897.318 | 1221859.2454
11 | 2586899.0346 | 1221857.163 | 2586902.1053 | 1221853.4377
12 | 2586902.1053 | 1221853.4377 | 2586905.1435 | 1221849.752
13 | 2586909.8296 | 1221844.0672 | 2586905.1435 | 1221849.752
14 | 2586923.2993 | 1221826.5384 | 2586921.4102 | 1221829.7556 | 2586909.8296 | 1221844.0672
15 | 2586909.8296 | 1221844.0672 | 2586941.4369 | 1221875.2471
16 | 2586933.421 | 1221828.1503 | 2586926.6081 | 1221827.3538 | 2586923.2993 | 1221826.5384
17 | 2586923.2993 | 1221826.5384 | 2586908.8929 | 1221821.812 | 2586902.1741 | 1221818.9919
18 | 2586951.424 | 1221885.0991 | 2586941.4369 | 1221875.2471
19 | 2586933.421 | 1221828.1503 | 2586934.5618 | 1221822.7002 | 2586935.6276 | 1221817.5949
20 | 2586933.421 | 1221828.1503 | 2586936.0282 | 1221828.4518
21 | 2586951.424 | 1221885.0991 | 2586940.9231 | 1221898.0893
22 | 2586951.424 | 1221885.0991 | 2586965.6723 | 1221900.0614
23 | 2586935.6276 | 1221817.5949 | 2586943.8569 | 1221820.1495
24 | 2586927.901 | 1221815.1995 | 2586935.6276 | 1221817.5949
25 | 2586936.0282 | 1221828.4518 | 2586938.6103 | 1221828.7503 | 2586965.6657 | 1221836.8775
26 | 2586927.901 | 1221815.1995 | 2586931.2057 | 1221803.8745 | 2586933.2087 | 1221797.3107 | 2586936.5142 | 1221789.7657 | 2586940.1935 | 1221783.1982 | 2586945.9481 | 1221775.2698 | 2586952.0336 | 1221767.4242
27 | 2586951.9047 | 1221759.1918 | 2586955.6141 | 1221762.808 | 2586952.0336 | 1221767.4242
28 | 2586943.8569 | 1221820.1495 | 2586967.7846 | 1221827.5772
29 | 2587030.4999 | 1221856.3531 | 2587032.0157 | 1221852.3474 | 2587039.1654 | 1221854.5553 | 2587041.3179 | 1221850.4037
30 | 2587041.3179 | 1221850.4037 | 2587052.7147 | 1221831.6568
31 | 2587041.3179 | 1221850.4037 | 2587023.2472 | 1221844.7941
32 | 2587030.4999 | 1221856.3531 | 2586999.0635 | 1221846.9099
33 | 2587052.7147 | 1221831.6568 | 2587049.3725 | 1221825.9608 | 2587043.9872 | 1221819.0019 | 2587043.9872 | 1221819.0019
34 | 2587023.2472 | 1221844.7941 | 2587016.4103 | 1221842.6718
35 | 2586833.286 | 1221936.9242 | 2586825.4409 | 1221946.3688
36 | 2586833.286 | 1221936.9242 | 2586838.0898 | 1221931.0966
37 | 2586852.9906 | 1221913.02 | 2586838.0898 | 1221931.0966
38 | 2586951.9047 | 1221759.1918 | 2586954.75 | 1221756.1838 | 2586969.6745 | 1221738.6415
39 | 2587043.9872 | 1221819.0019 | 2587039.9839 | 1221816.1979
40 | 2586940.9231 | 1221898.0893 | 2586936.6855 | 1221903.3314
41 | 2586965.6723 | 1221900.0614 | 2586968.2079 | 1221902.724
42 | 2586988.0253 | 1221833.8604 | 2586967.7846 | 1221827.5772
43 | 2587009.6046 | 1221840.5591 | 2587016.4103 | 1221842.6718
44 | 2587030.4748 | 1221810.4032 | 2587033.958 | 1221814.5657 | 2587039.9839 | 1221816.1979 | 2587039.9839 | 1221816.1979
45 | 2586968.2079 | 1221902.724 | 2586969.6696 | 1221904.2589 | 2586971.8903 | 1221906.4434
46 | 2586977.7747 | 1221912.2317 | 2586971.8903 | 1221906.4434
47 | 2586936.6855 | 1221903.3314 | 2586934.7557 | 1221905.7186
48 | 2586927.6109 | 1221914.5571 | 2586934.7557 | 1221905.7186
49 | 2587026.0992 | 1221805.1741 | 2587030.4748 | 1221810.4032
50 | 2587019.8626 | 1221796.0304 | 2587020.4747 | 1221798.4526 | 2587026.0992 | 1221805.1741
51 | 2587019.8626 | 1221796.0304 | 2587018.5558 | 1221800.4348
52 | 2587019.8626 | 1221796.0304 | 2587018.8373 | 1221791.9191
53 | 2587009.6046 | 1221840.5591 | 2586988.0253 | 1221833.8604
54 | 2587021.0159 | 1221784.4516 | 2587022.2781 | 1221780.1254
55 | 2587021.0159 | 1221784.4516 | 2587020.364 | 1221786.6863
56 | 2587024.1535 | 1221773.6974 | 2587022.2781 | 1221780.1254
57 | 2587020.364 | 1221786.6863 | 2587018.8373 | 1221791.9191 | 2587018.8373 | 1221791.9191
58 | 2587016.7004 | 1221806.6879 | 2587018.5558 | 1221800.4348
59 | 2586912.8812 | 1221932.7784 | 2586914.5767 | 1221930.6809
60 | 2586912.8812 | 1221932.7784 | 2586910.6421 | 1221935.5482
61 | 2586914.5767 | 1221930.6809 | 2586920.9366 | 1221922.8135
62 | 2586910.6421 | 1221935.5482 | 2586901.574 | 1221946.7658
63 | 2586923.6391 | 1221919.4704 | 2586920.9366 | 1221922.8135
64 | 2586901.574 | 1221946.7658 | 2586899.4607 | 1221949.3802
65 | 2586927.6109 | 1221914.5571 | 2586923.6391 | 1221919.4704
66 | 2586897.628 | 1221951.6473 | 2586899.4607 | 1221949.3802
67 | 2586897.628 | 1221951.6473 | 2586888.553 | 1221962.8734
68 | 2586888.553 | 1221962.8734 | 2586884.5992 | 1221967.7645
69 | 2586878.9386 | 1221974.7669 | 2586884.5992 | 1221967.7645

## bus_geodata
| x | y | coords
0 | 2586881.4694 | 1221878.4717
1 | 2586880.8566 | 1221879.2151
2 | 2586885.4686 | 1221873.6202
3 | 2586877.3871 | 1221883.424
4 | 2586889.4309 | 1221868.8134
5 | 2586867.1074 | 1221895.8946
6 | 2586892.8481 | 1221864.6679
7 | 2586861.5537 | 1221902.6319
8 | 2586895.9629 | 1221860.8893
9 | 2586899.0346 | 1221857.1629
10 | 2586897.318 | 1221859.2454
11 | 2586902.1053 | 1221853.4377
12 | 2586905.1435 | 1221849.752
13 | 2586909.8296 | 1221844.0672
14 | 2586923.2993 | 1221826.5384
15 | 2586941.4369 | 1221875.2471
16 | 2586933.421 | 1221828.1503
17 | 2586902.1741 | 1221818.9919
18 | 2586951.424 | 1221885.0991
19 | 2586935.6276 | 1221817.5949
20 | 2586936.0282 | 1221828.4518
21 | 2586927.901 | 1221815.1995
22 | 2586952.0336 | 1221767.4242
23 | 2586943.8569 | 1221820.1495
24 | 2587041.3179 | 1221850.4037
25 | 2587030.4999 | 1221856.3531
26 | 2587052.7147 | 1221831.6568
27 | 2587023.2472 | 1221844.7941
28 | 2586999.0635 | 1221846.9099
29 | 2586833.286 | 1221936.9242
30 | 2586825.4409 | 1221946.3688
31 | 2586838.0898 | 1221931.0966
32 | 2586951.9047 | 1221759.1918
33 | 2586969.6745 | 1221738.6415
34 | 2587043.9872 | 1221819.0019
35 | 2586940.9231 | 1221898.0893
36 | 2586965.6723 | 1221900.0614
37 | 2586852.9906 | 1221913.02
38 | 2586965.6657 | 1221836.8775
39 | 2586967.7846 | 1221827.5772
40 | 2587016.4103 | 1221842.6718
41 | 2587039.9839 | 1221816.1979
42 | 2586968.2079 | 1221902.724
43 | 2586971.8903 | 1221906.4434
44 | 2586977.7747 | 1221912.2317
45 | 2586936.6855 | 1221903.3314
46 | 2586934.7557 | 1221905.7186
47 | 2587030.4748 | 1221810.4032
48 | 2587026.0992 | 1221805.1741
49 | 2587019.8626 | 1221796.0304
50 | 2587009.6046 | 1221840.5591
51 | 2586988.0253 | 1221833.8604
52 | 2587021.0159 | 1221784.4516
53 | 2587022.2781 | 1221780.1254
54 | 2587020.364 | 1221786.6863
55 | 2587024.1535 | 1221773.6974
56 | 2587018.8373 | 1221791.9191
57 | 2587018.5558 | 1221800.4348
58 | 2587016.7004 | 1221806.6879
59 | 2586912.8812 | 1221932.7784
60 | 2586914.5767 | 1221930.6809
61 | 2586910.6421 | 1221935.5482
62 | 2586920.9366 | 1221922.8135
63 | 2586901.574 | 1221946.7658
64 | 2586923.6391 | 1221919.4704
65 | 2586899.4607 | 1221949.3802
66 | 2586927.6109 | 1221914.5571
67 | 2586897.628 | 1221951.6473
68 | 2586888.553 | 1221962.8734
69 | 2586884.5992 | 1221967.7645
70 | 2586878.9386 | 1221974.7669
71 | 2586951.424 | 1221885.0991

## line_std_types
| c_nf_per_km | r_ohm_per_km | x_ohm_per_km | max_i_ka | type | q_mm2 | alpha | voltage_rating
NAYY 4x50 SE | 210 | 0.642 | 0.083 | 0.142 | cs | 50 | 0.00403 | LV
NAYY 4x120 SE | 264 | 0.225 | 0.08 | 0.242 | cs | 120 | 0.00403 | LV
NAYY 4x150 SE | 261 | 0.208 | 0.08 | 0.27 | cs | 150 | 0.00403 | LV
NA2XS2Y 1x95 RM/25 12/20 kV | 216 | 0.313 | 0.132 | 0.252 | cs | 95 | 0.00403 | MV
NA2XS2Y 1x185 RM/25 12/20 kV | 273 | 0.161 | 0.117 | 0.362 | cs | 185 | 0.00403 | MV
NA2XS2Y 1x240 RM/25 12/20 kV | 304 | 0.122 | 0.112 | 0.421 | cs | 240 | 0.00403 | MV
NA2XS2Y 1x95 RM/25 6/10 kV | 315 | 0.313 | 0.123 | 0.249 | cs | 95 | 0.00403 | MV
NA2XS2Y 1x185 RM/25 6/10 kV | 406 | 0.161 | 0.11 | 0.358 | cs | 185 | 0.00403 | MV
NA2XS2Y 1x240 RM/25 6/10 kV | 456 | 0.122 | 0.105 | 0.416 | cs | 240 | 0.00403 | MV
NA2XS2Y 1x150 RM/25 12/20 kV | 250 | 0.206 | 0.116 | 0.319 | cs | 150 | 0.00403 | MV
NA2XS2Y 1x120 RM/25 12/20 kV | 230 | 0.253 | 0.119 | 0.283 | cs | 120 | 0.00403 | MV
NA2XS2Y 1x70 RM/25 12/20 kV | 190 | 0.443 | 0.132 | 0.22 | cs | 70 | 0.00403 | MV
NA2XS2Y 1x150 RM/25 6/10 kV | 360 | 0.206 | 0.11 | 0.315 | cs | 150 | 0.00403 | MV
NA2XS2Y 1x120 RM/25 6/10 kV | 340 | 0.253 | 0.113 | 0.28 | cs | 120 | 0.00403 | MV
NA2XS2Y 1x70 RM/25 6/10 kV | 280 | 0.443 | 0.123 | 0.217 | cs | 70 | 0.00403 | MV
N2XS(FL)2Y 1x120 RM/35 64/110 kV | 112 | 0.153 | 0.166 | 0.366 | cs | 120 | 0.00393 | HV
N2XS(FL)2Y 1x185 RM/35 64/110 kV | 125 | 0.099 | 0.156 | 0.457 | cs | 185 | 0.00393 | HV
N2XS(FL)2Y 1x240 RM/35 64/110 kV | 135 | 0.075 | 0.149 | 0.526 | cs | 240 | 0.00393 | HV
N2XS(FL)2Y 1x300 RM/35 64/110 kV | 144 | 0.06 | 0.144 | 0.588 | cs | 300 | 0.00393 | HV
15-AL1/3-ST1A 0.4 | 11 | 1.8769 | 0.35 | 0.105 | ol | 16 | 0.00403 | LV
24-AL1/4-ST1A 0.4 | 11.25 | 1.2012 | 0.335 | 0.14 | ol | 24 | 0.00403 | LV
48-AL1/8-ST1A 0.4 | 12.2 | 0.5939 | 0.3 | 0.21 | ol | 48 | 0.00403 | LV
94-AL1/15-ST1A 0.4 | 13.2 | 0.306 | 0.29 | 0.35 | ol | 94 | 0.00403 | LV
34-AL1/6-ST1A 10.0 | 9.7 | 0.8342 | 0.36 | 0.17 | ol | 34 | 0.00403 | MV
48-AL1/8-ST1A 10.0 | 10.1 | 0.5939 | 0.35 | 0.21 | ol | 48 | 0.00403 | MV
70-AL1/11-ST1A 10.0 | 10.4 | 0.4132 | 0.339 | 0.29 | ol | 70 | 0.00403 | MV
94-AL1/15-ST1A 10.0 | 10.75 | 0.306 | 0.33 | 0.35 | ol | 94 | 0.00403 | MV
122-AL1/20-ST1A 10.0 | 11.1 | 0.2376 | 0.323 | 0.41 | ol | 122 | 0.00403 | MV
149-AL1/24-ST1A 10.0 | 11.25 | 0.194 | 0.315 | 0.47 | ol | 149 | 0.00403 | MV
34-AL1/6-ST1A 20.0 | 9.15 | 0.8342 | 0.382 | 0.17 | ol | 34 | 0.00403 | MV
48-AL1/8-ST1A 20.0 | 9.5 | 0.5939 | 0.372 | 0.21 | ol | 48 | 0.00403 | MV
70-AL1/11-ST1A 20.0 | 9.7 | 0.4132 | 0.36 | 0.29 | ol | 70 | 0.00403 | MV
94-AL1/15-ST1A 20.0 | 10 | 0.306 | 0.35 | 0.35 | ol | 94 | 0.00403 | MV
122-AL1/20-ST1A 20.0 | 10.3 | 0.2376 | 0.344 | 0.41 | ol | 122 | 0.00403 | MV
149-AL1/24-ST1A 20.0 | 10.5 | 0.194 | 0.337 | 0.47 | ol | 149 | 0.00403 | MV
184-AL1/30-ST1A 20.0 | 10.75 | 0.1571 | 0.33 | 0.535 | ol | 184 | 0.00403 | MV
243-AL1/39-ST1A 20.0 | 11 | 0.1188 | 0.32 | 0.645 | ol | 243 | 0.00403 | MV
48-AL1/8-ST1A 110.0 | 8 | 0.5939 | 0.46 | 0.21 | ol | 48 | 0.00403 | HV
70-AL1/11-ST1A 110.0 | 8.4 | 0.4132 | 0.45 | 0.29 | ol | 70 | 0.00403 | HV
94-AL1/15-ST1A 110.0 | 8.65 | 0.306 | 0.44 | 0.35 | ol | 94 | 0.00403 | HV
122-AL1/20-ST1A 110.0 | 8.5 | 0.2376 | 0.43 | 0.41 | ol | 122 | 0.00403 | HV
149-AL1/24-ST1A 110.0 | 8.75 | 0.194 | 0.41 | 0.47 | ol | 149 | 0.00403 | HV
184-AL1/30-ST1A 110.0 | 8.8 | 0.1571 | 0.4 | 0.535 | ol | 184 | 0.00403 | HV
243-AL1/39-ST1A 110.0 | 9 | 0.1188 | 0.39 | 0.645 | ol | 243 | 0.00403 | HV
305-AL1/39-ST1A 110.0 | 9.2 | 0.0949 | 0.38 | 0.74 | ol | 305 | 0.00403 | HV
490-AL1/64-ST1A 110.0 | 9.75 | 0.059 | 0.37 | 0.96 | ol | 490 | 0.00403 | HV
679-AL1/86-ST1A 110.0 | 9.95 | 0.042 | 0.36 | 1.15 | ol | 679 | 0.00403 | HV
490-AL1/64-ST1A 220.0 | 10 | 0.059 | 0.285 | 0.96 | ol | 490 | 0.00403 | HV
679-AL1/86-ST1A 220.0 | 11.7 | 0.042 | 0.275 | 1.15 | ol | 679 | 0.00403 | HV
490-AL1/64-ST1A 380.0 | 11 | 0.059 | 0.253 | 0.96 | ol | 490 | 0.00403 | HV
679-AL1/86-ST1A 380.0 | 14.6 | 0.042 | 0.25 | 1.15 | ol | 679 | 0.00403 | HV

## trafo_std_types
| i0_percent | pfe_kw | vkr_percent | sn_mva | vn_lv_kv | vn_hv_kv | vk_percent | shift_degree | vector_group | tap_side | tap_neutral | tap_min | tap_max | tap_step_degree | tap_step_percent | tap_phase_shifter
160 MVA 380/110 kV | 0.06 | 60 | 0.25 | 160 | 110 | 380 | 12.2 | 0 | Yy0 | hv | 0 | -9 | 9 | 0 | 1.5 | FALSE
100 MVA 220/110 kV | 0.06 | 55 | 0.26 | 100 | 110 | 220 | 12 | 0 | Yy0 | hv | 0 | -9 | 9 | 0 | 1.5 | FALSE
63 MVA 110/20 kV | 0.04 | 22 | 0.32 | 63 | 20 | 110 | 18 | 150 | YNd5 | hv | 0 | -9 | 9 | 0 | 1.5 | FALSE
40 MVA 110/20 kV | 0.05 | 18 | 0.34 | 40 | 20 | 110 | 16.2 | 150 | YNd5 | hv | 0 | -9 | 9 | 0 | 1.5 | FALSE
25 MVA 110/20 kV | 0.07 | 14 | 0.41 | 25 | 20 | 110 | 12 | 150 | YNd5 | hv | 0 | -9 | 9 | 0 | 1.5 | FALSE
63 MVA 110/10 kV | 0.04 | 22 | 0.32 | 63 | 10 | 110 | 18 | 150 | YNd5 | hv | 0 | -9 | 9 | 0 | 1.5 | FALSE
40 MVA 110/10 kV | 0.05 | 18 | 0.34 | 40 | 10 | 110 | 16.2 | 150 | YNd5 | hv | 0 | -9 | 9 | 0 | 1.5 | FALSE
25 MVA 110/10 kV | 0.07 | 14 | 0.41 | 25 | 10 | 110 | 12 | 150 | YNd5 | hv | 0 | -9 | 9 | 0 | 1.5 | FALSE
0.25 MVA 20/0.4 kV | 0.32 | 0.8 | 1.44 | 0.25 | 0.4 | 20 | 6 | 150 | Yzn5 | hv | 0 | -2 | 2 | 0 | 2.5 | FALSE
0.4 MVA 20/0.4 kV | 0.3375 | 1.35 | 1.425 | 0.4 | 0.4 | 20 | 6 | 150 | Dyn5 | hv | 0 | -2 | 2 | 0 | 2.5 | FALSE
0.63 MVA 20/0.4 kV | 0.2619 | 1.65 | 1.206 | 0.63 | 0.4 | 20 | 6 | 150 | Dyn5 | hv | 0 | -2 | 2 | 0 | 2.5 | FALSE
0.25 MVA 10/0.4 kV | 0.24 | 0.6 | 1.2 | 0.25 | 0.4 | 10 | 4 | 150 | Dyn5 | hv | 0 | -2 | 2 | 0 | 2.5 | FALSE
0.4 MVA 10/0.4 kV | 0.2375 | 0.95 | 1.325 | 0.4 | 0.4 | 10 | 4 | 150 | Dyn5 | hv | 0 | -2 | 2 | 0 | 2.5 | FALSE
0.63 MVA 10/0.4 kV | 0.1873 | 1.18 | 1.0794 | 0.63 | 0.4 | 10 | 4 | 150 | Dyn5 | hv | 0 | -2 | 2 | 0 | 2.5 | FALSE

## trafo3w_std_types
| sn_hv_mva | sn_mv_mva | sn_lv_mva | vn_hv_kv | vn_mv_kv | vn_lv_kv | vk_hv_percent | vk_mv_percent | vk_lv_percent | vkr_hv_percent | vkr_mv_percent | vkr_lv_percent | pfe_kw | i0_percent | shift_mv_degree | shift_lv_degree | vector_group | tap_side | tap_neutral | tap_min | tap_max | tap_step_percent
63/25/38 MVA 110/20/10 kV | 63 | 25 | 38 | 110 | 20 | 10 | 10.4 | 10.4 | 10.4 | 0.28 | 0.32 | 0.35 | 35 | 0.89 | 0 | 0 | YN0yn0yn0 | hv | 0 | -10 | 10 | 1.2
63/25/38 MVA 110/10/10 kV | 63 | 25 | 38 | 110 | 10 | 10 | 10.4 | 10.4 | 10.4 | 0.28 | 0.32 | 0.35 | 35 | 0.89 | 0 | 0 | YN0yn0yn0 | hv | 0 | -10 | 10 | 1.2

## fuse_std_types
| fuse_type | i_rated_a | t_avg | t_min | t_total | x_avg | x_min | x_total
HV 100A | HV 100A | 100 | 0 | [10.0, 3.64, 0.854, 0.281, 0.1, 0.0531, 0.022, 0.01] | [10.0, 4.267, 1.21, 0.403, 0.1, 0.058, 0.022, 0.01] | 0 | [300.0, 350.0, 450.0, 550.0, 700.0, 850.0, 1200.0, 1752.0] | [600.0, 700.0, 900.0, 1150.0, 1665.0, 2000.0, 3000.0, 4313.0]
HV 10A | HV 10A | 10 | 0 | [10.0, 1675.0, 0.344, 0.156, 0.1, 0.0417, 0.0171, 0.01] | [10.0, 1.3, 0.3, 0.155, 0.1, 0.0555, 0.023, 0.01] | 0 | [30.0, 32.0, 35.0, 37.0, 39.0, 50.0, 70.0, 88.0] | [60.0, 70.0, 80.0, 87.0, 94.0, 110.0, 150.0, 216.0]
HV 125A | HV 125A | 125 | 0 | [10.0, 1.82, 0.344, 0.1, 0.0467, 0.0269, 0.01] | [10.0, 2.478, 0.426, 0.1, 0.0427, 0.0211, 0.01] | 0 | [375.0, 500.0, 700.0, 925.0, 1200.0, 1500.0, 2341.0] | [750.0, 1000.0, 1500.0, 2200.0, 3000.0, 4000.0, 5765.0]
HV 160A | HV 160A | 160 | 0 | [10.0, 4.15, 1.03, 0.198, 0.1, 0.051, 0.0172, 0.01] | [10.0, 2.3, 0.734, 0.274, 0.1, 0.046, 0.0177, 0.01] | 0 | [480.0, 550.0, 700.0, 1000.0, 1260.0, 1600.0, 2500.0, 3227.0] | [960.0, 1300.0, 1700.0, 2200.0, 2996.0, 4000.0, 6000.0, 7946.0]
HV 16A | HV 16A | 16 | 0 | [10.0, 0.352, 0.164, 0.1, 0.0649, 0.0342, 0.01] | [10.0, 2.34, 0.722, 0.181, 0.1, 0.055, 0.0296, 0.01] | 0 | [48.0, 60.0, 65.0, 71.0, 80.0, 100.0, 162.0] | [96.0, 110.0, 125.0, 150.0, 168.0, 200.0, 250.0, 398.0]
HV 200A | HV 200A | 200 | 0 | [10.0, 4.267, 1.21, 0.403, 0.1, 0.058, 0.022, 0.01] | [10.0, 3.73, 1.654, 0.328, 0.1, 0.0531, 0.019, 0.01] | 0 | [600.0, 700.0, 900.0, 1150.0, 1665.0, 2000.0, 3000.0, 4313.0] | [1200.0, 1500.0, 1800.0, 2700.0, 3960.0, 5000.0, 7500.0, 10620.0]
HV 20A | HV 20A | 20 | 0 | [10.0, 1.3, 0.3, 0.155, 0.1, 0.0555, 0.023, 0.01] | [10.0, 1.3, 0.161, 0.1, 0.0611, 0.0399, 0.0141, 0.01] | 0 | [60.0, 70.0, 80.0, 87.0, 94.0, 110.0, 150.0, 216.0] | [120.0, 150.0, 200.0, 223.0, 260.0, 300.0, 450.0, 532.0]
HV 25A | HV 25A | 25 | 0 | [10.0, 2.512, 0.833, 0.299, 0.1, 0.0372, 0.0223, 0.01] | [10.0, 3.125, 0.597, 0.198, 0.1, 0.0378, 0.022, 0.01] | 0 | [75.0, 82.0, 90.0, 100.0, 124.0, 170.0, 200.0, 289.0] | [150.0, 170.0, 210.0, 250.0, 294.0, 400.0, 500.0, 711.0]
HV 31.5A | HV 31.5A | 31.5 | 0 | [10.0, 2.34, 0.722, 0.181, 0.1, 0.055, 0.0296, 0.01] | [10.0, 2.84, 0.368, 0.164, 0.1, 0.0621, 0.0378, 0.0195, 0.01] | 0 | [95.0, 110.0, 125.0, 150.0, 165.0, 200.0, 250.0, 390.0] | [189.0, 220.0, 300.0, 350.0, 393.0, 450.0, 530.0, 700.0, 960.0]
HV 40A | HV 40A | 40 | 0 | [10.0, 1.3, 0.161, 0.1, 0.0611, 0.0399, 0.0141, 0.01] | [10.0, 2.05, 0.369, 0.198, 0.1, 0.051, 0.0298, 0.01] | 0 | [120.0, 150.0, 200.0, 223.0, 260.0, 300.0, 450.0, 532.0] | [240.0, 300.0, 400.0, 450.0, 530.0, 650.0, 800.0, 1311.0]
HV 50A | HV 50A | 50 | 0 | [10.0, 3.215, 0.597, 0.198, 0.1, 0.0378, 0.022, 0.01] | [10.0, 3.64, 0.854, 0.281, 0.1, 0.0531, 0.022, 0.01] | 0 | [150.0, 170.0, 210.0, 250.0, 294.0, 400.0, 500.0, 711.0] | [300.0, 350.0, 450.0, 550.0, 700.0, 850.0, 1200.0, 1752.0]
HV 6.3A | HV 6.3A | 6.3 | 0 | [10.0, 1.39, 0.344, 0.168, 0.1, 0.056, 0.0263, 0.01] | [10.0, 1.711, 0.516, 0.198, 0.1, 0.0634, 0.0303, 0.01] | 0 | [19.0, 19.5, 20.4, 20.8, 22.0, 25.0, 32.0, 48.0] | [38.0, 40.0, 43.0, 48.0, 53.0, 60.0, 75.0, 118.0]
HV 63A | HV 63A | 63 | 0 | [10.0, 2.84, 0.368, 0.164, 0.1, 0.0621, 0.0378, 0.0195, 0.01] | [10.0, 1.82, 0.344, 0.1, 0.0467, 0.0269, 0.01] | 0 | [189.0, 220.0, 300.0, 350.0, 393.0, 450.0, 530.0, 700.0, 961.0] | [378.0, 500.0, 700.0, 934.0, 1200.0, 1500.0, 2366.0]
HV 80A | HV 80A | 80 | 0 | [10.0, 2.05, 0.369, 0.198, 0.1, 0.051, 0.0298, 0.01] | [10.0, 4.15, 1.03, 0.198, 0.1, 0.051, 0.0172, 0.01] | 0 | [240.0, 300.0, 400.0, 450.0, 530.0, 650.0, 800.0, 1311.0] | [480.0, 550.0, 700.0, 1000.0, 1260.0, 1600.0, 2500.0, 3227.0]
Siemens NH-1-100 | Siemens NH-1-100 | 100 | [5400.0, 2000.0, 400.0, 20.0, 1.0, 0.2, 0.012, 0.004] | 0 | 0 | [150.0, 190.0, 250.0, 430.0, 900.0, 1250.0, 2700.0, 3600.0] | 0 | 0
Siemens NH-1-125 | Siemens NH-1-125 | 125 | [4800.0, 120.0, 7.0, 0.1, 0.004] | 0 | 0 | [180.0, 400.0, 740.0, 2000.0, 4250.0] | 0 | 0
Siemens NH-1-16 | Siemens NH-1-16 | 16 | [4000.0, 400.0, 2.0, 0.1, 0.04, 0.01] | 0 | 0 | [26.0, 35.0, 75.0, 150.0, 200.0, 300.0] | 0 | 0
Siemens NH-1-160 | Siemens NH-1-160 | 160 | [4800.0, 120.0, 7.0, 0.1, 0.004] | 0 | 0 | [210.0, 500.0, 900.0, 2300.0, 5000.0] | 0 | 0
Siemens NH-1-25 | Siemens NH-1-25 | 25 | [4000.0, 1000.0, 10.0, 0.2, 0.02, 0.01] | 0 | 0 | [40.0, 50.0, 100.0, 210.0, 400.0, 500.0] | 0 | 0
Siemens NH-1-50 | Siemens NH-1-50 | 50 | [4000.0, 40.0, 4.0, 1.0, 0.02, 0.01] | 0 | 0 | [86.0, 200.0, 300.0, 400.0, 1000.0, 1280.0] | 0 | 0
Siemens NH-1-63 | Siemens NH-1-63 | 63 | [4000.0, 100.0, 10.0, 2.0, 0.04, 0.01] | 0 | 0 | [100.0, 200.0, 300.0, 400.0, 1000.0, 1500.0] | 0 | 0
Siemens NH-1-80 | Siemens NH-1-80 | 80 | [4800.0, 120.0, 7.0, 0.1, 0.01] | 0 | 0 | [150.58, 250.0, 450.0, 1150.0, 2470.0] | 0 | 0
Siemens NH-2-1000 | Siemens NH-2-1000 | 1000 | [4800.0, 120.0, 7.0, 0.1, 0.004] | 0 | 0 | [1900.0, 3500.0, 8400.0, 24000.0, 52000.0] | 0 | 0
Siemens NH-2-200 | Siemens NH-2-200 | 200 | [4800.0, 120.0, 7.0, 0.1, 0.004] | 0 | 0 | [280.0, 650.0, 1200.0, 3000.0, 7000.0] | 0 | 0
Siemens NH-2-224 | Siemens NH-2-224 | 224 | [4800.0, 120.0, 7.0, 0.2, 0.04, 0.004] | 0 | 0 | [400.0, 750.0, 1453.0, 3025.0, 4315.0, 7600.0] | 0 | 0
Siemens NH-2-250 | Siemens NH-2-250 | 250 | [4800.0, 120.0, 7.0, 0.1, 0.004] | 0 | 0 | [450.0, 800.0, 1650.0, 4000.0, 8500.0] | 0 | 0
Siemens NH-2-315 | Siemens NH-2-315 | 315 | [4800.0, 120.0, 7.0, 0.1, 0.004] | 0 | 0 | [550.0, 920.0, 1900.0, 5000.0, 11000.0] | 0 | 0
Siemens NH-2-355 | Siemens NH-2-355 | 355 | [4800.0, 120.0, 6.0, 0.1, 0.004] | 0 | 0 | [650.0, 1116.27, 2350.0, 5840.0, 12790.0] | 0 | 0
Siemens NH-2-400 | Siemens NH-2-400 | 400 | [4800.0, 120.0, 7.0, 0.1, 0.004] | 0 | 0 | [720.0, 1350.0, 2800.0, 6500.0, 15000.0] | 0 | 0
Siemens NH-2-425 | Siemens NH-2-425 | 425 | [4800.0, 120.0, 7.0, 0.1, 0.004] | 0 | 0 | [850.0, 1500.0, 3050.0, 7500.0, 16500.0] | 0 | 0
Siemens NH-2-630 | Siemens NH-2-630 | 630 | [4800.0, 120.0, 7.0, 0.1, 0.004] | 0 | 0 | [1200.0, 2000.0, 4800.0, 12000.0, 26000.0] | 0 | 0

## dtypes
| element | column | dtype
0 | bus | name | object
1 | bus | vn_kv | float64
2 | bus | type | object
3 | bus | zone | object
4 | bus | in_service | bool
5 | load | name | object
6 | load | bus | uint32
7 | load | p_mw | float64
8 | load | q_mvar | float64
9 | load | const_z_percent | float64
10 | load | const_i_percent | float64
11 | load | sn_mva | float64
12 | load | scaling | float64
13 | load | in_service | bool
14 | load | type | object
15 | ext_grid | name | object
16 | ext_grid | bus | uint32
17 | ext_grid | vm_pu | float64
18 | ext_grid | va_degree | float64
19 | ext_grid | slack_weight | float64
20 | ext_grid | in_service | bool
21 | line | name | object
22 | line | std_type | object
23 | line | from_bus | uint32
24 | line | to_bus | uint32
25 | line | length_km | float64
26 | line | r_ohm_per_km | float64
27 | line | x_ohm_per_km | float64
28 | line | c_nf_per_km | float64
29 | line | g_us_per_km | float64
30 | line | max_i_ka | float64
31 | line | df | float64
32 | line | parallel | uint32
33 | line | type | object
34 | line | in_service | bool
35 | trafo | name | object
36 | trafo | std_type | object
37 | trafo | hv_bus | uint32
38 | trafo | lv_bus | uint32
39 | trafo | sn_mva | float64
40 | trafo | vn_hv_kv | float64
41 | trafo | vn_lv_kv | float64
42 | trafo | vk_percent | float64
43 | trafo | vkr_percent | float64
44 | trafo | pfe_kw | float64
45 | trafo | i0_percent | float64
46 | trafo | shift_degree | float64
47 | trafo | tap_side | object
48 | trafo | tap_neutral | int32
49 | trafo | tap_min | int32
50 | trafo | tap_max | int32
51 | trafo | tap_step_percent | float64
52 | trafo | tap_step_degree | float64
53 | trafo | tap_pos | int32
54 | trafo | tap_phase_shifter | bool
55 | trafo | parallel | uint32
56 | trafo | df | float64
57 | trafo | in_service | bool
58 | line_geodata | coords | object
59 | bus_geodata | x | float64
60 | bus_geodata | y | float64
61 | bus_geodata | coords | object

## parameters
| version | format_version | converged | OPF_converged | name | f_hz | sn_mva
0 | 2.14.6 | 2.14.0 | FALSE | FALSE |  | 50 | 1