## bus
| name | vn_kv | type | zone | in_service
0 | bus_LV_371-7_0_4_node_0 | 0.4 | n |  | TRUE
1 | bus_LV_371-7_0_4_node_1 | 0.4 | n |  | TRUE
2 | bus_LV_371-7_0_4_node_2 | 0.4 | n |  | TRUE
3 | bus_LV_371-7_0_4_node_3 | 0.4 | n |  | TRUE
4 | bus_LV_371-7_0_4_node_4 | 0.4 | n |  | TRUE
5 | bus_LV_371-7_0_4_node_5 | 0.4 | n |  | TRUE
6 | bus_LV_371-7_0_4_node_38 | 0.4 | n |  | TRUE
7 | bus_LV_371-7_0_4_node_8 | 0.4 | n |  | TRUE
8 | bus_LV_371-7_0_4_node_26 | 0.4 | n |  | TRUE
9 | bus_LV_371-7_0_4_node_31 | 0.4 | n |  | TRUE
10 | bus_LV_371-7_0_4_node_10 | 0.4 | n |  | TRUE
11 | bus_LV_371-7_0_4_node_9 | 0.4 | n |  | TRUE
12 | bus_LV_371-7_0_4_node_6 | 0.4 | n |  | TRUE
13 | bus_LV_371-7_0_4_node_44 | 0.4 | n |  | TRUE
14 | bus_LV_371-7_0_4_node_25 | 0.4 | n |  | TRUE
15 | bus_LV_371-7_0_4_node_45 | 0.4 | n |  | TRUE
16 | bus_LV_371-7_0_4_node_46 | 0.4 | n |  | TRUE
17 | bus_LV_371-7_0_4_node_53 | 0.4 | n |  | TRUE
18 | bus_LV_371-7_0_4_node_54 | 0.4 | n |  | TRUE
19 | bus_LV_371-7_0_4_node_11 | 0.4 | n |  | TRUE
20 | bus_LV_371-7_0_4_node_12 | 0.4 | n |  | TRUE
21 | bus_LV_371-7_0_4_node_14 | 0.4 | n |  | TRUE
22 | bus_LV_371-7_0_4_node_15 | 0.4 | n |  | TRUE
23 | bus_LV_371-7_0_4_node_16 | 0.4 | n |  | TRUE
24 | bus_LV_371-7_0_4_node_24 | 0.4 | n |  | TRUE
25 | bus_LV_371-7_0_4_node_39 | 0.4 | n |  | TRUE
26 | bus_LV_371-7_0_4_node_23 | 0.4 | n |  | TRUE
27 | bus_LV_371-7_0_4_node_40 | 0.4 | n |  | TRUE
28 | bus_LV_371-7_0_4_node_41 | 0.4 | n |  | TRUE
29 | bus_LV_371-7_0_4_node_17 | 0.4 | n |  | TRUE
30 | bus_LV_371-7_0_4_node_19 | 0.4 | n |  | TRUE
31 | bus_LV_371-7_0_4_node_21 | 0.4 | n |  | TRUE
32 | bus_LV_371-7_0_4_node_20 | 0.4 | n |  | TRUE
33 | bus_LV_371-7_0_4_node_72 | 0.4 | n |  | TRUE
34 | bus_LV_371-7_0_4_node_67 | 0.4 | n |  | TRUE
35 | bus_LV_371-7_0_4_node_22 | 0.4 | n |  | TRUE
36 | bus_LV_371-7_0_4_node_65 | 0.4 | n |  | TRUE
37 | bus_LV_371-7_0_4_node_50 | 0.4 | n |  | TRUE
38 | bus_LV_371-7_0_4_node_66 | 0.4 | n |  | TRUE
39 | bus_LV_371-7_0_4_node_29 | 0.4 | n |  | TRUE
40 | bus_LV_371-7_0_4_node_30 | 0.4 | n |  | TRUE
41 | bus_LV_371-7_0_4_node_75 | 0.4 | n |  | TRUE
42 | bus_LV_371-7_0_4_node_28 | 0.4 | n |  | TRUE
43 | bus_LV_371-7_0_4_node_27 | 0.4 | n |  | TRUE
44 | bus_LV_371-7_0_4_node_37 | 0.4 | n |  | TRUE
45 | bus_LV_371-7_0_4_node_74 | 0.4 | n |  | TRUE
46 | bus_LV_371-7_0_4_node_32 | 0.4 | n |  | TRUE
47 | bus_LV_371-7_0_4_node_33 | 0.4 | n |  | TRUE
48 | bus_LV_371-7_0_4_node_34 | 0.4 | n |  | TRUE
49 | bus_LV_371-7_0_4_node_35 | 0.4 | n |  | TRUE
50 | bus_LV_371-7_0_4_node_36 | 0.4 | n |  | TRUE
51 | bus_LV_371-7_0_4_node_61 | 0.4 | n |  | TRUE
52 | bus_LV_371-7_0_4_node_62 | 0.4 | n |  | TRUE
53 | bus_LV_371-7_0_4_node_69 | 0.4 | n |  | TRUE
54 | bus_LV_371-7_0_4_node_68 | 0.4 | n |  | TRUE
55 | bus_LV_371-7_0_4_node_47 | 0.4 | n |  | TRUE
56 | bus_LV_371-7_0_4_node_48 | 0.4 | n |  | TRUE
57 | bus_LV_371-7_0_4_node_49 | 0.4 | n |  | TRUE
58 | bus_LV_371-7_0_4_node_51 | 0.4 | n |  | TRUE
59 | bus_LV_371-7_0_4_node_52 | 0.4 | n |  | TRUE
60 | bus_LV_371-7_0_4_node_73 | 0.4 | n |  | TRUE
61 | bus_LV_371-7_0_4_node_55 | 0.4 | n |  | TRUE
62 | bus_LV_371-7_0_4_node_56 | 0.4 | n |  | TRUE
63 | bus_LV_371-7_0_4_node_57 | 0.4 | n |  | TRUE
64 | bus_LV_371-7_0_4_node_58 | 0.4 | n |  | TRUE
65 | bus_LV_371-7_0_4_node_59 | 0.4 | n |  | TRUE
66 | bus_LV_371-7_0_4_node_60 | 0.4 | n |  | TRUE
67 | bus_LV_371-7_0_4_node_64 | 0.4 | n |  | TRUE
68 | bus_LV_371-7_0_4_node_63 | 0.4 | n |  | TRUE
69 | bus_MV_466_0_node_61 | 20 | n |  | TRUE

## load
| name | bus | p_mw | q_mvar | const_z_percent | const_i_percent | sn_mva | scaling | in_service | type
0 | LV_371-7_0_4_load_0 | 0 | 0.012199 | 0.0030575 | 0 | 0 |  | 1 | TRUE | wye
1 | LV_371-7_0_4_load_1 | 1 | 0.0071084 | 0.0017815 | 0 | 0 |  | 1 | TRUE | wye
2 | LV_371-7_0_4_load_3 | 3 | 0.0040148 | 0.0010062 | 0 | 0 |  | 1 | TRUE | wye
3 | LV_371-7_0_4_load_4 | 4 | 0.019459 | 0.0048769 | 0 | 0 |  | 1 | TRUE | wye
4 | LV_371-7_0_4_load_26 | 8 | 0.002054 | 0.00051478 | 0 | 0 |  | 1 | TRUE | wye
5 | LV_371-7_0_4_load_6 | 12 | 0.017424 | 0.0043667 | 0 | 0 |  | 1 | TRUE | wye
6 | LV_371-7_0_4_load_44 | 13 | 0.011517 | 0.0028865 | 0 | 0 |  | 1 | TRUE | wye
7 | LV_371-7_0_4_load_25 | 14 | 0.006622 | 0.0016596 | 0 | 0 |  | 1 | TRUE | wye
8 | LV_371-7_0_4_load_46 | 16 | 0.004687 | 0.0011747 | 0 | 0 |  | 1 | TRUE | wye
9 | LV_371-7_0_4_load_53 | 17 | 0.0078285 | 0.001962 | 0 | 0 |  | 1 | TRUE | wye
10 | LV_371-7_0_4_load_54 | 18 | 0.0092164 | 0.0023098 | 0 | 0 |  | 1 | TRUE | wye
11 | LV_371-7_0_4_load_11 | 19 | 0.0075507 | 0.0018924 | 0 | 0 |  | 1 | TRUE | wye
12 | LV_371-7_0_4_load_14 | 21 | 0.0059984 | 0.0015033 | 0 | 0 |  | 1 | TRUE | wye
13 | LV_371-7_0_4_load_15 | 22 | 0.012058 | 0.003022 | 0 | 0 |  | 1 | TRUE | wye
14 | LV_371-7_0_4_load_16 | 23 | 0.020172 | 0.0050555 | 0 | 0 |  | 1 | TRUE | wye
15 | LV_371-7_0_4_load_24 | 24 | 0.04019 | 0.010073 | 0 | 0 |  | 1 | TRUE | wye
16 | LV_371-7_0_4_load_23 | 26 | 0.012202 | 0.003058 | 0 | 0 |  | 1 | TRUE | wye
17 | LV_371-7_0_4_load_40 | 27 | 0.0015235 | 0.00038183 | 0 | 0 |  | 1 | TRUE | wye
18 | LV_371-7_0_4_load_41 | 28 | 0.0017669 | 0.00044282 | 0 | 0 |  | 1 | TRUE | wye
19 | LV_371-7_0_4_load_17 | 29 | 0.037936 | 0.0095076 | 0 | 0 |  | 1 | TRUE | wye
20 | LV_371-7_0_4_load_20 | 32 | 0.0017274 | 0.00043294 | 0 | 0 |  | 1 | TRUE | wye
21 | LV_371-7_0_4_load_72 | 33 | 0.0027613 | 0.00069205 | 0 | 0 |  | 1 | TRUE | wye
22 | LV_371-7_0_4_load_65 | 36 | 0.0058239 | 0.0014596 | 0 | 0 |  | 1 | TRUE | wye
23 | LV_371-7_0_4_load_50 | 37 | 0.0051974 | 0.0013026 | 0 | 0 |  | 1 | TRUE | wye
24 | LV_371-7_0_4_load_66 | 38 | 0.0043242 | 0.0010838 | 0 | 0 |  | 1 | TRUE | wye
25 | LV_371-7_0_4_load_75 | 41 | 0.0043045 | 0.0010788 | 0 | 0 |  | 1 | TRUE | wye
26 | LV_371-7_0_4_load_27 | 43 | 0.016151 | 0.0040479 | 0 | 0 |  | 1 | TRUE | wye
27 | LV_371-7_0_4_load_37 | 44 | 0.0087606 | 0.0021956 | 0 | 0 |  | 1 | TRUE | wye
28 | LV_371-7_0_4_load_74 | 45 | 0.0022933 | 0.00057476 | 0 | 0 |  | 1 | TRUE | wye
29 | LV_371-7_0_4_load_32 | 46 | 0.008444 | 0.0021163 | 0 | 0 |  | 1 | TRUE | wye
30 | LV_371-7_0_4_load_33 | 47 | 0.0037824 | 0.00094795 | 0 | 0 |  | 1 | TRUE | wye
31 | LV_371-7_0_4_load_34 | 48 | 0.0015533 | 0.00038931 | 0 | 0 |  | 1 | TRUE | wye
32 | LV_371-7_0_4_load_35 | 49 | 0.0039409 | 0.00098768 | 0 | 0 |  | 1 | TRUE | wye
33 | LV_371-7_0_4_load_36 | 50 | 0.0023894 | 0.00059883 | 0 | 0 |  | 1 | TRUE | wye
34 | LV_371-7_0_4_load_61 | 51 | 0.0010641 | 0.00026668 | 0 | 0 |  | 1 | TRUE | wye
35 | LV_371-7_0_4_load_62 | 52 | 0.0010641 | 0.00026668 | 0 | 0 |  | 1 | TRUE | wye
36 | LV_371-7_0_4_load_69 | 53 | 0.00091168 | 0.00022849 | 0 | 0 |  | 1 | TRUE | wye
37 | LV_371-7_0_4_load_68 | 54 | 0.0017602 | 0.00044114 | 0 | 0 |  | 1 | TRUE | wye
38 | LV_371-7_0_4_load_47 | 55 | 0.055317 | 0.013864 | 0 | 0 |  | 1 | TRUE | wye
39 | LV_371-7_0_4_load_48 | 56 | 0.0071558 | 0.0017934 | 0 | 0 |  | 1 | TRUE | wye
40 | LV_371-7_0_4_load_51 | 58 | 0.010145 | 0.0025425 | 0 | 0 |  | 1 | TRUE | wye
41 | LV_371-7_0_4_load_52 | 59 | 0.01009 | 0.0025288 | 0 | 0 |  | 1 | TRUE | wye
42 | LV_371-7_0_4_load_73 | 60 | 0.0085255 | 0.0021367 | 0 | 0 |  | 1 | TRUE | wye
43 | LV_371-7_0_4_load_55 | 61 | 0.0092166 | 0.0023099 | 0 | 0 |  | 1 | TRUE | wye
44 | LV_371-7_0_4_load_56 | 62 | 0.011007 | 0.0027586 | 0 | 0 |  | 1 | TRUE | wye
45 | LV_371-7_0_4_load_57 | 63 | 0.0019281 | 0.00048323 | 0 | 0 |  | 1 | TRUE | wye
46 | LV_371-7_0_4_load_58 | 64 | 0.00099827 | 0.00025019 | 0 | 0 |  | 1 | TRUE | wye
47 | LV_371-7_0_4_load_59 | 65 | 0.0041047 | 0.0010287 | 0 | 0 |  | 1 | TRUE | wye
48 | LV_371-7_0_4_load_60 | 66 | 0.0013825 | 0.00034649 | 0 | 0 |  | 1 | TRUE | wye
49 | LV_371-7_0_4_load_64 | 67 | 0.0010887 | 0.00027284 | 0 | 0 |  | 1 | TRUE | wye
50 | LV_371-7_0_4_load_63 | 68 | 0.0013543 | 0.00033941 | 0 | 0 |  | 1 | TRUE | wye

## ext_grid
| name | bus | vm_pu | va_degree | slack_weight | in_service
0 |  | 14 | 1 | 0 | 1 | TRUE

## line
| name | std_type | from_bus | to_bus | length_km | r_ohm_per_km | x_ohm_per_km | c_nf_per_km | g_us_per_km | max_i_ka | df | parallel | type | in_service
0 | LV_371-7_0_4_line_0 |  | 0 | 1 | 0.046052 | 0.125 | 0.08 | 261 | 0 | 0.364 | 1 | 4 | cs | TRUE
1 | LV_371-7_0_4_line_1 |  | 0 | 2 | 0.0032051 | 0.125 | 0.08 | 261 | 0 | 0.364 | 1 | 4 | cs | TRUE
2 | LV_371-7_0_4_line_2 |  | 1 | 3 | 0.015803 | 0.125 | 0.08 | 261 | 0 | 0.364 | 1 | 4 | cs | TRUE
3 | LV_371-7_0_4_line_3 |  | 2 | 4 | 0.025347 | 0.125 | 0.08 | 261 | 0 | 0.364 | 1 | 4 | cs | TRUE
4 | LV_371-7_0_4_line_4 |  | 2 | 5 | 0.004619 | 0.125 | 0.08 | 261 | 0 | 0.364 | 1 | 4 | cs | TRUE
5 | LV_371-7_0_4_line_5 |  | 3 | 6 | 0.048086 | 0.125 | 0.08 | 261 | 0 | 0.364 | 1 | 4 | cs | TRUE
6 | LV_371-7_0_4_line_6 |  | 4 | 7 | 0.042299 | 0.125 | 0.08 | 261 | 0 | 0.364 | 1 | 4 | cs | TRUE
7 | LV_371-7_0_4_line_7 |  | 5 | 8 | 0.0020424 | 0.125 | 0.08 | 261 | 0 | 0.364 | 1 | 4 | cs | TRUE
8 | LV_371-7_0_4_line_8 |  | 6 | 9 | 0.007647 | 0.125 | 0.08 | 261 | 0 | 0.364 | 1 | 4 | cs | TRUE
9 | LV_371-7_0_4_line_9 |  | 7 | 10 | 0.011633 | 0.125 | 0.08 | 261 | 0 | 0.364 | 1 | 4 | cs | TRUE
10 | LV_371-7_0_4_line_10 |  | 7 | 11 | 0.019164 | 0.125 | 0.08 | 261 | 0 | 0.364 | 1 | 1 | cs | TRUE
11 | LV_371-7_0_4_line_11 |  | 7 | 12 | 0.022481 | 0.125 | 0.08 | 261 | 0 | 0.364 | 1 | 1 | cs | TRUE
12 | LV_371-7_0_4_line_12 |  | 8 | 14 | 0.058792 | 0.125 | 0.08 | 261 | 0 | 0.364 | 1 | 4 | cs | TRUE
13 | LV_371-7_0_4_line_13 |  | 9 | 44 | 0.012319 | 0.125 | 0.08 | 261 | 0 | 0.364 | 1 | 1 | cs | TRUE
14 | LV_371-7_0_4_line_14 |  | 9 | 35 | 0.013584 | 0.125 | 0.08 | 261 | 0 | 0.364 | 1 | 4 | cs | TRUE
15 | LV_371-7_0_4_line_15 |  | 10 | 13 | 0.017528 | 0.125 | 0.08 | 261 | 0 | 0.364 | 1 | 4 | cs | TRUE
16 | LV_371-7_0_4_line_16 |  | 11 | 17 | 0.04878 | 0.125 | 0.08 | 261 | 0 | 0.364 | 1 | 1 | cs | TRUE
17 | LV_371-7_0_4_line_17 |  | 13 | 15 | 0.011471 | 0.125 | 0.08 | 261 | 0 | 0.364 | 1 | 4 | cs | TRUE
18 | LV_371-7_0_4_line_18 |  | 15 | 16 | 0.013522 | 0.125 | 0.08 | 261 | 0 | 0.364 | 1 | 2 | cs | TRUE
19 | LV_371-7_0_4_line_19 |  | 16 | 27 | 0.018637 | 0.125 | 0.08 | 261 | 0 | 0.364 | 1 | 1 | cs | TRUE
20 | LV_371-7_0_4_line_20 |  | 17 | 18 | 0.041966 | 0.125 | 0.08 | 261 | 0 | 0.364 | 1 | 1 | cs | TRUE
21 | LV_371-7_0_4_line_21 |  | 18 | 61 | 0.002213 | 0.125 | 0.08 | 261 | 0 | 0.364 | 1 | 1 | cs | TRUE
22 | LV_371-7_0_4_line_22 |  | 19 | 20 | 0.10092 | 0.125 | 0.08 | 261 | 0 | 0.364 | 1 | 1 | cs | TRUE
23 | LV_371-7_0_4_line_23 |  | 20 | 21 | 0.035779 | 0.125 | 0.08 | 261 | 0 | 0.364 | 1 | 1 | cs | TRUE
24 | LV_371-7_0_4_line_24 |  | 20 | 22 | 0.07059 | 0.125 | 0.08 | 261 | 0 | 0.364 | 1 | 1 | cs | TRUE
25 | LV_371-7_0_4_line_25 |  | 20 | 23 | 0.035397 | 0.125 | 0.08 | 261 | 0 | 0.364 | 1 | 1 | cs | TRUE
26 | LV_371-7_0_4_line_26 |  | 21 | 24 | 0.0048164 | 0.125 | 0.08 | 261 | 0 | 0.364 | 1 | 1 | cs | TRUE
27 | LV_371-7_0_4_line_27 |  | 22 | 25 | 0.017084 | 0.125 | 0.08 | 261 | 0 | 0.364 | 1 | 1 | cs | TRUE
28 | LV_371-7_0_4_line_28 |  | 24 | 26 | 0.037277 | 0.125 | 0.08 | 261 | 0 | 0.364 | 1 | 1 | cs | TRUE
29 | LV_371-7_0_4_line_29 |  | 25 | 27 | 0.029899 | 0.125 | 0.08 | 261 | 0 | 0.364 | 1 | 1 | cs | TRUE
30 | LV_371-7_0_4_line_30 |  | 25 | 28 | 0.017941 | 0.125 | 0.08 | 261 | 0 | 0.364 | 1 | 1 | cs | TRUE
31 | LV_371-7_0_4_line_31 |  | 28 | 51 | 0.012615 | 0.125 | 0.08 | 261 | 0 | 0.364 | 1 | 1 | cs | TRUE
32 | LV_371-7_0_4_line_32 |  | 29 | 30 | 0.038396 | 0.125 | 0.08 | 261 | 0 | 0.364 | 1 | 1 | cs | TRUE
33 | LV_371-7_0_4_line_33 |  | 30 | 31 | 0.00259 | 0.125 | 0.08 | 261 | 0 | 0.364 | 1 | 1 | cs | TRUE
34 | LV_371-7_0_4_line_34 |  | 31 | 34 | 0.00759 | 0.125 | 0.08 | 261 | 0 | 0.364 | 1 | 1 | cs | TRUE
35 | LV_371-7_0_4_line_35 |  | 31 | 33 | 0.014783 | 0.125 | 0.08 | 261 | 0 | 0.364 | 1 | 1 | cs | TRUE
36 | LV_371-7_0_4_line_36 |  | 32 | 33 | 0.022506 | 0.125 | 0.08 | 261 | 0 | 0.364 | 1 | 1 | cs | TRUE
37 | LV_371-7_0_4_line_37 |  | 34 | 37 | 0.0046781 | 0.125 | 0.08 | 261 | 0 | 0.364 | 1 | 1 | cs | TRUE
38 | LV_371-7_0_4_line_38 |  | 34 | 38 | 0.016686 | 0.125 | 0.08 | 261 | 0 | 0.364 | 1 | 1 | cs | TRUE
39 | LV_371-7_0_4_line_39 |  | 35 | 36 | 0.017621 | 0.125 | 0.08 | 261 | 0 | 0.364 | 1 | 4 | cs | TRUE
40 | LV_371-7_0_4_line_40 |  | 36 | 38 | 0.022366 | 0.125 | 0.08 | 261 | 0 | 0.364 | 1 | 2 | cs | TRUE
41 | LV_371-7_0_4_line_41 |  | 37 | 56 | 0.031558 | 0.125 | 0.08 | 261 | 0 | 0.364 | 1 | 1 | cs | TRUE
42 | LV_371-7_0_4_line_42 |  | 39 | 40 | 0.008061 | 0.125 | 0.08 | 261 | 0 | 0.364 | 1 | 1 | cs | TRUE
43 | LV_371-7_0_4_line_43 |  | 39 | 41 | 0.017091 | 0.125 | 0.08 | 261 | 0 | 0.364 | 1 | 1 | cs | TRUE
44 | LV_371-7_0_4_line_44 |  | 40 | 44 | 0.0087215 | 0.125 | 0.08 | 261 | 0 | 0.364 | 1 | 1 | cs | TRUE
45 | LV_371-7_0_4_line_45 |  | 40 | 42 | 0.045034 | 0.125 | 0.08 | 261 | 0 | 0.364 | 1 | 1 | cs | TRUE
46 | LV_371-7_0_4_line_46 |  | 41 | 45 | 0.01304 | 0.125 | 0.08 | 261 | 0 | 0.364 | 1 | 1 | cs | TRUE
47 | LV_371-7_0_4_line_47 |  | 42 | 43 | 0.002215 | 0.125 | 0.08 | 261 | 0 | 0.364 | 1 | 1 | cs | TRUE
48 | LV_371-7_0_4_line_48 |  | 45 | 49 | 0.011265 | 0.125 | 0.08 | 261 | 0 | 0.364 | 1 | 1 | cs | TRUE
49 | LV_371-7_0_4_line_49 |  | 46 | 47 | 0.014488 | 0.125 | 0.08 | 261 | 0 | 0.364 | 1 | 1 | cs | TRUE
50 | LV_371-7_0_4_line_50 |  | 46 | 48 | 0.0040593 | 0.125 | 0.08 | 261 | 0 | 0.364 | 1 | 1 | cs | TRUE
51 | LV_371-7_0_4_line_51 |  | 47 | 49 | 0.019966 | 0.125 | 0.08 | 261 | 0 | 0.364 | 1 | 1 | cs | TRUE
52 | LV_371-7_0_4_line_52 |  | 48 | 50 | 0.0081244 | 0.125 | 0.08 | 261 | 0 | 0.364 | 1 | 1 | cs | TRUE
53 | LV_371-7_0_4_line_53 |  | 51 | 52 | 0.00034911 | 0.125 | 0.08 | 261 | 0 | 0.364 | 1 | 1 | cs | TRUE
54 | LV_371-7_0_4_line_54 |  | 52 | 68 | 0.0078761 | 0.125 | 0.08 | 261 | 0 | 0.364 | 1 | 1 | cs | TRUE
55 | LV_371-7_0_4_line_55 |  | 53 | 54 | 0.0054526 | 0.125 | 0.08 | 261 | 0 | 0.364 | 1 | 1 | cs | TRUE
56 | LV_371-7_0_4_line_56 |  | 54 | 67 | 0.017356 | 0.125 | 0.08 | 261 | 0 | 0.364 | 1 | 1 | cs | TRUE
57 | LV_371-7_0_4_line_57 |  | 55 | 56 | 0.0085378 | 0.125 | 0.08 | 261 | 0 | 0.364 | 1 | 1 | cs | TRUE
58 | LV_371-7_0_4_line_58 |  | 55 | 57 | 0.02977 | 0.125 | 0.08 | 261 | 0 | 0.364 | 1 | 1 | cs | TRUE
59 | LV_371-7_0_4_line_59 |  | 57 | 58 | 0.026618 | 0.125 | 0.08 | 261 | 0 | 0.364 | 1 | 1 | cs | TRUE
60 | LV_371-7_0_4_line_60 |  | 57 | 59 | 0.0023789 | 0.125 | 0.08 | 261 | 0 | 0.364 | 1 | 1 | cs | TRUE
61 | LV_371-7_0_4_line_61 |  | 59 | 60 | 0.0041721 | 0.125 | 0.08 | 261 | 0 | 0.364 | 1 | 1 | cs | TRUE
62 | LV_371-7_0_4_line_62 |  | 62 | 63 | 0.0022407 | 0.125 | 0.08 | 261 | 0 | 0.364 | 1 | 1 | cs | TRUE
63 | LV_371-7_0_4_line_63 |  | 62 | 64 | 0.0044582 | 0.125 | 0.08 | 261 | 0 | 0.364 | 1 | 1 | cs | TRUE
64 | LV_371-7_0_4_line_64 |  | 63 | 65 | 0.00067717 | 0.125 | 0.08 | 261 | 0 | 0.364 | 1 | 1 | cs | TRUE
65 | LV_371-7_0_4_line_65 |  | 64 | 66 | 0.0062167 | 0.125 | 0.08 | 261 | 0 | 0.364 | 1 | 1 | cs | TRUE
66 | LV_371-7_0_4_line_66 |  | 65 | 67 | 0.0098878 | 0.125 | 0.08 | 261 | 0 | 0.364 | 1 | 1 | cs | TRUE
67 | LV_371-7_0_4_line_67 |  | 66 | 68 | 0.005203 | 0.125 | 0.08 | 261 | 0 | 0.364 | 1 | 1 | cs | TRUE

## trafo
| name | std_type | hv_bus | lv_bus | sn_mva | vn_hv_kv | vn_lv_kv | vk_percent | vkr_percent | pfe_kw | i0_percent | shift_degree | tap_side | tap_neutral | tap_min | tap_max | tap_step_percent | tap_step_degree | tap_pos | tap_phase_shifter | parallel | df | in_service
0 | LV_371-7_0_4_trafo_25 | 0.63 MVA 20/0.4 kV | 69 | 14 | 0.63 | 20 | 0.4 | 6 | 1.206 | 1.65 | 0.2619 | 150 | hv | 0 | -2 | 2 | 2.5 | 0 | 0 | FALSE | 1 | 1 | TRUE

## line_geodata
| x0 | y0 | x1 | y1 | x2 | y2 | x3 | y3 | x4 | y4 | x5 | y5 | x6 | y6
0 | 2587563.3942 | 1221799.4558 | 2587564.3997 | 1221799.2404 | 2587596.7484 | 1221795.3257 | 2587609.0723 | 1221793.6383
1 | 2587560.2603 | 1221800.1274 | 2587563.3942 | 1221799.4558
2 | 2587624.729 | 1221791.4944 | 2587609.0723 | 1221793.6383
3 | 2587560.2603 | 1221800.1274 | 2587534.9147 | 1221800.3491
4 | 2587559.2382 | 1221804.6321 | 2587560.2603 | 1221800.1274
5 | 2587672.3472 | 1221784.8061 | 2587653.0722 | 1221787.5256 | 2587629.4827 | 1221790.8435 | 2587624.729 | 1221791.4944
6 | 2587492.6919 | 1221802.4156 | 2587516.7242 | 1221800.5082 | 2587534.9147 | 1221800.3491
7 | 2587559.2382 | 1221804.6321 | 2587561.2806 | 1221804.6458
8 | 2587679.6771 | 1221782.5562 | 2587672.3472 | 1221784.8061
9 | 2587492.6919 | 1221802.4156 | 2587489.7877 | 1221806.3907 | 2587494.5837 | 1221811.0833
10 | 2587479.6106 | 1221796.4287 | 2587489.7877 | 1221806.3907 | 2587492.6919 | 1221802.4156
11 | 2587492.6919 | 1221802.4156 | 2587476.4876 | 1221786.8324
12 | 2587613.2483 | 1221822.6682 | 2587607.2847 | 1221817.5276 | 2587593.4159 | 1221804.8605 | 2587561.2806 | 1221804.6458
13 | 2587679.6771 | 1221782.5562 | 2587688.3949 | 1221791.2605
14 | 2587679.6771 | 1221782.5562 | 2587669.5097 | 1221773.5166
15 | 2587494.5837 | 1221811.0833 | 2587506.0453 | 1221824.3439
16 | 2587479.6106 | 1221796.4287 | 2587470.4958 | 1221808.2104 | 2587464.2889 | 1221821.3311 | 2587456.0078 | 1221838.8407
17 | 2587513.5465 | 1221833.0226 | 2587506.0453 | 1221824.3439
18 | 2587513.5465 | 1221833.0226 | 2587522.3886 | 1221843.2527
19 | 2587522.3886 | 1221843.2527 | 2587523.5601 | 1221844.6082 | 2587535.3059 | 1221856.6827
20 | 2587456.0078 | 1221838.8407 | 2587438.0657 | 1221876.7777
21 | 2587438.0657 | 1221876.7777 | 2587437.1195 | 1221878.7782
22 | 2587617.5471 | 1221940.6997 | 2587659.898 | 1221983.4693 | 2587666.3496 | 1221989.3703 | 2587689.3838 | 1222011.567
23 | 2587617.5471 | 1221940.6997 | 2587641.3664 | 1221914.002
24 | 2587617.5471 | 1221940.6997 | 2587611.4519 | 1221934.8535 | 2587568.0778 | 1221890.3489
25 | 2587617.5471 | 1221940.6997 | 2587599.154 | 1221970.9429
26 | 2587641.3664 | 1221914.002 | 2587644.5728 | 1221910.4081
27 | 2587556.1542 | 1221878.1145 | 2587568.0778 | 1221890.3489
28 | 2587667.2393 | 1221881.3726 | 2587666.8123 | 1221883.9305 | 2587665.7549 | 1221886.0895 | 2587664.4924 | 1221888.0822 | 2587662.9714 | 1221889.7641 | 2587662.6234 | 1221890.1762 | 2587644.5728 | 1221910.4081
29 | 2587556.1542 | 1221878.1145 | 2587535.3059 | 1221856.6827
30 | 2587556.1542 | 1221878.1145 | 2587546.9984 | 1221893.5432
31 | 2587546.9984 | 1221893.5432 | 2587540.5606 | 1221904.3917
32 | 2587633.1649 | 1221730.8677 | 2587650.969 | 1221696.8493
33 | 2587631.0531 | 1221729.3602 | 2587633.1649 | 1221730.8677
34 | 2587631.0531 | 1221729.3602 | 2587627.1453 | 1221735.8721
35 | 2587631.0531 | 1221729.3602 | 2587637.9684 | 1221716.294
36 | 2587648.4963 | 1221696.4019 | 2587637.9684 | 1221716.294
37 | 2587627.1453 | 1221735.8721 | 2587623.6488 | 1221732.7643
38 | 2587627.1453 | 1221735.8721 | 2587639.6185 | 1221746.9556
39 | 2587669.5097 | 1221773.5166 | 2587656.3377 | 1221761.8121
40 | 2587656.3377 | 1221761.8121 | 2587639.6185 | 1221746.9556
41 | 2587600.0612 | 1221711.7988 | 2587623.6488 | 1221732.7643
42 | 2587694.5667 | 1221797.4227 | 2587700.1537 | 1221803.2477
43 | 2587700.1537 | 1221803.2477 | 2587711.9767 | 1221815.5898
44 | 2587694.5667 | 1221797.4227 | 2587688.3949 | 1221791.2605
45 | 2587694.5667 | 1221797.4227 | 2587700.4898 | 1221793.4525 | 2587717.7307 | 1221786.4126 | 2587720.872 | 1221787.0064 | 2587723.5203 | 1221787.5346 | 2587736.6474 | 1221790.1422
46 | 2587720.9975 | 1221825.0067 | 2587711.9767 | 1221815.5898
47 | 2587736.6474 | 1221790.1422 | 2587738.8112 | 1221790.6158
48 | 2587720.9975 | 1221825.0067 | 2587728.79 | 1221833.1414
49 | 2587742.8631 | 1221847.2983 | 2587753.2888 | 1221857.3584
50 | 2587756.2099 | 1221860.1771 | 2587753.2888 | 1221857.3584
51 | 2587728.79 | 1221833.1414 | 2587736.1002 | 1221840.7726 | 2587742.8631 | 1221847.2983
52 | 2587756.2099 | 1221860.1771 | 2587762.0564 | 1221865.8185
53 | 2587540.5606 | 1221904.3917 | 2587540.3824 | 1221904.692
54 | 2587536.3629 | 1221911.4653 | 2587540.3824 | 1221904.692
55 | 2587510.0848 | 1221955.7474 | 2587512.8675 | 1221951.0582
56 | 2587521.7247 | 1221936.1326 | 2587512.8675 | 1221951.0582
57 | 2587593.6799 | 1221706.1268 | 2587600.0612 | 1221711.7988
58 | 2587571.4287 | 1221686.3491 | 2587593.6799 | 1221706.1268
59 | 2587571.4287 | 1221686.3491 | 2587587.4594 | 1221670.0394 | 2587590.3534 | 1221667.6559
60 | 2587571.4287 | 1221686.3491 | 2587569.6504 | 1221684.769
61 | 2587569.6504 | 1221684.769 | 2587566.5317 | 1221681.9977
62 | 2587528.2599 | 1221925.12 | 2587527.1164 | 1221927.0469
63 | 2587528.2599 | 1221925.12 | 2587530.5351 | 1221921.286
64 | 2587527.1164 | 1221927.0469 | 2587526.7708 | 1221927.6292
65 | 2587533.7077 | 1221915.9398 | 2587530.5351 | 1221921.286
66 | 2587526.7708 | 1221927.6292 | 2587521.7247 | 1221936.1326
67 | 2587533.7077 | 1221915.9398 | 2587536.3629 | 1221911.4653

## bus_geodata
| x | y | coords
0 | 2587563.3942 | 1221799.4558
1 | 2587609.0723 | 1221793.6383
2 | 2587560.2603 | 1221800.1274
3 | 2587624.729 | 1221791.4944
4 | 2587534.9147 | 1221800.3491
5 | 2587559.2382 | 1221804.6321
6 | 2587672.3472 | 1221784.8061
7 | 2587492.6919 | 1221802.4156
8 | 2587561.2806 | 1221804.6458
9 | 2587679.6771 | 1221782.5562
10 | 2587494.5837 | 1221811.0833
11 | 2587479.6106 | 1221796.4287
12 | 2587476.4876 | 1221786.8324
13 | 2587506.0453 | 1221824.3439
14 | 2587613.2483 | 1221822.6682
15 | 2587513.5465 | 1221833.0226
16 | 2587522.3886 | 1221843.2527
17 | 2587456.0078 | 1221838.8407
18 | 2587438.0657 | 1221876.7777
19 | 2587689.3838 | 1222011.567
20 | 2587617.5471 | 1221940.6997
21 | 2587641.3664 | 1221914.002
22 | 2587568.0778 | 1221890.3489
23 | 2587599.154 | 1221970.9429
24 | 2587644.5728 | 1221910.4081
25 | 2587556.1542 | 1221878.1145
26 | 2587667.2393 | 1221881.3726
27 | 2587535.3059 | 1221856.6827
28 | 2587546.9984 | 1221893.5432
29 | 2587650.969 | 1221696.8493
30 | 2587633.1649 | 1221730.8677
31 | 2587631.0531 | 1221729.3602
32 | 2587648.4963 | 1221696.4019
33 | 2587637.9684 | 1221716.294
34 | 2587627.1453 | 1221735.8721
35 | 2587669.5097 | 1221773.5166
36 | 2587656.3377 | 1221761.8121
37 | 2587623.6488 | 1221732.7643
38 | 2587639.6185 | 1221746.9556
39 | 2587700.1537 | 1221803.2477
40 | 2587694.5667 | 1221797.4227
41 | 2587711.9767 | 1221815.5898
42 | 2587736.6474 | 1221790.1422
43 | 2587738.8112 | 1221790.6158
44 | 2587688.3949 | 1221791.2605
45 | 2587720.9975 | 1221825.0067
46 | 2587753.2888 | 1221857.3584
47 | 2587742.8631 | 1221847.2983
48 | 2587756.2099 | 1221860.1771
49 | 2587728.79 | 1221833.1414
50 | 2587762.0564 | 1221865.8185
51 | 2587540.5606 | 1221904.3917
52 | 2587540.3824 | 1221904.692
53 | 2587510.0848 | 1221955.7474
54 | 2587512.8675 | 1221951.0582
55 | 2587593.6799 | 1221706.1268
56 | 2587600.0612 | 1221711.7988
57 | 2587571.4287 | 1221686.3491
58 | 2587590.3534 | 1221667.6559
59 | 2587569.6504 | 1221684.769
60 | 2587566.5317 | 1221681.9977
61 | 2587437.1195 | 1221878.7782
62 | 2587528.2599 | 1221925.12
63 | 2587527.1164 | 1221927.0469
64 | 2587530.5351 | 1221921.286
65 | 2587526.7708 | 1221927.6292
66 | 2587533.7077 | 1221915.9398
67 | 2587521.7247 | 1221936.1326
68 | 2587536.3629 | 1221911.4653
69 | 2587559.2382 | 1221804.6321

## line_std_types
| c_nf_per_km | r_ohm_per_km | x_ohm_per_km | max_i_ka | type | q_mm2 | alpha | voltage_rating
NAYY 4x50 SE | 210 | 0.642 | 0.083 | 0.142 | cs | 50 | 0.00403 | LV
NAYY 4x120 SE | 264 | 0.225 | 0.08 | 0.242 | cs | 120 | 0.00403 | LV
NAYY 4x150 SE | 261 | 0.208 | 0.08 | 0.27 | cs | 150 | 0.00403 | LV
NA2XS2Y 1x95 RM/25 12/20 kV | 216 | 0.313 | 0.132 | 0.252 | cs | 95 | 0.00403 | MV
NA2XS2Y 1x185 RM/25 12/20 kV | 273 | 0.161 | 0.117 | 0.362 | cs | 185 | 0.00403 | MV
NA2XS2Y 1x240 RM/25 12/20 kV | 304 | 0.122 | 0.112 | 0.421 | cs | 240 | 0.00403 | MV
NA2XS2Y 1x95 RM/25 6/10 kV | 315 | 0.313 | 0.123 | 0.249 | cs | 95 | 0.00403 | MV
NA2XS2Y 1x185 RM/25 6/10 kV | 406 | 0.161 | 0.11 | 0.358 | cs | 185 | 0.00403 | MV
NA2XS2Y 1x240 RM/25 6/10 kV | 456 | 0.122 | 0.105 | 0.416 | cs | 240 | 0.00403 | MV
NA2XS2Y 1x150 RM/25 12/20 kV | 250 | 0.206 | 0.116 | 0.319 | cs | 150 | 0.00403 | MV
NA2XS2Y 1x120 RM/25 12/20 kV | 230 | 0.253 | 0.119 | 0.283 | cs | 120 | 0.00403 | MV
NA2XS2Y 1x70 RM/25 12/20 kV | 190 | 0.443 | 0.132 | 0.22 | cs | 70 | 0.00403 | MV
NA2XS2Y 1x150 RM/25 6/10 kV | 360 | 0.206 | 0.11 | 0.315 | cs | 150 | 0.00403 | MV
NA2XS2Y 1x120 RM/25 6/10 kV | 340 | 0.253 | 0.113 | 0.28 | cs | 120 | 0.00403 | MV
NA2XS2Y 1x70 RM/25 6/10 kV | 280 | 0.443 | 0.123 | 0.217 | cs | 70 | 0.00403 | MV
N2XS(FL)2Y 1x120 RM/35 64/110 kV | 112 | 0.153 | 0.166 | 0.366 | cs | 120 | 0.00393 | HV
N2XS(FL)2Y 1x185 RM/35 64/110 kV | 125 | 0.099 | 0.156 | 0.457 | cs | 185 | 0.00393 | HV
N2XS(FL)2Y 1x240 RM/35 64/110 kV | 135 | 0.075 | 0.149 | 0.526 | cs | 240 | 0.00393 | HV
N2XS(FL)2Y 1x300 RM/35 64/110 kV | 144 | 0.06 | 0.144 | 0.588 | cs | 300 | 0.00393 | HV
15-AL1/3-ST1A 0.4 | 11 | 1.8769 | 0.35 | 0.105 | ol | 16 | 0.00403 | LV
24-AL1/4-ST1A 0.4 | 11.25 | 1.2012 | 0.335 | 0.14 | ol | 24 | 0.00403 | LV
48-AL1/8-ST1A 0.4 | 12.2 | 0.5939 | 0.3 | 0.21 | ol | 48 | 0.00403 | LV
94-AL1/15-ST1A 0.4 | 13.2 | 0.306 | 0.29 | 0.35 | ol | 94 | 0.00403 | LV
34-AL1/6-ST1A 10.0 | 9.7 | 0.8342 | 0.36 | 0.17 | ol | 34 | 0.00403 | MV
48-AL1/8-ST1A 10.0 | 10.1 | 0.5939 | 0.35 | 0.21 | ol | 48 | 0.00403 | MV
70-AL1/11-ST1A 10.0 | 10.4 | 0.4132 | 0.339 | 0.29 | ol | 70 | 0.00403 | MV
94-AL1/15-ST1A 10.0 | 10.75 | 0.306 | 0.33 | 0.35 | ol | 94 | 0.00403 | MV
122-AL1/20-ST1A 10.0 | 11.1 | 0.2376 | 0.323 | 0.41 | ol | 122 | 0.00403 | MV
149-AL1/24-ST1A 10.0 | 11.25 | 0.194 | 0.315 | 0.47 | ol | 149 | 0.00403 | MV
34-AL1/6-ST1A 20.0 | 9.15 | 0.8342 | 0.382 | 0.17 | ol | 34 | 0.00403 | MV
48-AL1/8-ST1A 20.0 | 9.5 | 0.5939 | 0.372 | 0.21 | ol | 48 | 0.00403 | MV
70-AL1/11-ST1A 20.0 | 9.7 | 0.4132 | 0.36 | 0.29 | ol | 70 | 0.00403 | MV
94-AL1/15-ST1A 20.0 | 10 | 0.306 | 0.35 | 0.35 | ol | 94 | 0.00403 | MV
122-AL1/20-ST1A 20.0 | 10.3 | 0.2376 | 0.344 | 0.41 | ol | 122 | 0.00403 | MV
149-AL1/24-ST1A 20.0 | 10.5 | 0.194 | 0.337 | 0.47 | ol | 149 | 0.00403 | MV
184-AL1/30-ST1A 20.0 | 10.75 | 0.1571 | 0.33 | 0.535 | ol | 184 | 0.00403 | MV
243-AL1/39-ST1A 20.0 | 11 | 0.1188 | 0.32 | 0.645 | ol | 243 | 0.00403 | MV
48-AL1/8-ST1A 110.0 | 8 | 0.5939 | 0.46 | 0.21 | ol | 48 | 0.00403 | HV
70-AL1/11-ST1A 110.0 | 8.4 | 0.4132 | 0.45 | 0.29 | ol | 70 | 0.00403 | HV
94-AL1/15-ST1A 110.0 | 8.65 | 0.306 | 0.44 | 0.35 | ol | 94 | 0.00403 | HV
122-AL1/20-ST1A 110.0 | 8.5 | 0.2376 | 0.43 | 0.41 | ol | 122 | 0.00403 | HV
149-AL1/24-ST1A 110.0 | 8.75 | 0.194 | 0.41 | 0.47 | ol | 149 | 0.00403 | HV
184-AL1/30-ST1A 110.0 | 8.8 | 0.1571 | 0.4 | 0.535 | ol | 184 | 0.00403 | HV
243-AL1/39-ST1A 110.0 | 9 | 0.1188 | 0.39 | 0.645 | ol | 243 | 0.00403 | HV
305-AL1/39-ST1A 110.0 | 9.2 | 0.0949 | 0.38 | 0.74 | ol | 305 | 0.00403 | HV
490-AL1/64-ST1A 110.0 | 9.75 | 0.059 | 0.37 | 0.96 | ol | 490 | 0.00403 | HV
679-AL1/86-ST1A 110.0 | 9.95 | 0.042 | 0.36 | 1.15 | ol | 679 | 0.00403 | HV
490-AL1/64-ST1A 220.0 | 10 | 0.059 | 0.285 | 0.96 | ol | 490 | 0.00403 | HV
679-AL1/86-ST1A 220.0 | 11.7 | 0.042 | 0.275 | 1.15 | ol | 679 | 0.00403 | HV
490-AL1/64-ST1A 380.0 | 11 | 0.059 | 0.253 | 0.96 | ol | 490 | 0.00403 | HV
679-AL1/86-ST1A 380.0 | 14.6 | 0.042 | 0.25 | 1.15 | ol | 679 | 0.00403 | HV

## trafo_std_types
| i0_percent | pfe_kw | vkr_percent | sn_mva | vn_lv_kv | vn_hv_kv | vk_percent | shift_degree | vector_group | tap_side | tap_neutral | tap_min | tap_max | tap_step_degree | tap_step_percent | tap_phase_shifter
160 MVA 380/110 kV | 0.06 | 60 | 0.25 | 160 | 110 | 380 | 12.2 | 0 | Yy0 | hv | 0 | -9 | 9 | 0 | 1.5 | FALSE
100 MVA 220/110 kV | 0.06 | 55 | 0.26 | 100 | 110 | 220 | 12 | 0 | Yy0 | hv | 0 | -9 | 9 | 0 | 1.5 | FALSE
63 MVA 110/20 kV | 0.04 | 22 | 0.32 | 63 | 20 | 110 | 18 | 150 | YNd5 | hv | 0 | -9 | 9 | 0 | 1.5 | FALSE
40 MVA 110/20 kV | 0.05 | 18 | 0.34 | 40 | 20 | 110 | 16.2 | 150 | YNd5 | hv | 0 | -9 | 9 | 0 | 1.5 | FALSE
25 MVA 110/20 kV | 0.07 | 14 | 0.41 | 25 | 20 | 110 | 12 | 150 | YNd5 | hv | 0 | -9 | 9 | 0 | 1.5 | FALSE
63 MVA 110/10 kV | 0.04 | 22 | 0.32 | 63 | 10 | 110 | 18 | 150 | YNd5 | hv | 0 | -9 | 9 | 0 | 1.5 | FALSE
40 MVA 110/10 kV | 0.05 | 18 | 0.34 | 40 | 10 | 110 | 16.2 | 150 | YNd5 | hv | 0 | -9 | 9 | 0 | 1.5 | FALSE
25 MVA 110/10 kV | 0.07 | 14 | 0.41 | 25 | 10 | 110 | 12 | 150 | YNd5 | hv | 0 | -9 | 9 | 0 | 1.5 | FALSE
0.25 MVA 20/0.4 kV | 0.32 | 0.8 | 1.44 | 0.25 | 0.4 | 20 | 6 | 150 | Yzn5 | hv | 0 | -2 | 2 | 0 | 2.5 | FALSE
0.4 MVA 20/0.4 kV | 0.3375 | 1.35 | 1.425 | 0.4 | 0.4 | 20 | 6 | 150 | Dyn5 | hv | 0 | -2 | 2 | 0 | 2.5 | FALSE
0.63 MVA 20/0.4 kV | 0.2619 | 1.65 | 1.206 | 0.63 | 0.4 | 20 | 6 | 150 | Dyn5 | hv | 0 | -2 | 2 | 0 | 2.5 | FALSE
0.25 MVA 10/0.4 kV | 0.24 | 0.6 | 1.2 | 0.25 | 0.4 | 10 | 4 | 150 | Dyn5 | hv | 0 | -2 | 2 | 0 | 2.5 | FALSE
0.4 MVA 10/0.4 kV | 0.2375 | 0.95 | 1.325 | 0.4 | 0.4 | 10 | 4 | 150 | Dyn5 | hv | 0 | -2 | 2 | 0 | 2.5 | FALSE
0.63 MVA 10/0.4 kV | 0.1873 | 1.18 | 1.0794 | 0.63 | 0.4 | 10 | 4 | 150 | Dyn5 | hv | 0 | -2 | 2 | 0 | 2.5 | FALSE

## trafo3w_std_types
| sn_hv_mva | sn_mv_mva | sn_lv_mva | vn_hv_kv | vn_mv_kv | vn_lv_kv | vk_hv_percent | vk_mv_percent | vk_lv_percent | vkr_hv_percent | vkr_mv_percent | vkr_lv_percent | pfe_kw | i0_percent | shift_mv_degree | shift_lv_degree | vector_group | tap_side | tap_neutral | tap_min | tap_max | tap_step_percent
63/25/38 MVA 110/20/10 kV | 63 | 25 | 38 | 110 | 20 | 10 | 10.4 | 10.4 | 10.4 | 0.28 | 0.32 | 0.35 | 35 | 0.89 | 0 | 0 | YN0yn0yn0 | hv | 0 | -10 | 10 | 1.2
63/25/38 MVA 110/10/10 kV | 63 | 25 | 38 | 110 | 10 | 10 | 10.4 | 10.4 | 10.4 | 0.28 | 0.32 | 0.35 | 35 | 0.89 | 0 | 0 | YN0yn0yn0 | hv | 0 | -10 | 10 | 1.2

## fuse_std_types
| fuse_type | i_rated_a | t_avg | t_min | t_total | x_avg | x_min | x_total
HV 100A | HV 100A | 100 | 0 | [10.0, 3.64, 0.854, 0.281, 0.1, 0.0531, 0.022, 0.01] | [10.0, 4.267, 1.21, 0.403, 0.1, 0.058, 0.022, 0.01] | 0 | [300.0, 350.0, 450.0, 550.0, 700.0, 850.0, 1200.0, 1752.0] | [600.0, 700.0, 900.0, 1150.0, 1665.0, 2000.0, 3000.0, 4313.0]
HV 10A | HV 10A | 10 | 0 | [10.0, 1675.0, 0.344, 0.156, 0.1, 0.0417, 0.0171, 0.01] | [10.0, 1.3, 0.3, 0.155, 0.1, 0.0555, 0.023, 0.01] | 0 | [30.0, 32.0, 35.0, 37.0, 39.0, 50.0, 70.0, 88.0] | [60.0, 70.0, 80.0, 87.0, 94.0, 110.0, 150.0, 216.0]
HV 125A | HV 125A | 125 | 0 | [10.0, 1.82, 0.344, 0.1, 0.0467, 0.0269, 0.01] | [10.0, 2.478, 0.426, 0.1, 0.0427, 0.0211, 0.01] | 0 | [375.0, 500.0, 700.0, 925.0, 1200.0, 1500.0, 2341.0] | [750.0, 1000.0, 1500.0, 2200.0, 3000.0, 4000.0, 5765.0]
HV 160A | HV 160A | 160 | 0 | [10.0, 4.15, 1.03, 0.198, 0.1, 0.051, 0.0172, 0.01] | [10.0, 2.3, 0.734, 0.274, 0.1, 0.046, 0.0177, 0.01] | 0 | [480.0, 550.0, 700.0, 1000.0, 1260.0, 1600.0, 2500.0, 3227.0] | [960.0, 1300.0, 1700.0, 2200.0, 2996.0, 4000.0, 6000.0, 7946.0]
HV 16A | HV 16A | 16 | 0 | [10.0, 0.352, 0.164, 0.1, 0.0649, 0.0342, 0.01] | [10.0, 2.34, 0.722, 0.181, 0.1, 0.055, 0.0296, 0.01] | 0 | [48.0, 60.0, 65.0, 71.0, 80.0, 100.0, 162.0] | [96.0, 110.0, 125.0, 150.0, 168.0, 200.0, 250.0, 398.0]
HV 200A | HV 200A | 200 | 0 | [10.0, 4.267, 1.21, 0.403, 0.1, 0.058, 0.022, 0.01] | [10.0, 3.73, 1.654, 0.328, 0.1, 0.0531, 0.019, 0.01] | 0 | [600.0, 700.0, 900.0, 1150.0, 1665.0, 2000.0, 3000.0, 4313.0] | [1200.0, 1500.0, 1800.0, 2700.0, 3960.0, 5000.0, 7500.0, 10620.0]
HV 20A | HV 20A | 20 | 0 | [10.0, 1.3, 0.3, 0.155, 0.1, 0.0555, 0.023, 0.01] | [10.0, 1.3, 0.161, 0.1, 0.0611, 0.0399, 0.0141, 0.01] | 0 | [60.0, 70.0, 80.0, 87.0, 94.0, 110.0, 150.0, 216.0] | [120.0, 150.0, 200.0, 223.0, 260.0, 300.0, 450.0, 532.0]
HV 25A | HV 25A | 25 | 0 | [10.0, 2.512, 0.833, 0.299, 0.1, 0.0372, 0.0223, 0.01] | [10.0, 3.125, 0.597, 0.198, 0.1, 0.0378, 0.022, 0.01] | 0 | [75.0, 82.0, 90.0, 100.0, 124.0, 170.0, 200.0, 289.0] | [150.0, 170.0, 210.0, 250.0, 294.0, 400.0, 500.0, 711.0]
HV 31.5A | HV 31.5A | 31.5 | 0 | [10.0, 2.34, 0.722, 0.181, 0.1, 0.055, 0.0296, 0.01] | [10.0, 2.84, 0.368, 0.164, 0.1, 0.0621, 0.0378, 0.0195, 0.01] | 0 | [95.0, 110.0, 125.0, 150.0, 165.0, 200.0, 250.0, 390.0] | [189.0, 220.0, 300.0, 350.0, 393.0, 450.0, 530.0, 700.0, 960.0]
HV 40A | HV 40A | 40 | 0 | [10.0, 1.3, 0.161, 0.1, 0.0611, 0.0399, 0.0141, 0.01] | [10.0, 2.05, 0.369, 0.198, 0.1, 0.051, 0.0298, 0.01] | 0 | [120.0, 150.0, 200.0, 223.0, 260.0, 300.0, 450.0, 532.0] | [240.0, 300.0, 400.0, 450.0, 530.0, 650.0, 800.0, 1311.0]
HV 50A | HV 50A | 50 | 0 | [10.0, 3.215, 0.597, 0.198, 0.1, 0.0378, 0.022, 0.01] | [10.0, 3.64, 0.854, 0.281, 0.1, 0.0531, 0.022, 0.01] | 0 | [150.0, 170.0, 210.0, 250.0, 294.0, 400.0, 500.0, 711.0] | [300.0, 350.0, 450.0, 550.0, 700.0, 850.0, 1200.0, 1752.0]
HV 6.3A | HV 6.3A | 6.3 | 0 | [10.0, 1.39, 0.344, 0.168, 0.1, 0.056, 0.0263, 0.01] | [10.0, 1.711, 0.516, 0.198, 0.1, 0.0634, 0.0303, 0.01] | 0 | [19.0, 19.5, 20.4, 20.8, 22.0, 25.0, 32.0, 48.0] | [38.0, 40.0, 43.0, 48.0, 53.0, 60.0, 75.0, 118.0]
HV 63A | HV 63A | 63 | 0 | [10.0, 2.84, 0.368, 0.164, 0.1, 0.0621, 0.0378, 0.0195, 0.01] | [10.0, 1.82, 0.344, 0.1, 0.0467, 0.0269, 0.01] | 0 | [189.0, 220.0, 300.0, 350.0, 393.0, 450.0, 530.0, 700.0, 961.0] | [378.0, 500.0, 700.0, 934.0, 1200.0, 1500.0, 2366.0]
HV 80A | HV 80A | 80 | 0 | [10.0, 2.05, 0.369, 0.198, 0.1, 0.051, 0.0298, 0.01] | [10.0, 4.15, 1.03, 0.198, 0.1, 0.051, 0.0172, 0.01] | 0 | [240.0, 300.0, 400.0, 450.0, 530.0, 650.0, 800.0, 1311.0] | [480.0, 550.0, 700.0, 1000.0, 1260.0, 1600.0, 2500.0, 3227.0]
Siemens NH-1-100 | Siemens NH-1-100 | 100 | [5400.0, 2000.0, 400.0, 20.0, 1.0, 0.2, 0.012, 0.004] | 0 | 0 | [150.0, 190.0, 250.0, 430.0, 900.0, 1250.0, 2700.0, 3600.0] | 0 | 0
Siemens NH-1-125 | Siemens NH-1-125 | 125 | [4800.0, 120.0, 7.0, 0.1, 0.004] | 0 | 0 | [180.0, 400.0, 740.0, 2000.0, 4250.0] | 0 | 0
Siemens NH-1-16 | Siemens NH-1-16 | 16 | [4000.0, 400.0, 2.0, 0.1, 0.04, 0.01] | 0 | 0 | [26.0, 35.0, 75.0, 150.0, 200.0, 300.0] | 0 | 0
Siemens NH-1-160 | Siemens NH-1-160 | 160 | [4800.0, 120.0, 7.0, 0.1, 0.004] | 0 | 0 | [210.0, 500.0, 900.0, 2300.0, 5000.0] | 0 | 0
Siemens NH-1-25 | Siemens NH-1-25 | 25 | [4000.0, 1000.0, 10.0, 0.2, 0.02, 0.01] | 0 | 0 | [40.0, 50.0, 100.0, 210.0, 400.0, 500.0] | 0 | 0
Siemens NH-1-50 | Siemens NH-1-50 | 50 | [4000.0, 40.0, 4.0, 1.0, 0.02, 0.01] | 0 | 0 | [86.0, 200.0, 300.0, 400.0, 1000.0, 1280.0] | 0 | 0
Siemens NH-1-63 | Siemens NH-1-63 | 63 | [4000.0, 100.0, 10.0, 2.0, 0.04, 0.01] | 0 | 0 | [100.0, 200.0, 300.0, 400.0, 1000.0, 1500.0] | 0 | 0
Siemens NH-1-80 | Siemens NH-1-80 | 80 | [4800.0, 120.0, 7.0, 0.1, 0.01] | 0 | 0 | [150.58, 250.0, 450.0, 1150.0, 2470.0] | 0 | 0
Siemens NH-2-1000 | Siemens NH-2-1000 | 1000 | [4800.0, 120.0, 7.0, 0.1, 0.004] | 0 | 0 | [1900.0, 3500.0, 8400.0, 24000.0, 52000.0] | 0 | 0
Siemens NH-2-200 | Siemens NH-2-200 | 200 | [4800.0, 120.0, 7.0, 0.1, 0.004] | 0 | 0 | [280.0, 650.0, 1200.0, 3000.0, 7000.0] | 0 | 0
Siemens NH-2-224 | Siemens NH-2-224 | 224 | [4800.0, 120.0, 7.0, 0.2, 0.04, 0.004] | 0 | 0 | [400.0, 750.0, 1453.0, 3025.0, 4315.0, 7600.0] | 0 | 0
Siemens NH-2-250 | Siemens NH-2-250 | 250 | [4800.0, 120.0, 7.0, 0.1, 0.004] | 0 | 0 | [450.0, 800.0, 1650.0, 4000.0, 8500.0] | 0 | 0
Siemens NH-2-315 | Siemens NH-2-315 | 315 | [4800.0, 120.0, 7.0, 0.1, 0.004] | 0 | 0 | [550.0, 920.0, 1900.0, 5000.0, 11000.0] | 0 | 0
Siemens NH-2-355 | Siemens NH-2-355 | 355 | [4800.0, 120.0, 6.0, 0.1, 0.004] | 0 | 0 | [650.0, 1116.27, 2350.0, 5840.0, 12790.0] | 0 | 0
Siemens NH-2-400 | Siemens NH-2-400 | 400 | [4800.0, 120.0, 7.0, 0.1, 0.004] | 0 | 0 | [720.0, 1350.0, 2800.0, 6500.0, 15000.0] | 0 | 0
Siemens NH-2-425 | Siemens NH-2-425 | 425 | [4800.0, 120.0, 7.0, 0.1, 0.004] | 0 | 0 | [850.0, 1500.0, 3050.0, 7500.0, 16500.0] | 0 | 0
Siemens NH-2-630 | Siemens NH-2-630 | 630 | [4800.0, 120.0, 7.0, 0.1, 0.004] | 0 | 0 | [1200.0, 2000.0, 4800.0, 12000.0, 26000.0] | 0 | 0

## dtypes
| element | column | dtype
0 | bus | name | object
1 | bus | vn_kv | float64
2 | bus | type | object
3 | bus | zone | object
4 | bus | in_service | bool
5 | load | name | object
6 | load | bus | uint32
7 | load | p_mw | float64
8 | load | q_mvar | float64
9 | load | const_z_percent | float64
10 | load | const_i_percent | float64
11 | load | sn_mva | float64
12 | load | scaling | float64
13 | load | in_service | bool
14 | load | type | object
15 | ext_grid | name | object
16 | ext_grid | bus | uint32
17 | ext_grid | vm_pu | float64
18 | ext_grid | va_degree | float64
19 | ext_grid | slack_weight | float64
20 | ext_grid | in_service | bool
21 | line | name | object
22 | line | std_type | object
23 | line | from_bus | uint32
24 | line | to_bus | uint32
25 | line | length_km | float64
26 | line | r_ohm_per_km | float64
27 | line | x_ohm_per_km | float64
28 | line | c_nf_per_km | float64
29 | line | g_us_per_km | float64
30 | line | max_i_ka | float64
31 | line | df | float64
32 | line | parallel | uint32
33 | line | type | object
34 | line | in_service | bool
35 | trafo | name | object
36 | trafo | std_type | object
37 | trafo | hv_bus | uint32
38 | trafo | lv_bus | uint32
39 | trafo | sn_mva | float64
40 | trafo | vn_hv_kv | float64
41 | trafo | vn_lv_kv | float64
42 | trafo | vk_percent | float64
43 | trafo | vkr_percent | float64
44 | trafo | pfe_kw | float64
45 | trafo | i0_percent | float64
46 | trafo | shift_degree | float64
47 | trafo | tap_side | object
48 | trafo | tap_neutral | int32
49 | trafo | tap_min | int32
50 | trafo | tap_max | int32
51 | trafo | tap_step_percent | float64
52 | trafo | tap_step_degree | float64
53 | trafo | tap_pos | int32
54 | trafo | tap_phase_shifter | bool
55 | trafo | parallel | uint32
56 | trafo | df | float64
57 | trafo | in_service | bool
58 | line_geodata | coords | object
59 | bus_geodata | x | float64
60 | bus_geodata | y | float64
61 | bus_geodata | coords | object

## parameters
| version | format_version | converged | OPF_converged | name | f_hz | sn_mva
0 | 2.14.6 | 2.14.0 | FALSE | FALSE |  | 50 | 1