## bus
| name | vn_kv | type | zone | in_service
0 | bus_LV_371-85_0_5_node_0 | 0.4 | n |  | TRUE
1 | bus_LV_371-85_0_5_node_1 | 0.4 | n |  | TRUE
2 | bus_LV_371-85_0_5_node_2 | 0.4 | n |  | TRUE
3 | bus_LV_371-85_0_5_node_3 | 0.4 | n |  | TRUE
4 | bus_LV_371-85_0_5_node_4 | 0.4 | n |  | TRUE
5 | bus_LV_371-85_0_5_node_70 | 0.4 | n |  | TRUE
6 | bus_LV_371-85_0_5_node_74 | 0.4 | n |  | TRUE
7 | bus_LV_371-85_0_5_node_68 | 0.4 | n |  | TRUE
8 | bus_LV_371-85_0_5_node_72 | 0.4 | n |  | TRUE
9 | bus_LV_371-85_0_5_node_5 | 0.4 | n |  | TRUE
10 | bus_LV_371-85_0_5_node_6 | 0.4 | n |  | TRUE
11 | bus_LV_371-85_0_5_node_7 | 0.4 | n |  | TRUE
12 | bus_LV_371-85_0_5_node_9 | 0.4 | n |  | TRUE
13 | bus_LV_371-85_0_5_node_21 | 0.4 | n |  | TRUE
14 | bus_LV_371-85_0_5_node_45 | 0.4 | n |  | TRUE
15 | bus_LV_371-85_0_5_node_19 | 0.4 | n |  | TRUE
16 | bus_LV_371-85_0_5_node_46 | 0.4 | n |  | TRUE
17 | bus_LV_371-85_0_5_node_20 | 0.4 | n |  | TRUE
18 | bus_LV_371-85_0_5_node_53 | 0.4 | n |  | TRUE
19 | bus_LV_371-85_0_5_node_13 | 0.4 | n |  | TRUE
20 | bus_LV_371-85_0_5_node_15 | 0.4 | n |  | TRUE
21 | bus_LV_371-85_0_5_node_16 | 0.4 | n |  | TRUE
22 | bus_LV_371-85_0_5_node_10 | 0.4 | n |  | TRUE
23 | bus_LV_371-85_0_5_node_11 | 0.4 | n |  | TRUE
24 | bus_LV_371-85_0_5_node_12 | 0.4 | n |  | TRUE
25 | bus_LV_371-85_0_5_node_14 | 0.4 | n |  | TRUE
26 | bus_LV_371-85_0_5_node_86 | 0.4 | n |  | TRUE
27 | bus_LV_371-85_0_5_node_85 | 0.4 | n |  | TRUE
28 | bus_LV_371-85_0_5_node_58 | 0.4 | n |  | TRUE
29 | bus_LV_371-85_0_5_node_22 | 0.4 | n |  | TRUE
30 | bus_LV_371-85_0_5_node_93 | 0.4 | n |  | TRUE
31 | bus_LV_371-85_0_5_node_32 | 0.4 | n |  | TRUE
32 | bus_LV_371-85_0_5_node_51 | 0.4 | n |  | TRUE
33 | bus_LV_371-85_0_5_node_23 | 0.4 | n |  | TRUE
34 | bus_LV_371-85_0_5_node_24 | 0.4 | n |  | TRUE
35 | bus_LV_371-85_0_5_node_25 | 0.4 | n |  | TRUE
36 | bus_LV_371-85_0_5_node_26 | 0.4 | n |  | TRUE
37 | bus_LV_371-85_0_5_node_27 | 0.4 | n |  | TRUE
38 | bus_LV_371-85_0_5_node_28 | 0.4 | n |  | TRUE
39 | bus_LV_371-85_0_5_node_38 | 0.4 | n |  | TRUE
40 | bus_LV_371-85_0_5_node_42 | 0.4 | n |  | TRUE
41 | bus_LV_371-85_0_5_node_39 | 0.4 | n |  | TRUE
42 | bus_LV_371-85_0_5_node_84 | 0.4 | n |  | TRUE
43 | bus_LV_371-85_0_5_node_36 | 0.4 | n |  | TRUE
44 | bus_LV_371-85_0_5_node_43 | 0.4 | n |  | TRUE
45 | bus_LV_371-85_0_5_node_40 | 0.4 | n |  | TRUE
46 | bus_LV_371-85_0_5_node_83 | 0.4 | n |  | TRUE
47 | bus_LV_371-85_0_5_node_29 | 0.4 | n |  | TRUE
48 | bus_LV_371-85_0_5_node_30 | 0.4 | n |  | TRUE
49 | bus_LV_371-85_0_5_node_31 | 0.4 | n |  | TRUE
50 | bus_LV_371-85_0_5_node_33 | 0.4 | n |  | TRUE
51 | bus_LV_371-85_0_5_node_50 | 0.4 | n |  | TRUE
52 | bus_LV_371-85_0_5_node_41 | 0.4 | n |  | TRUE
53 | bus_LV_371-85_0_5_node_34 | 0.4 | n |  | TRUE
54 | bus_LV_371-85_0_5_node_35 | 0.4 | n |  | TRUE
55 | bus_LV_371-85_0_5_node_37 | 0.4 | n |  | TRUE
56 | bus_LV_371-85_0_5_node_54 | 0.4 | n |  | TRUE
57 | bus_LV_371-85_0_5_node_55 | 0.4 | n |  | TRUE
58 | bus_LV_371-85_0_5_node_47 | 0.4 | n |  | TRUE
59 | bus_LV_371-85_0_5_node_49 | 0.4 | n |  | TRUE
60 | bus_LV_371-85_0_5_node_91 | 0.4 | n |  | TRUE
61 | bus_LV_371-85_0_5_node_48 | 0.4 | n |  | TRUE
62 | bus_LV_371-85_0_5_node_44 | 0.4 | n |  | TRUE
63 | bus_LV_371-85_0_5_node_71 | 0.4 | n |  | TRUE
64 | bus_LV_371-85_0_5_node_69 | 0.4 | n |  | TRUE
65 | bus_LV_371-85_0_5_node_63 | 0.4 | n |  | TRUE
66 | bus_LV_371-85_0_5_node_95 | 0.4 | n |  | TRUE
67 | bus_LV_371-85_0_5_node_62 | 0.4 | n |  | TRUE
68 | bus_LV_371-85_0_5_node_92 | 0.4 | n |  | TRUE
69 | bus_LV_371-85_0_5_node_56 | 0.4 | n |  | TRUE
70 | bus_LV_371-85_0_5_node_64 | 0.4 | n |  | TRUE
71 | bus_LV_371-85_0_5_node_57 | 0.4 | n |  | TRUE
72 | bus_LV_371-85_0_5_node_78 | 0.4 | n |  | TRUE
73 | bus_LV_371-85_0_5_node_75 | 0.4 | n |  | TRUE
74 | bus_LV_371-85_0_5_node_59 | 0.4 | n |  | TRUE
75 | bus_LV_371-85_0_5_node_61 | 0.4 | n |  | TRUE
76 | bus_LV_371-85_0_5_node_79 | 0.4 | n |  | TRUE
77 | bus_LV_371-85_0_5_node_65 | 0.4 | n |  | TRUE
78 | bus_LV_371-85_0_5_node_52 | 0.4 | n |  | TRUE
79 | bus_LV_371-85_0_5_node_94 | 0.4 | n |  | TRUE
80 | bus_LV_371-85_0_5_node_76 | 0.4 | n |  | TRUE
81 | bus_LV_371-85_0_5_node_80 | 0.4 | n |  | TRUE
82 | bus_LV_371-85_0_5_node_82 | 0.4 | n |  | TRUE
83 | bus_LV_371-85_0_5_node_73 | 0.4 | n |  | TRUE
84 | bus_LV_371-85_0_5_node_66 | 0.4 | n |  | TRUE
85 | bus_LV_371-85_0_5_node_67 | 0.4 | n |  | TRUE
86 | bus_LV_371-85_0_5_node_77 | 0.4 | n |  | TRUE
87 | bus_LV_371-85_0_5_node_88 | 0.4 | n |  | TRUE
88 | bus_LV_371-85_0_5_node_87 | 0.4 | n |  | TRUE
89 | bus_MV_309_0_node_130 | 20 | n |  | TRUE

## load
| name | bus | p_mw | q_mvar | const_z_percent | const_i_percent | sn_mva | scaling | in_service | type
0 | LV_371-85_0_5_load_0 | 0 | 0.0044352 | 0.0011116 | 0 | 0 |  | 1 | TRUE | wye
1 | LV_371-85_0_5_load_1 | 1 | 0.005289 | 0.0013256 | 0 | 0 |  | 1 | TRUE | wye
2 | LV_371-85_0_5_load_2 | 2 | 0.0053679 | 0.0013453 | 0 | 0 |  | 1 | TRUE | wye
3 | LV_371-85_0_5_load_3 | 3 | 0.0048769 | 0.0012223 | 0 | 0 |  | 1 | TRUE | wye
4 | LV_371-85_0_5_load_4 | 4 | 0.0053188 | 0.001333 | 0 | 0 |  | 1 | TRUE | wye
5 | LV_371-85_0_5_load_70 | 5 | 0.0052647 | 0.0013194 | 0 | 0 |  | 1 | TRUE | wye
6 | LV_371-85_0_5_load_74 | 6 | 0.0053908 | 0.0013511 | 0 | 0 |  | 1 | TRUE | wye
7 | LV_371-85_0_5_load_68 | 7 | 0.0084131 | 0.0021085 | 0 | 0 |  | 1 | TRUE | wye
8 | LV_371-85_0_5_load_72 | 8 | 0.0071365 | 0.0017886 | 0 | 0 |  | 1 | TRUE | wye
9 | LV_371-85_0_5_load_5 | 9 | 0.0058241 | 0.0014596 | 0 | 0 |  | 1 | TRUE | wye
10 | LV_371-85_0_5_load_6 | 10 | 0.0047061 | 0.0011795 | 0 | 0 |  | 1 | TRUE | wye
11 | LV_371-85_0_5_load_7 | 11 | 0.0046921 | 0.001176 | 0 | 0 |  | 1 | TRUE | wye
12 | LV_371-85_0_5_load_21 | 13 | 0.004756 | 0.001192 | 0 | 0 |  | 1 | TRUE | wye
13 | LV_371-85_0_5_load_45 | 14 | 0.031971 | 0.0080128 | 0 | 0 |  | 1 | TRUE | wye
14 | LV_371-85_0_5_load_53 | 18 | 0.0091369 | 0.0022899 | 0 | 0 |  | 1 | TRUE | wye
15 | LV_371-85_0_5_load_15 | 20 | 0.019485 | 0.0048834 | 0 | 0 |  | 1 | TRUE | wye
16 | LV_371-85_0_5_load_10 | 22 | 0.0043794 | 0.0010976 | 0 | 0 |  | 1 | TRUE | wye
17 | LV_371-85_0_5_load_11 | 23 | 0.0043353 | 0.0010865 | 0 | 0 |  | 1 | TRUE | wye
18 | LV_371-85_0_5_load_12 | 24 | 0.0043764 | 0.0010968 | 0 | 0 |  | 1 | TRUE | wye
19 | LV_371-85_0_5_load_14 | 25 | 0.02167 | 0.005431 | 0 | 0 |  | 1 | TRUE | wye
20 | LV_371-85_0_5_load_86 | 26 | 0.02811 | 0.0070451 | 0 | 0 |  | 1 | TRUE | wye
21 | LV_371-85_0_5_load_85 | 27 | 0.0019633 | 0.00049206 | 0 | 0 |  | 1 | TRUE | wye
22 | LV_371-85_0_5_load_22 | 29 | 0.039765 | 0.0099661 | 0 | 0 |  | 1 | TRUE | wye
23 | LV_371-85_0_5_load_93 | 30 | 0.02219 | 0.0055614 | 0 | 0 |  | 1 | TRUE | wye
24 | LV_371-85_0_5_load_32 | 31 | 0.0057601 | 0.0014436 | 0 | 0 |  | 1 | TRUE | wye
25 | LV_371-85_0_5_load_51 | 32 | 0.0080816 | 0.0020254 | 0 | 0 |  | 1 | TRUE | wye
26 | LV_371-85_0_5_load_23 | 33 | 0.0066007 | 0.0016543 | 0 | 0 |  | 1 | TRUE | wye
27 | LV_371-85_0_5_load_24 | 34 | 0.0082836 | 0.0020761 | 0 | 0 |  | 1 | TRUE | wye
28 | LV_371-85_0_5_load_26 | 36 | 0.0066833 | 0.001675 | 0 | 0 |  | 1 | TRUE | wye
29 | LV_371-85_0_5_load_28 | 38 | 0.0027749 | 0.00069545 | 0 | 0 |  | 1 | TRUE | wye
30 | LV_371-85_0_5_load_38 | 39 | 0.0063264 | 0.0015856 | 0 | 0 |  | 1 | TRUE | wye
31 | LV_371-85_0_5_load_42 | 40 | 0.0039256 | 0.00098384 | 0 | 0 |  | 1 | TRUE | wye
32 | LV_371-85_0_5_load_39 | 41 | 0.010994 | 0.0027554 | 0 | 0 |  | 1 | TRUE | wye
33 | LV_371-85_0_5_load_84 | 42 | 0.0038763 | 0.0009715 | 0 | 0 |  | 1 | TRUE | wye
34 | LV_371-85_0_5_load_36 | 43 | 0.007134 | 0.0017879 | 0 | 0 |  | 1 | TRUE | wye
35 | LV_371-85_0_5_load_43 | 44 | 0.0068667 | 0.0017209 | 0 | 0 |  | 1 | TRUE | wye
36 | LV_371-85_0_5_load_40 | 45 | 0.025547 | 0.0064026 | 0 | 0 |  | 1 | TRUE | wye
37 | LV_371-85_0_5_load_83 | 46 | 0.0064927 | 0.0016272 | 0 | 0 |  | 1 | TRUE | wye
38 | LV_371-85_0_5_load_29 | 47 | 0.010731 | 0.0026896 | 0 | 0 |  | 1 | TRUE | wye
39 | LV_371-85_0_5_load_30 | 48 | 0.0059267 | 0.0014854 | 0 | 0 |  | 1 | TRUE | wye
40 | LV_371-85_0_5_load_31 | 49 | 0.0062481 | 0.0015659 | 0 | 0 |  | 1 | TRUE | wye
41 | LV_371-85_0_5_load_33 | 50 | 0.0060518 | 0.0015167 | 0 | 0 |  | 1 | TRUE | wye
42 | LV_371-85_0_5_load_34 | 53 | 0.004092 | 0.0010256 | 0 | 0 |  | 1 | TRUE | wye
43 | LV_371-85_0_5_load_35 | 54 | 0.0049024 | 0.0012287 | 0 | 0 |  | 1 | TRUE | wye
44 | LV_371-85_0_5_load_37 | 55 | 0.015244 | 0.0038206 | 0 | 0 |  | 1 | TRUE | wye
45 | LV_371-85_0_5_load_54 | 56 | 0.0094003 | 0.0023559 | 0 | 0 |  | 1 | TRUE | wye
46 | LV_371-85_0_5_load_47 | 58 | 0.0025374 | 0.00063594 | 0 | 0 |  | 1 | TRUE | wye
47 | LV_371-85_0_5_load_91 | 60 | 0.011493 | 0.0028804 | 0 | 0 |  | 1 | TRUE | wye
48 | LV_371-85_0_5_load_48 | 61 | 0.0025612 | 0.0006419 | 0 | 0 |  | 1 | TRUE | wye
49 | LV_371-85_0_5_load_44 | 62 | 0.0098842 | 0.0024772 | 0 | 0 |  | 1 | TRUE | wye
50 | LV_371-85_0_5_load_71 | 63 | 0.0038341 | 0.00096091 | 0 | 0 |  | 1 | TRUE | wye
51 | LV_371-85_0_5_load_69 | 64 | 0.0032487 | 0.0008142 | 0 | 0 |  | 1 | TRUE | wye
52 | LV_371-85_0_5_load_95 | 66 | 0.0056507 | 0.0014162 | 0 | 0 |  | 1 | TRUE | wye
53 | LV_371-85_0_5_load_92 | 68 | 0.011432 | 0.0028652 | 0 | 0 |  | 1 | TRUE | wye
54 | LV_371-85_0_5_load_64 | 70 | 0.0079393 | 0.0019898 | 0 | 0 |  | 1 | TRUE | wye
55 | LV_371-85_0_5_load_78 | 72 | 0.0046812 | 0.0011732 | 0 | 0 |  | 1 | TRUE | wye
56 | LV_371-85_0_5_load_75 | 73 | 0.012779 | 0.0032028 | 0 | 0 |  | 1 | TRUE | wye
57 | LV_371-85_0_5_load_79 | 76 | 0.025701 | 0.0064414 | 0 | 0 |  | 1 | TRUE | wye
58 | LV_371-85_0_5_load_65 | 77 | 0.005324 | 0.0013343 | 0 | 0 |  | 1 | TRUE | wye
59 | LV_371-85_0_5_load_52 | 78 | 0.0046625 | 0.0011685 | 0 | 0 |  | 1 | TRUE | wye
60 | LV_371-85_0_5_load_94 | 79 | 0.0057204 | 0.0014337 | 0 | 0 |  | 1 | TRUE | wye
61 | LV_371-85_0_5_load_76 | 80 | 0.023499 | 0.0058895 | 0 | 0 |  | 1 | TRUE | wye
62 | LV_371-85_0_5_load_73 | 83 | 0.0062079 | 0.0015559 | 0 | 0 |  | 1 | TRUE | wye
63 | LV_371-85_0_5_load_66 | 84 | 0.0044011 | 0.001103 | 0 | 0 |  | 1 | TRUE | wye
64 | LV_371-85_0_5_load_67 | 85 | 0.0078106 | 0.0019575 | 0 | 0 |  | 1 | TRUE | wye
65 | LV_371-85_0_5_load_77 | 86 | 0.0033379 | 0.00083656 | 0 | 0 |  | 1 | TRUE | wye
66 | LV_371-85_0_5_load_88 | 87 | 0.0020572 | 0.00051557 | 0 | 0 |  | 1 | TRUE | wye
67 | LV_371-85_0_5_load_87 | 88 | 0.0055926 | 0.0014016 | 0 | 0 |  | 1 | TRUE | wye

## ext_grid
| name | bus | vm_pu | va_degree | slack_weight | in_service
0 |  | 60 | 1 | 0 | 1 | TRUE

## line
| name | std_type | from_bus | to_bus | length_km | r_ohm_per_km | x_ohm_per_km | c_nf_per_km | g_us_per_km | max_i_ka | df | parallel | type | in_service
0 | LV_371-85_0_5_line_0 |  | 0 | 1 | 0.008697 | 0.125 | 0.08 | 261 | 0 | 0.364 | 1 | 1 | cs | TRUE
1 | LV_371-85_0_5_line_1 |  | 0 | 2 | 0.00038325 | 0.125 | 0.08 | 261 | 0 | 0.364 | 1 | 1 | cs | TRUE
2 | LV_371-85_0_5_line_2 |  | 1 | 3 | 0.0015767 | 0.125 | 0.08 | 261 | 0 | 0.364 | 1 | 1 | cs | TRUE
3 | LV_371-85_0_5_line_3 |  | 2 | 4 | 0.0096514 | 0.125 | 0.08 | 261 | 0 | 0.364 | 1 | 1 | cs | TRUE
4 | LV_371-85_0_5_line_4 |  | 3 | 5 | 0.0081056 | 0.125 | 0.08 | 261 | 0 | 0.364 | 1 | 1 | cs | TRUE
5 | LV_371-85_0_5_line_5 |  | 4 | 6 | 0.0091522 | 0.125 | 0.08 | 261 | 0 | 0.364 | 1 | 1 | cs | TRUE
6 | LV_371-85_0_5_line_6 |  | 5 | 7 | 0.01908 | 0.125 | 0.08 | 261 | 0 | 0.364 | 1 | 1 | cs | TRUE
7 | LV_371-85_0_5_line_7 |  | 6 | 8 | 0.00039399 | 0.125 | 0.08 | 261 | 0 | 0.364 | 1 | 1 | cs | TRUE
8 | LV_371-85_0_5_line_8 |  | 7 | 84 | 0.011788 | 0.125 | 0.08 | 261 | 0 | 0.364 | 1 | 1 | cs | TRUE
9 | LV_371-85_0_5_line_9 |  | 8 | 83 | 0.00066683 | 0.125 | 0.08 | 261 | 0 | 0.364 | 1 | 1 | cs | TRUE
10 | LV_371-85_0_5_line_10 |  | 9 | 10 | 0.0085747 | 0.125 | 0.08 | 261 | 0 | 0.364 | 1 | 1 | cs | TRUE
11 | LV_371-85_0_5_line_11 |  | 9 | 11 | 0.0094457 | 0.125 | 0.08 | 261 | 0 | 0.364 | 1 | 1 | cs | TRUE
12 | LV_371-85_0_5_line_12 |  | 11 | 12 | 0.014702 | 0.125 | 0.08 | 261 | 0 | 0.364 | 1 | 1 | cs | TRUE
13 | LV_371-85_0_5_line_13 |  | 12 | 13 | 0.011225 | 0.125 | 0.08 | 261 | 0 | 0.364 | 1 | 1 | cs | TRUE
14 | LV_371-85_0_5_line_14 |  | 12 | 14 | 0.020236 | 0.125 | 0.08 | 261 | 0 | 0.364 | 1 | 1 | cs | TRUE
15 | LV_371-85_0_5_line_15 |  | 13 | 21 | 0.01898 | 0.125 | 0.08 | 261 | 0 | 0.364 | 1 | 1 | cs | TRUE
16 | LV_371-85_0_5_line_16 |  | 14 | 15 | 0.024758 | 0.125 | 0.08 | 261 | 0 | 0.364 | 1 | 1 | cs | TRUE
17 | LV_371-85_0_5_line_17 |  | 15 | 16 | 0.047922 | 0.125 | 0.08 | 261 | 0 | 0.364 | 1 | 1 | cs | TRUE
18 | LV_371-85_0_5_line_18 |  | 16 | 31 | 0.01337 | 0.125 | 0.08 | 261 | 0 | 0.364 | 1 | 1 | cs | TRUE
19 | LV_371-85_0_5_line_19 |  | 17 | 18 | 0.012588 | 0.125 | 0.08 | 261 | 0 | 0.364 | 1 | 1 | cs | TRUE
20 | LV_371-85_0_5_line_20 |  | 17 | 19 | 0.016745 | 0.125 | 0.08 | 261 | 0 | 0.364 | 1 | 1 | cs | TRUE
21 | LV_371-85_0_5_line_21 |  | 18 | 32 | 0.010275 | 0.125 | 0.08 | 261 | 0 | 0.364 | 1 | 1 | cs | TRUE
22 | LV_371-85_0_5_line_22 |  | 19 | 26 | 0.020154 | 0.125 | 0.08 | 261 | 0 | 0.364 | 1 | 1 | cs | TRUE
23 | LV_371-85_0_5_line_23 |  | 19 | 27 | 0.011433 | 0.125 | 0.08 | 261 | 0 | 0.364 | 1 | 1 | cs | TRUE
24 | LV_371-85_0_5_line_24 |  | 19 | 23 | 0.012734 | 0.125 | 0.08 | 261 | 0 | 0.364 | 1 | 1 | cs | TRUE
25 | LV_371-85_0_5_line_25 |  | 20 | 21 | 0.021564 | 0.125 | 0.08 | 261 | 0 | 0.364 | 1 | 1 | cs | TRUE
26 | LV_371-85_0_5_line_26 |  | 21 | 29 | 0.0021702 | 0.125 | 0.08 | 261 | 0 | 0.364 | 1 | 1 | cs | TRUE
27 | LV_371-85_0_5_line_27 |  | 22 | 23 | 0.00042864 | 0.125 | 0.08 | 261 | 0 | 0.364 | 1 | 1 | cs | TRUE
28 | LV_371-85_0_5_line_28 |  | 22 | 24 | 0.012518 | 0.125 | 0.08 | 261 | 0 | 0.364 | 1 | 1 | cs | TRUE
29 | LV_371-85_0_5_line_29 |  | 24 | 25 | 0.031941 | 0.125 | 0.08 | 261 | 0 | 0.364 | 1 | 1 | cs | TRUE
30 | LV_371-85_0_5_line_30 |  | 27 | 28 | 0.02326 | 0.125 | 0.08 | 261 | 0 | 0.364 | 1 | 1 | cs | TRUE
31 | LV_371-85_0_5_line_31 |  | 28 | 65 | 0.008382 | 0.125 | 0.08 | 261 | 0 | 0.364 | 1 | 1 | cs | TRUE
32 | LV_371-85_0_5_line_32 |  | 29 | 30 | 0.017877 | 0.125 | 0.08 | 261 | 0 | 0.364 | 1 | 1 | cs | TRUE
33 | LV_371-85_0_5_line_33 |  | 31 | 48 | 5.6434e-05 | 0.125 | 0.08 | 261 | 0 | 0.364 | 1 | 1 | cs | TRUE
34 | LV_371-85_0_5_line_34 |  | 32 | 78 | 0.0044915 | 0.125 | 0.08 | 261 | 0 | 0.364 | 1 | 1 | cs | TRUE
35 | LV_371-85_0_5_line_35 |  | 33 | 34 | 0.014874 | 0.125 | 0.08 | 261 | 0 | 0.364 | 1 | 1 | cs | TRUE
36 | LV_371-85_0_5_line_36 |  | 33 | 35 | 0.0036512 | 0.125 | 0.08 | 261 | 0 | 0.364 | 1 | 1 | cs | TRUE
37 | LV_371-85_0_5_line_37 |  | 34 | 36 | 0.00069918 | 0.125 | 0.08 | 261 | 0 | 0.364 | 1 | 1 | cs | TRUE
38 | LV_371-85_0_5_line_38 |  | 35 | 37 | 0.023384 | 0.125 | 0.08 | 261 | 0 | 0.364 | 1 | 1 | cs | TRUE
39 | LV_371-85_0_5_line_39 |  | 35 | 38 | 0.014402 | 0.125 | 0.08 | 261 | 0 | 0.364 | 1 | 1 | cs | TRUE
40 | LV_371-85_0_5_line_40 |  | 36 | 39 | 0.015246 | 0.125 | 0.08 | 261 | 0 | 0.364 | 1 | 1 | cs | TRUE
41 | LV_371-85_0_5_line_41 |  | 37 | 40 | 0.011679 | 0.125 | 0.08 | 261 | 0 | 0.364 | 1 | 4 | cs | TRUE
42 | LV_371-85_0_5_line_42 |  | 37 | 41 | 0.015283 | 0.125 | 0.08 | 261 | 0 | 0.364 | 1 | 4 | cs | TRUE
43 | LV_371-85_0_5_line_43 |  | 38 | 42 | 0.022795 | 0.125 | 0.08 | 261 | 0 | 0.364 | 1 | 1 | cs | TRUE
44 | LV_371-85_0_5_line_44 |  | 39 | 43 | 0.00047177 | 0.125 | 0.08 | 261 | 0 | 0.364 | 1 | 1 | cs | TRUE
45 | LV_371-85_0_5_line_45 |  | 40 | 44 | 0.0028362 | 0.125 | 0.08 | 261 | 0 | 0.364 | 1 | 4 | cs | TRUE
46 | LV_371-85_0_5_line_46 |  | 41 | 45 | 0.055294 | 0.125 | 0.08 | 261 | 0 | 0.364 | 1 | 4 | cs | TRUE
47 | LV_371-85_0_5_line_47 |  | 42 | 46 | 0.0215 | 0.125 | 0.08 | 261 | 0 | 0.364 | 1 | 1 | cs | TRUE
48 | LV_371-85_0_5_line_48 |  | 43 | 53 | 0.0066765 | 0.125 | 0.08 | 261 | 0 | 0.364 | 1 | 1 | cs | TRUE
49 | LV_371-85_0_5_line_49 |  | 44 | 62 | 0.0031048 | 0.125 | 0.08 | 261 | 0 | 0.364 | 1 | 4 | cs | TRUE
50 | LV_371-85_0_5_line_50 |  | 45 | 52 | 0.04009 | 0.125 | 0.08 | 261 | 0 | 0.364 | 1 | 4 | cs | TRUE
51 | LV_371-85_0_5_line_51 |  | 46 | 86 | 0.015543 | 0.125 | 0.08 | 261 | 0 | 0.364 | 1 | 1 | cs | TRUE
52 | LV_371-85_0_5_line_52 |  | 47 | 48 | 0.027131 | 0.125 | 0.08 | 261 | 0 | 0.364 | 1 | 2 | cs | TRUE
53 | LV_371-85_0_5_line_53 |  | 47 | 49 | 3.9733e-05 | 0.125 | 0.08 | 261 | 0 | 0.364 | 1 | 4 | cs | TRUE
54 | LV_371-85_0_5_line_54 |  | 49 | 50 | 4.8206e-05 | 0.125 | 0.08 | 261 | 0 | 0.364 | 1 | 4 | cs | TRUE
55 | LV_371-85_0_5_line_55 |  | 50 | 51 | 0.034241 | 0.125 | 0.08 | 261 | 0 | 0.364 | 1 | 4 | cs | TRUE
56 | LV_371-85_0_5_line_56 |  | 51 | 52 | 0.04227 | 0.125 | 0.08 | 261 | 0 | 0.364 | 1 | 4 | cs | TRUE
57 | LV_371-85_0_5_line_57 |  | 52 | 58 | 0.0057466 | 0.125 | 0.08 | 261 | 0 | 0.364 | 1 | 4 | cs | TRUE
58 | LV_371-85_0_5_line_58 |  | 53 | 54 | 0.0048243 | 0.125 | 0.08 | 261 | 0 | 0.364 | 1 | 1 | cs | TRUE
59 | LV_371-85_0_5_line_59 |  | 54 | 55 | 0.0097177 | 0.125 | 0.08 | 261 | 0 | 0.364 | 1 | 1 | cs | TRUE
60 | LV_371-85_0_5_line_60 |  | 55 | 56 | 0.0061157 | 0.125 | 0.08 | 261 | 0 | 0.364 | 1 | 1 | cs | TRUE
61 | LV_371-85_0_5_line_61 |  | 56 | 57 | 0.020142 | 0.125 | 0.08 | 261 | 0 | 0.364 | 1 | 1 | cs | TRUE
62 | LV_371-85_0_5_line_62 |  | 57 | 69 | 0.017894 | 0.125 | 0.08 | 261 | 0 | 0.364 | 1 | 1 | cs | TRUE
63 | LV_371-85_0_5_line_63 |  | 58 | 61 | 0.0085103 | 0.125 | 0.08 | 261 | 0 | 0.364 | 1 | 4 | cs | TRUE
64 | LV_371-85_0_5_line_64 |  | 59 | 60 | 0.025496 | 0.125 | 0.08 | 261 | 0 | 0.364 | 1 | 4 | cs | TRUE
65 | LV_371-85_0_5_line_65 |  | 59 | 61 | 0.031989 | 0.125 | 0.08 | 261 | 0 | 0.364 | 1 | 4 | cs | TRUE
66 | LV_371-85_0_5_line_66 |  | 60 | 67 | 0.022367 | 0.125 | 0.08 | 261 | 0 | 0.364 | 1 | 1 | cs | TRUE
67 | LV_371-85_0_5_line_67 |  | 62 | 63 | 0.021189 | 0.125 | 0.08 | 261 | 0 | 0.364 | 1 | 2 | cs | TRUE
68 | LV_371-85_0_5_line_68 |  | 63 | 64 | 0.00045717 | 0.125 | 0.08 | 261 | 0 | 0.364 | 1 | 1 | cs | TRUE
69 | LV_371-85_0_5_line_69 |  | 64 | 85 | 0.00017009 | 0.125 | 0.08 | 261 | 0 | 0.364 | 1 | 1 | cs | TRUE
70 | LV_371-85_0_5_line_70 |  | 65 | 66 | 0.011525 | 0.125 | 0.08 | 261 | 0 | 0.364 | 1 | 1 | cs | TRUE
71 | LV_371-85_0_5_line_71 |  | 65 | 67 | 0.043933 | 0.125 | 0.08 | 261 | 0 | 0.364 | 1 | 1 | cs | TRUE
72 | LV_371-85_0_5_line_72 |  | 67 | 68 | 0.010921 | 0.125 | 0.08 | 261 | 0 | 0.364 | 1 | 1 | cs | TRUE
73 | LV_371-85_0_5_line_73 |  | 69 | 70 | 0.013807 | 0.125 | 0.08 | 261 | 0 | 0.364 | 1 | 1 | cs | TRUE
74 | LV_371-85_0_5_line_74 |  | 71 | 72 | 0.022261 | 0.125 | 0.08 | 261 | 0 | 0.364 | 1 | 1 | cs | TRUE
75 | LV_371-85_0_5_line_75 |  | 71 | 73 | 0.022517 | 0.125 | 0.08 | 261 | 0 | 0.364 | 1 | 1 | cs | TRUE
76 | LV_371-85_0_5_line_76 |  | 72 | 79 | 0.010047 | 0.125 | 0.08 | 261 | 0 | 0.364 | 1 | 1 | cs | TRUE
77 | LV_371-85_0_5_line_77 |  | 73 | 80 | 0.0047066 | 0.125 | 0.08 | 261 | 0 | 0.364 | 1 | 1 | cs | TRUE
78 | LV_371-85_0_5_line_78 |  | 74 | 75 | 0.01436 | 0.125 | 0.08 | 261 | 0 | 0.364 | 1 | 1 | cs | TRUE
79 | LV_371-85_0_5_line_79 |  | 74 | 76 | 0.019903 | 0.125 | 0.08 | 261 | 0 | 0.364 | 1 | 1 | cs | TRUE
80 | LV_371-85_0_5_line_80 |  | 75 | 77 | 0.024893 | 0.125 | 0.08 | 261 | 0 | 0.364 | 1 | 1 | cs | TRUE
81 | LV_371-85_0_5_line_81 |  | 76 | 81 | 0.019664 | 0.125 | 0.08 | 261 | 0 | 0.364 | 1 | 1 | cs | TRUE
82 | LV_371-85_0_5_line_82 |  | 77 | 83 | 0.0086966 | 0.125 | 0.08 | 261 | 0 | 0.364 | 1 | 1 | cs | TRUE
83 | LV_371-85_0_5_line_83 |  | 80 | 86 | 0.029309 | 0.125 | 0.08 | 261 | 0 | 0.364 | 1 | 1 | cs | TRUE
84 | LV_371-85_0_5_line_84 |  | 81 | 82 | 0.14579 | 0.125 | 0.08 | 261 | 0 | 0.364 | 1 | 1 | cs | TRUE
85 | LV_371-85_0_5_line_85 |  | 82 | 87 | 0.015987 | 0.125 | 0.08 | 261 | 0 | 0.364 | 1 | 1 | cs | TRUE
86 | LV_371-85_0_5_line_86 |  | 82 | 88 | 0.016075 | 0.125 | 0.08 | 261 | 0 | 0.364 | 1 | 1 | cs | TRUE
87 | LV_371-85_0_5_line_87 |  | 84 | 85 | 0.023741 | 0.125 | 0.08 | 261 | 0 | 0.364 | 1 | 1 | cs | TRUE

## trafo
| name | std_type | hv_bus | lv_bus | sn_mva | vn_hv_kv | vn_lv_kv | vk_percent | vkr_percent | pfe_kw | i0_percent | shift_degree | tap_side | tap_neutral | tap_min | tap_max | tap_step_percent | tap_step_degree | tap_pos | tap_phase_shifter | parallel | df | in_service
0 | LV_371-85_0_5_trafo_91 | 0.63 MVA 20/0.4 kV | 89 | 60 | 0.63 | 20 | 0.4 | 6 | 1.206 | 1.65 | 0.2619 | 150 | hv | 0 | -2 | 2 | 2.5 | 0 | 0 | FALSE | 1 | 1 | TRUE

## line_geodata
| x0 | y0 | x1 | y1 | x2 | y2 | x3 | y3 | x4 | y4 | x5 | y5 | x6 | y6 | x7 | y7 | x8 | y8
0 | 2585869.7716 | 1219981.2975 | 2585862.6046 | 1219976.371
1 | 2585870.0875 | 1219981.5146 | 2585869.7716 | 1219981.2975
2 | 2585862.6046 | 1219976.371 | 2585861.3053 | 1219975.4778
3 | 2585878.041 | 1219986.9819 | 2585870.0875 | 1219981.5146
4 | 2585861.3053 | 1219975.4778 | 2585854.6256 | 1219970.8862
5 | 2585885.5831 | 1219992.1663 | 2585878.041 | 1219986.9819
6 | 2585838.9019 | 1219960.0779 | 2585854.6256 | 1219970.8862
7 | 2585885.9078 | 1219992.3895 | 2585885.5831 | 1219992.1663
8 | 2585831.2246 | 1219969.0233 | 2585838.9019 | 1219960.0779 | 2585838.9019 | 1219960.0779
9 | 2585886.4573 | 1219992.7672 | 2585885.9078 | 1219992.3895
10 | 2585669.8713 | 1220220.3251 | 2585676.7496 | 1220225.4452
11 | 2585669.8713 | 1220220.3251 | 2585662.2944 | 1220214.685
12 | 2585650.5012 | 1220205.9063 | 2585662.2944 | 1220214.685
13 | 2585650.5012 | 1220205.9063 | 2585657.1954 | 1220196.8957
14 | 2585650.5012 | 1220205.9063 | 2585634.271 | 1220193.8207
15 | 2585668.5144 | 1220181.6598 | 2585657.1954 | 1220196.8957
16 | 2585614.4134 | 1220179.0339 | 2585634.271 | 1220193.8207
17 | 2585614.4134 | 1220179.0339 | 2585643.5533 | 1220140.9302
18 | 2585643.5533 | 1220140.9302 | 2585651.5003 | 1220130.1777
19 | 2585757.7922 | 1220211.1614 | 2585747.5186 | 1220203.888
20 | 2585767.2729 | 1220197.3418 | 2585757.7922 | 1220211.1614
21 | 2585739.1322 | 1220197.9506 | 2585747.5186 | 1220203.888
22 | 2585767.2729 | 1220197.3418 | 2585783.943 | 1220208.6689
23 | 2585767.2729 | 1220197.3418 | 2585774.3218 | 1220188.3403
24 | 2585767.2729 | 1220197.3418 | 2585756.8445 | 1220190.0348
25 | 2585668.5144 | 1220181.6598 | 2585685.8107 | 1220194.5377
26 | 2585668.5144 | 1220181.6598 | 2585669.8432 | 1220179.944
27 | 2585756.8445 | 1220190.0348 | 2585756.4934 | 1220189.7889
28 | 2585746.2417 | 1220182.6057 | 2585756.4934 | 1220189.7889
29 | 2585744.9137 | 1220159.2736 | 2585735.1261 | 1220174.8173 | 2585746.2417 | 1220182.6057
30 | 2585788.7998 | 1220170.1411 | 2585786.8023 | 1220172.4027 | 2585774.3218 | 1220188.3403
31 | 2585788.7998 | 1220170.1411 | 2585781.9221 | 1220165.3215
32 | 2585680.7896 | 1220165.8099 | 2585669.8432 | 1220179.944
33 | 2585651.5003 | 1220130.1777 | 2585651.5338 | 1220130.1324
34 | 2585739.1322 | 1220197.9506 | 2585735.4664 | 1220195.3554
35 | 2585826.9024 | 1220038.9661 | 2585814.1187 | 1220031.3623
36 | 2585810.9806 | 1220029.4958 | 2585814.1187 | 1220031.3623
37 | 2585826.9024 | 1220038.9661 | 2585827.5033 | 1220039.3235
38 | 2585790.8082 | 1220017.5706 | 2585810.9806 | 1220029.4958
39 | 2585810.9806 | 1220029.4958 | 2585803.9004 | 1220042.037
40 | 2585840.6065 | 1220047.1173 | 2585827.5033 | 1220039.3235
41 | 2585790.8082 | 1220017.5706 | 2585798.142 | 1220008.4819
42 | 2585790.8082 | 1220017.5706 | 2585781.1227 | 1220029.3925
43 | 2585792.6939 | 1220061.8873 | 2585803.9004 | 1220042.037
44 | 2585840.6065 | 1220047.1173 | 2585841.0119 | 1220047.3584
45 | 2585799.923 | 1220006.2746 | 2585798.142 | 1220008.4819
46 | 2585746.5937 | 1220072.5608 | 2585753.2713 | 1220063.3872 | 2585781.1227 | 1220029.3925
47 | 2585799.6087 | 1220075.5984 | 2585788.3988 | 1220069.4952 | 2585792.6939 | 1220061.8873
48 | 2585841.0119 | 1220047.3584 | 2585846.7501 | 1220050.7715
49 | 2585799.923 | 1220006.2746 | 2585801.8727 | 1220003.8584
50 | 2585723.0006 | 1220104.9729 | 2585746.5937 | 1220072.5608
51 | 2585799.6087 | 1220075.5984 | 2585813.2592 | 1220083.0304
52 | 2585651.5338 | 1220130.1324 | 2585667.6595 | 1220108.3139
53 | 2585667.6595 | 1220108.3139 | 2585667.6831 | 1220108.282
54 | 2585667.6831 | 1220108.282 | 2585667.7118 | 1220108.2432
55 | 2585688.209 | 1220080.8319 | 2585684.0507 | 1220086.8454 | 2585680.079 | 1220091.6244 | 2585677.8706 | 1220094.4981 | 2585667.7118 | 1220108.2432
56 | 2585723.0006 | 1220104.9729 | 2585693.171 | 1220084.0217 | 2585688.209 | 1220080.8319
57 | 2585723.0006 | 1220104.9729 | 2585727.713 | 1220108.2619
58 | 2585850.8964 | 1220053.2377 | 2585846.7501 | 1220050.7715
59 | 2585850.8964 | 1220053.2377 | 2585859.2483 | 1220058.2055
60 | 2585864.5045 | 1220061.3319 | 2585859.2483 | 1220058.2055
61 | 2585881.8156 | 1220071.6285 | 2585864.5045 | 1220061.3319
62 | 2585881.8156 | 1220071.6285 | 2585885.5828 | 1220063.7817 | 2585889.8501 | 1220055.6335
63 | 2585727.713 | 1220108.2619 | 2585734.6916 | 1220113.1327
64 | 2585760.9234 | 1220131.4413 | 2585766.7756 | 1220126.202 | 2585769.391 | 1220125.3508 | 2585772.7818 | 1220125.0869 | 2585778.0709 | 1220125.4967 | 2585783.7837 | 1220127.8659
65 | 2585760.9234 | 1220131.4413 | 2585734.6916 | 1220113.1327
66 | 2585804.6872 | 1220135.4941 | 2585798.5617 | 1220134.3304 | 2585791.969 | 1220131.3 | 2585785.1338 | 1220128.4258 | 2585783.7837 | 1220127.8659
67 | 2585801.8727 | 1220003.8584 | 2585810.4384 | 1219993.2429 | 2585815.3545 | 1219987.5148
68 | 2585815.6523 | 1219987.1678 | 2585815.3545 | 1219987.5148
69 | 2585815.763 | 1219987.0388 | 2585815.6523 | 1219987.1678
70 | 2585773.8202 | 1220165.6967 | 2585779.1477 | 1220169.4861 | 2585781.9221 | 1220165.3215
71 | 2585781.9221 | 1220165.3215 | 2585782.3299 | 1220161.3627 | 2585781.8121 | 1220157.4172 | 2585787.6409 | 1220151.9667 | 2585795.1806 | 1220144.9223 | 2585798.2596 | 1220147.5276 | 2585801.9303 | 1220140.6481 | 2585804.6872 | 1220135.4941
72 | 2585812.4317 | 1220128.4382 | 2585810.7938 | 1220131.9552 | 2585804.6872 | 1220135.4941
73 | 2585889.8501 | 1220055.6335 | 2585893.1913 | 1220047.3318 | 2585895.3839 | 1220042.9968
74 | 2585862.9095 | 1220110.0624 | 2585852.6635 | 1220129.825
75 | 2585862.9095 | 1220110.0624 | 2585843.1338 | 1220099.2956
76 | 2585848.0391 | 1220138.7448 | 2585852.6635 | 1220129.825
77 | 2585843.1338 | 1220099.2956 | 2585839.0001 | 1220097.045
78 | 2585914.1381 | 1220011.7948 | 2585917.5557 | 1220006.8394 | 2585922.5321 | 1220000.146
79 | 2585922.5321 | 1220000.146 | 2585917.6939 | 1219991.5747 | 2585916.7147 | 1219988.1974 | 2585920.6245 | 1219982.9495
80 | 2585914.1381 | 1220011.7948 | 2585893.624 | 1219997.6936
81 | 2585936.6835 | 1219981.5683 | 2585928.5849 | 1219977.0627 | 2585923.892 | 1219978.5636 | 2585920.6245 | 1219982.9495
82 | 2585886.4573 | 1219992.7672 | 2585893.624 | 1219997.6936
83 | 2585839.0001 | 1220097.045 | 2585813.2592 | 1220083.0304
84 | 2585935.1028 | 1219897.5014 | 2585981.4614 | 1219904.062 | 2585989.4254 | 1219909.4017 | 2585987.5044 | 1219911.9855 | 2585980.1384 | 1219922.1088 | 2585977.7333 | 1219925.3386 | 2585971.577 | 1219933.6357 | 2585951.0447 | 1219961.8451 | 2585936.6835 | 1219981.5683
85 | 2585935.1028 | 1219897.5014 | 2585926.6599 | 1219901.4238 | 2585920.0141 | 1219900.7794
86 | 2585935.1028 | 1219897.5014 | 2585946.8285 | 1219886.5046
87 | 2585831.2246 | 1219969.0233 | 2585815.763 | 1219987.0388

## bus_geodata
| x | y | coords
0 | 2585869.7716 | 1219981.2975
1 | 2585862.6046 | 1219976.371
2 | 2585870.0875 | 1219981.5146
3 | 2585861.3053 | 1219975.4778
4 | 2585878.041 | 1219986.9819
5 | 2585854.6256 | 1219970.8862
6 | 2585885.5831 | 1219992.1663
7 | 2585838.9019 | 1219960.0779
8 | 2585885.9078 | 1219992.3895
9 | 2585669.8713 | 1220220.3251
10 | 2585676.7496 | 1220225.4452
11 | 2585662.2944 | 1220214.685
12 | 2585650.5012 | 1220205.9063
13 | 2585657.1954 | 1220196.8957
14 | 2585634.271 | 1220193.8207
15 | 2585614.4134 | 1220179.0339
16 | 2585643.5533 | 1220140.9302
17 | 2585757.7922 | 1220211.1614
18 | 2585747.5186 | 1220203.888
19 | 2585767.2729 | 1220197.3418
20 | 2585685.8107 | 1220194.5377
21 | 2585668.5144 | 1220181.6598
22 | 2585756.4935 | 1220189.7889
23 | 2585756.8445 | 1220190.0348
24 | 2585746.2417 | 1220182.6057
25 | 2585744.9137 | 1220159.2736
26 | 2585783.943 | 1220208.6689
27 | 2585774.3218 | 1220188.3403
28 | 2585788.7998 | 1220170.1411
29 | 2585669.8432 | 1220179.944
30 | 2585680.7896 | 1220165.8099
31 | 2585651.5003 | 1220130.1777
32 | 2585739.1322 | 1220197.9506
33 | 2585814.1187 | 1220031.3623
34 | 2585826.9024 | 1220038.9661
35 | 2585810.9806 | 1220029.4958
36 | 2585827.5033 | 1220039.3235
37 | 2585790.8082 | 1220017.5706
38 | 2585803.9004 | 1220042.037
39 | 2585840.6065 | 1220047.1173
40 | 2585798.142 | 1220008.4819
41 | 2585781.1227 | 1220029.3925
42 | 2585792.6939 | 1220061.8873
43 | 2585841.0119 | 1220047.3584
44 | 2585799.923 | 1220006.2746
45 | 2585746.5937 | 1220072.5608
46 | 2585799.6087 | 1220075.5984
47 | 2585667.6595 | 1220108.3139
48 | 2585651.5338 | 1220130.1324
49 | 2585667.6831 | 1220108.282
50 | 2585667.7118 | 1220108.2432
51 | 2585688.209 | 1220080.8319
52 | 2585723.0006 | 1220104.9729
53 | 2585846.7501 | 1220050.7715
54 | 2585850.8964 | 1220053.2377
55 | 2585859.2483 | 1220058.2055
56 | 2585864.5045 | 1220061.3319
57 | 2585881.8156 | 1220071.6285
58 | 2585727.713 | 1220108.2619
59 | 2585760.9234 | 1220131.4413
60 | 2585783.7837 | 1220127.8659
61 | 2585734.6916 | 1220113.1327
62 | 2585801.8727 | 1220003.8584
63 | 2585815.3545 | 1219987.5148
64 | 2585815.6523 | 1219987.1678
65 | 2585781.9221 | 1220165.3215
66 | 2585773.8202 | 1220165.6967
67 | 2585804.6872 | 1220135.4941
68 | 2585812.4317 | 1220128.4382
69 | 2585889.8501 | 1220055.6335
70 | 2585895.3839 | 1220042.9968
71 | 2585862.9095 | 1220110.0624
72 | 2585852.6635 | 1220129.825
73 | 2585843.1338 | 1220099.2956
74 | 2585922.5321 | 1220000.146
75 | 2585914.1381 | 1220011.7948
76 | 2585920.6245 | 1219982.9495
77 | 2585893.624 | 1219997.6936
78 | 2585735.4664 | 1220195.3554
79 | 2585848.0391 | 1220138.7448
80 | 2585839.0001 | 1220097.045
81 | 2585936.6835 | 1219981.5683
82 | 2585935.1028 | 1219897.5014
83 | 2585886.4573 | 1219992.7672
84 | 2585831.2246 | 1219969.0233
85 | 2585815.763 | 1219987.0388
86 | 2585813.2592 | 1220083.0304
87 | 2585920.0141 | 1219900.7794
88 | 2585946.8285 | 1219886.5046
89 | 2585804.6872 | 1220135.4941

## line_std_types
| c_nf_per_km | r_ohm_per_km | x_ohm_per_km | max_i_ka | type | q_mm2 | alpha | voltage_rating
NAYY 4x50 SE | 210 | 0.642 | 0.083 | 0.142 | cs | 50 | 0.00403 | LV
NAYY 4x120 SE | 264 | 0.225 | 0.08 | 0.242 | cs | 120 | 0.00403 | LV
NAYY 4x150 SE | 261 | 0.208 | 0.08 | 0.27 | cs | 150 | 0.00403 | LV
NA2XS2Y 1x95 RM/25 12/20 kV | 216 | 0.313 | 0.132 | 0.252 | cs | 95 | 0.00403 | MV
NA2XS2Y 1x185 RM/25 12/20 kV | 273 | 0.161 | 0.117 | 0.362 | cs | 185 | 0.00403 | MV
NA2XS2Y 1x240 RM/25 12/20 kV | 304 | 0.122 | 0.112 | 0.421 | cs | 240 | 0.00403 | MV
NA2XS2Y 1x95 RM/25 6/10 kV | 315 | 0.313 | 0.123 | 0.249 | cs | 95 | 0.00403 | MV
NA2XS2Y 1x185 RM/25 6/10 kV | 406 | 0.161 | 0.11 | 0.358 | cs | 185 | 0.00403 | MV
NA2XS2Y 1x240 RM/25 6/10 kV | 456 | 0.122 | 0.105 | 0.416 | cs | 240 | 0.00403 | MV
NA2XS2Y 1x150 RM/25 12/20 kV | 250 | 0.206 | 0.116 | 0.319 | cs | 150 | 0.00403 | MV
NA2XS2Y 1x120 RM/25 12/20 kV | 230 | 0.253 | 0.119 | 0.283 | cs | 120 | 0.00403 | MV
NA2XS2Y 1x70 RM/25 12/20 kV | 190 | 0.443 | 0.132 | 0.22 | cs | 70 | 0.00403 | MV
NA2XS2Y 1x150 RM/25 6/10 kV | 360 | 0.206 | 0.11 | 0.315 | cs | 150 | 0.00403 | MV
NA2XS2Y 1x120 RM/25 6/10 kV | 340 | 0.253 | 0.113 | 0.28 | cs | 120 | 0.00403 | MV
NA2XS2Y 1x70 RM/25 6/10 kV | 280 | 0.443 | 0.123 | 0.217 | cs | 70 | 0.00403 | MV
N2XS(FL)2Y 1x120 RM/35 64/110 kV | 112 | 0.153 | 0.166 | 0.366 | cs | 120 | 0.00393 | HV
N2XS(FL)2Y 1x185 RM/35 64/110 kV | 125 | 0.099 | 0.156 | 0.457 | cs | 185 | 0.00393 | HV
N2XS(FL)2Y 1x240 RM/35 64/110 kV | 135 | 0.075 | 0.149 | 0.526 | cs | 240 | 0.00393 | HV
N2XS(FL)2Y 1x300 RM/35 64/110 kV | 144 | 0.06 | 0.144 | 0.588 | cs | 300 | 0.00393 | HV
15-AL1/3-ST1A 0.4 | 11 | 1.8769 | 0.35 | 0.105 | ol | 16 | 0.00403 | LV
24-AL1/4-ST1A 0.4 | 11.25 | 1.2012 | 0.335 | 0.14 | ol | 24 | 0.00403 | LV
48-AL1/8-ST1A 0.4 | 12.2 | 0.5939 | 0.3 | 0.21 | ol | 48 | 0.00403 | LV
94-AL1/15-ST1A 0.4 | 13.2 | 0.306 | 0.29 | 0.35 | ol | 94 | 0.00403 | LV
34-AL1/6-ST1A 10.0 | 9.7 | 0.8342 | 0.36 | 0.17 | ol | 34 | 0.00403 | MV
48-AL1/8-ST1A 10.0 | 10.1 | 0.5939 | 0.35 | 0.21 | ol | 48 | 0.00403 | MV
70-AL1/11-ST1A 10.0 | 10.4 | 0.4132 | 0.339 | 0.29 | ol | 70 | 0.00403 | MV
94-AL1/15-ST1A 10.0 | 10.75 | 0.306 | 0.33 | 0.35 | ol | 94 | 0.00403 | MV
122-AL1/20-ST1A 10.0 | 11.1 | 0.2376 | 0.323 | 0.41 | ol | 122 | 0.00403 | MV
149-AL1/24-ST1A 10.0 | 11.25 | 0.194 | 0.315 | 0.47 | ol | 149 | 0.00403 | MV
34-AL1/6-ST1A 20.0 | 9.15 | 0.8342 | 0.382 | 0.17 | ol | 34 | 0.00403 | MV
48-AL1/8-ST1A 20.0 | 9.5 | 0.5939 | 0.372 | 0.21 | ol | 48 | 0.00403 | MV
70-AL1/11-ST1A 20.0 | 9.7 | 0.4132 | 0.36 | 0.29 | ol | 70 | 0.00403 | MV
94-AL1/15-ST1A 20.0 | 10 | 0.306 | 0.35 | 0.35 | ol | 94 | 0.00403 | MV
122-AL1/20-ST1A 20.0 | 10.3 | 0.2376 | 0.344 | 0.41 | ol | 122 | 0.00403 | MV
149-AL1/24-ST1A 20.0 | 10.5 | 0.194 | 0.337 | 0.47 | ol | 149 | 0.00403 | MV
184-AL1/30-ST1A 20.0 | 10.75 | 0.1571 | 0.33 | 0.535 | ol | 184 | 0.00403 | MV
243-AL1/39-ST1A 20.0 | 11 | 0.1188 | 0.32 | 0.645 | ol | 243 | 0.00403 | MV
48-AL1/8-ST1A 110.0 | 8 | 0.5939 | 0.46 | 0.21 | ol | 48 | 0.00403 | HV
70-AL1/11-ST1A 110.0 | 8.4 | 0.4132 | 0.45 | 0.29 | ol | 70 | 0.00403 | HV
94-AL1/15-ST1A 110.0 | 8.65 | 0.306 | 0.44 | 0.35 | ol | 94 | 0.00403 | HV
122-AL1/20-ST1A 110.0 | 8.5 | 0.2376 | 0.43 | 0.41 | ol | 122 | 0.00403 | HV
149-AL1/24-ST1A 110.0 | 8.75 | 0.194 | 0.41 | 0.47 | ol | 149 | 0.00403 | HV
184-AL1/30-ST1A 110.0 | 8.8 | 0.1571 | 0.4 | 0.535 | ol | 184 | 0.00403 | HV
243-AL1/39-ST1A 110.0 | 9 | 0.1188 | 0.39 | 0.645 | ol | 243 | 0.00403 | HV
305-AL1/39-ST1A 110.0 | 9.2 | 0.0949 | 0.38 | 0.74 | ol | 305 | 0.00403 | HV
490-AL1/64-ST1A 110.0 | 9.75 | 0.059 | 0.37 | 0.96 | ol | 490 | 0.00403 | HV
679-AL1/86-ST1A 110.0 | 9.95 | 0.042 | 0.36 | 1.15 | ol | 679 | 0.00403 | HV
490-AL1/64-ST1A 220.0 | 10 | 0.059 | 0.285 | 0.96 | ol | 490 | 0.00403 | HV
679-AL1/86-ST1A 220.0 | 11.7 | 0.042 | 0.275 | 1.15 | ol | 679 | 0.00403 | HV
490-AL1/64-ST1A 380.0 | 11 | 0.059 | 0.253 | 0.96 | ol | 490 | 0.00403 | HV
679-AL1/86-ST1A 380.0 | 14.6 | 0.042 | 0.25 | 1.15 | ol | 679 | 0.00403 | HV

## trafo_std_types
| i0_percent | pfe_kw | vkr_percent | sn_mva | vn_lv_kv | vn_hv_kv | vk_percent | shift_degree | vector_group | tap_side | tap_neutral | tap_min | tap_max | tap_step_degree | tap_step_percent | tap_phase_shifter
160 MVA 380/110 kV | 0.06 | 60 | 0.25 | 160 | 110 | 380 | 12.2 | 0 | Yy0 | hv | 0 | -9 | 9 | 0 | 1.5 | FALSE
100 MVA 220/110 kV | 0.06 | 55 | 0.26 | 100 | 110 | 220 | 12 | 0 | Yy0 | hv | 0 | -9 | 9 | 0 | 1.5 | FALSE
63 MVA 110/20 kV | 0.04 | 22 | 0.32 | 63 | 20 | 110 | 18 | 150 | YNd5 | hv | 0 | -9 | 9 | 0 | 1.5 | FALSE
40 MVA 110/20 kV | 0.05 | 18 | 0.34 | 40 | 20 | 110 | 16.2 | 150 | YNd5 | hv | 0 | -9 | 9 | 0 | 1.5 | FALSE
25 MVA 110/20 kV | 0.07 | 14 | 0.41 | 25 | 20 | 110 | 12 | 150 | YNd5 | hv | 0 | -9 | 9 | 0 | 1.5 | FALSE
63 MVA 110/10 kV | 0.04 | 22 | 0.32 | 63 | 10 | 110 | 18 | 150 | YNd5 | hv | 0 | -9 | 9 | 0 | 1.5 | FALSE
40 MVA 110/10 kV | 0.05 | 18 | 0.34 | 40 | 10 | 110 | 16.2 | 150 | YNd5 | hv | 0 | -9 | 9 | 0 | 1.5 | FALSE
25 MVA 110/10 kV | 0.07 | 14 | 0.41 | 25 | 10 | 110 | 12 | 150 | YNd5 | hv | 0 | -9 | 9 | 0 | 1.5 | FALSE
0.25 MVA 20/0.4 kV | 0.32 | 0.8 | 1.44 | 0.25 | 0.4 | 20 | 6 | 150 | Yzn5 | hv | 0 | -2 | 2 | 0 | 2.5 | FALSE
0.4 MVA 20/0.4 kV | 0.3375 | 1.35 | 1.425 | 0.4 | 0.4 | 20 | 6 | 150 | Dyn5 | hv | 0 | -2 | 2 | 0 | 2.5 | FALSE
0.63 MVA 20/0.4 kV | 0.2619 | 1.65 | 1.206 | 0.63 | 0.4 | 20 | 6 | 150 | Dyn5 | hv | 0 | -2 | 2 | 0 | 2.5 | FALSE
0.25 MVA 10/0.4 kV | 0.24 | 0.6 | 1.2 | 0.25 | 0.4 | 10 | 4 | 150 | Dyn5 | hv | 0 | -2 | 2 | 0 | 2.5 | FALSE
0.4 MVA 10/0.4 kV | 0.2375 | 0.95 | 1.325 | 0.4 | 0.4 | 10 | 4 | 150 | Dyn5 | hv | 0 | -2 | 2 | 0 | 2.5 | FALSE
0.63 MVA 10/0.4 kV | 0.1873 | 1.18 | 1.0794 | 0.63 | 0.4 | 10 | 4 | 150 | Dyn5 | hv | 0 | -2 | 2 | 0 | 2.5 | FALSE

## trafo3w_std_types
| sn_hv_mva | sn_mv_mva | sn_lv_mva | vn_hv_kv | vn_mv_kv | vn_lv_kv | vk_hv_percent | vk_mv_percent | vk_lv_percent | vkr_hv_percent | vkr_mv_percent | vkr_lv_percent | pfe_kw | i0_percent | shift_mv_degree | shift_lv_degree | vector_group | tap_side | tap_neutral | tap_min | tap_max | tap_step_percent
63/25/38 MVA 110/20/10 kV | 63 | 25 | 38 | 110 | 20 | 10 | 10.4 | 10.4 | 10.4 | 0.28 | 0.32 | 0.35 | 35 | 0.89 | 0 | 0 | YN0yn0yn0 | hv | 0 | -10 | 10 | 1.2
63/25/38 MVA 110/10/10 kV | 63 | 25 | 38 | 110 | 10 | 10 | 10.4 | 10.4 | 10.4 | 0.28 | 0.32 | 0.35 | 35 | 0.89 | 0 | 0 | YN0yn0yn0 | hv | 0 | -10 | 10 | 1.2

## fuse_std_types
| fuse_type | i_rated_a | t_avg | t_min | t_total | x_avg | x_min | x_total
HV 100A | HV 100A | 100 | 0 | [10.0, 3.64, 0.854, 0.281, 0.1, 0.0531, 0.022, 0.01] | [10.0, 4.267, 1.21, 0.403, 0.1, 0.058, 0.022, 0.01] | 0 | [300.0, 350.0, 450.0, 550.0, 700.0, 850.0, 1200.0, 1752.0] | [600.0, 700.0, 900.0, 1150.0, 1665.0, 2000.0, 3000.0, 4313.0]
HV 10A | HV 10A | 10 | 0 | [10.0, 1675.0, 0.344, 0.156, 0.1, 0.0417, 0.0171, 0.01] | [10.0, 1.3, 0.3, 0.155, 0.1, 0.0555, 0.023, 0.01] | 0 | [30.0, 32.0, 35.0, 37.0, 39.0, 50.0, 70.0, 88.0] | [60.0, 70.0, 80.0, 87.0, 94.0, 110.0, 150.0, 216.0]
HV 125A | HV 125A | 125 | 0 | [10.0, 1.82, 0.344, 0.1, 0.0467, 0.0269, 0.01] | [10.0, 2.478, 0.426, 0.1, 0.0427, 0.0211, 0.01] | 0 | [375.0, 500.0, 700.0, 925.0, 1200.0, 1500.0, 2341.0] | [750.0, 1000.0, 1500.0, 2200.0, 3000.0, 4000.0, 5765.0]
HV 160A | HV 160A | 160 | 0 | [10.0, 4.15, 1.03, 0.198, 0.1, 0.051, 0.0172, 0.01] | [10.0, 2.3, 0.734, 0.274, 0.1, 0.046, 0.0177, 0.01] | 0 | [480.0, 550.0, 700.0, 1000.0, 1260.0, 1600.0, 2500.0, 3227.0] | [960.0, 1300.0, 1700.0, 2200.0, 2996.0, 4000.0, 6000.0, 7946.0]
HV 16A | HV 16A | 16 | 0 | [10.0, 0.352, 0.164, 0.1, 0.0649, 0.0342, 0.01] | [10.0, 2.34, 0.722, 0.181, 0.1, 0.055, 0.0296, 0.01] | 0 | [48.0, 60.0, 65.0, 71.0, 80.0, 100.0, 162.0] | [96.0, 110.0, 125.0, 150.0, 168.0, 200.0, 250.0, 398.0]
HV 200A | HV 200A | 200 | 0 | [10.0, 4.267, 1.21, 0.403, 0.1, 0.058, 0.022, 0.01] | [10.0, 3.73, 1.654, 0.328, 0.1, 0.0531, 0.019, 0.01] | 0 | [600.0, 700.0, 900.0, 1150.0, 1665.0, 2000.0, 3000.0, 4313.0] | [1200.0, 1500.0, 1800.0, 2700.0, 3960.0, 5000.0, 7500.0, 10620.0]
HV 20A | HV 20A | 20 | 0 | [10.0, 1.3, 0.3, 0.155, 0.1, 0.0555, 0.023, 0.01] | [10.0, 1.3, 0.161, 0.1, 0.0611, 0.0399, 0.0141, 0.01] | 0 | [60.0, 70.0, 80.0, 87.0, 94.0, 110.0, 150.0, 216.0] | [120.0, 150.0, 200.0, 223.0, 260.0, 300.0, 450.0, 532.0]
HV 25A | HV 25A | 25 | 0 | [10.0, 2.512, 0.833, 0.299, 0.1, 0.0372, 0.0223, 0.01] | [10.0, 3.125, 0.597, 0.198, 0.1, 0.0378, 0.022, 0.01] | 0 | [75.0, 82.0, 90.0, 100.0, 124.0, 170.0, 200.0, 289.0] | [150.0, 170.0, 210.0, 250.0, 294.0, 400.0, 500.0, 711.0]
HV 31.5A | HV 31.5A | 31.5 | 0 | [10.0, 2.34, 0.722, 0.181, 0.1, 0.055, 0.0296, 0.01] | [10.0, 2.84, 0.368, 0.164, 0.1, 0.0621, 0.0378, 0.0195, 0.01] | 0 | [95.0, 110.0, 125.0, 150.0, 165.0, 200.0, 250.0, 390.0] | [189.0, 220.0, 300.0, 350.0, 393.0, 450.0, 530.0, 700.0, 960.0]
HV 40A | HV 40A | 40 | 0 | [10.0, 1.3, 0.161, 0.1, 0.0611, 0.0399, 0.0141, 0.01] | [10.0, 2.05, 0.369, 0.198, 0.1, 0.051, 0.0298, 0.01] | 0 | [120.0, 150.0, 200.0, 223.0, 260.0, 300.0, 450.0, 532.0] | [240.0, 300.0, 400.0, 450.0, 530.0, 650.0, 800.0, 1311.0]
HV 50A | HV 50A | 50 | 0 | [10.0, 3.215, 0.597, 0.198, 0.1, 0.0378, 0.022, 0.01] | [10.0, 3.64, 0.854, 0.281, 0.1, 0.0531, 0.022, 0.01] | 0 | [150.0, 170.0, 210.0, 250.0, 294.0, 400.0, 500.0, 711.0] | [300.0, 350.0, 450.0, 550.0, 700.0, 850.0, 1200.0, 1752.0]
HV 6.3A | HV 6.3A | 6.3 | 0 | [10.0, 1.39, 0.344, 0.168, 0.1, 0.056, 0.0263, 0.01] | [10.0, 1.711, 0.516, 0.198, 0.1, 0.0634, 0.0303, 0.01] | 0 | [19.0, 19.5, 20.4, 20.8, 22.0, 25.0, 32.0, 48.0] | [38.0, 40.0, 43.0, 48.0, 53.0, 60.0, 75.0, 118.0]
HV 63A | HV 63A | 63 | 0 | [10.0, 2.84, 0.368, 0.164, 0.1, 0.0621, 0.0378, 0.0195, 0.01] | [10.0, 1.82, 0.344, 0.1, 0.0467, 0.0269, 0.01] | 0 | [189.0, 220.0, 300.0, 350.0, 393.0, 450.0, 530.0, 700.0, 961.0] | [378.0, 500.0, 700.0, 934.0, 1200.0, 1500.0, 2366.0]
HV 80A | HV 80A | 80 | 0 | [10.0, 2.05, 0.369, 0.198, 0.1, 0.051, 0.0298, 0.01] | [10.0, 4.15, 1.03, 0.198, 0.1, 0.051, 0.0172, 0.01] | 0 | [240.0, 300.0, 400.0, 450.0, 530.0, 650.0, 800.0, 1311.0] | [480.0, 550.0, 700.0, 1000.0, 1260.0, 1600.0, 2500.0, 3227.0]
Siemens NH-1-100 | Siemens NH-1-100 | 100 | [5400.0, 2000.0, 400.0, 20.0, 1.0, 0.2, 0.012, 0.004] | 0 | 0 | [150.0, 190.0, 250.0, 430.0, 900.0, 1250.0, 2700.0, 3600.0] | 0 | 0
Siemens NH-1-125 | Siemens NH-1-125 | 125 | [4800.0, 120.0, 7.0, 0.1, 0.004] | 0 | 0 | [180.0, 400.0, 740.0, 2000.0, 4250.0] | 0 | 0
Siemens NH-1-16 | Siemens NH-1-16 | 16 | [4000.0, 400.0, 2.0, 0.1, 0.04, 0.01] | 0 | 0 | [26.0, 35.0, 75.0, 150.0, 200.0, 300.0] | 0 | 0
Siemens NH-1-160 | Siemens NH-1-160 | 160 | [4800.0, 120.0, 7.0, 0.1, 0.004] | 0 | 0 | [210.0, 500.0, 900.0, 2300.0, 5000.0] | 0 | 0
Siemens NH-1-25 | Siemens NH-1-25 | 25 | [4000.0, 1000.0, 10.0, 0.2, 0.02, 0.01] | 0 | 0 | [40.0, 50.0, 100.0, 210.0, 400.0, 500.0] | 0 | 0
Siemens NH-1-50 | Siemens NH-1-50 | 50 | [4000.0, 40.0, 4.0, 1.0, 0.02, 0.01] | 0 | 0 | [86.0, 200.0, 300.0, 400.0, 1000.0, 1280.0] | 0 | 0
Siemens NH-1-63 | Siemens NH-1-63 | 63 | [4000.0, 100.0, 10.0, 2.0, 0.04, 0.01] | 0 | 0 | [100.0, 200.0, 300.0, 400.0, 1000.0, 1500.0] | 0 | 0
Siemens NH-1-80 | Siemens NH-1-80 | 80 | [4800.0, 120.0, 7.0, 0.1, 0.01] | 0 | 0 | [150.58, 250.0, 450.0, 1150.0, 2470.0] | 0 | 0
Siemens NH-2-1000 | Siemens NH-2-1000 | 1000 | [4800.0, 120.0, 7.0, 0.1, 0.004] | 0 | 0 | [1900.0, 3500.0, 8400.0, 24000.0, 52000.0] | 0 | 0
Siemens NH-2-200 | Siemens NH-2-200 | 200 | [4800.0, 120.0, 7.0, 0.1, 0.004] | 0 | 0 | [280.0, 650.0, 1200.0, 3000.0, 7000.0] | 0 | 0
Siemens NH-2-224 | Siemens NH-2-224 | 224 | [4800.0, 120.0, 7.0, 0.2, 0.04, 0.004] | 0 | 0 | [400.0, 750.0, 1453.0, 3025.0, 4315.0, 7600.0] | 0 | 0
Siemens NH-2-250 | Siemens NH-2-250 | 250 | [4800.0, 120.0, 7.0, 0.1, 0.004] | 0 | 0 | [450.0, 800.0, 1650.0, 4000.0, 8500.0] | 0 | 0
Siemens NH-2-315 | Siemens NH-2-315 | 315 | [4800.0, 120.0, 7.0, 0.1, 0.004] | 0 | 0 | [550.0, 920.0, 1900.0, 5000.0, 11000.0] | 0 | 0
Siemens NH-2-355 | Siemens NH-2-355 | 355 | [4800.0, 120.0, 6.0, 0.1, 0.004] | 0 | 0 | [650.0, 1116.27, 2350.0, 5840.0, 12790.0] | 0 | 0
Siemens NH-2-400 | Siemens NH-2-400 | 400 | [4800.0, 120.0, 7.0, 0.1, 0.004] | 0 | 0 | [720.0, 1350.0, 2800.0, 6500.0, 15000.0] | 0 | 0
Siemens NH-2-425 | Siemens NH-2-425 | 425 | [4800.0, 120.0, 7.0, 0.1, 0.004] | 0 | 0 | [850.0, 1500.0, 3050.0, 7500.0, 16500.0] | 0 | 0
Siemens NH-2-630 | Siemens NH-2-630 | 630 | [4800.0, 120.0, 7.0, 0.1, 0.004] | 0 | 0 | [1200.0, 2000.0, 4800.0, 12000.0, 26000.0] | 0 | 0

## dtypes
| element | column | dtype
0 | bus | name | object
1 | bus | vn_kv | float64
2 | bus | type | object
3 | bus | zone | object
4 | bus | in_service | bool
5 | load | name | object
6 | load | bus | uint32
7 | load | p_mw | float64
8 | load | q_mvar | float64
9 | load | const_z_percent | float64
10 | load | const_i_percent | float64
11 | load | sn_mva | float64
12 | load | scaling | float64
13 | load | in_service | bool
14 | load | type | object
15 | ext_grid | name | object
16 | ext_grid | bus | uint32
17 | ext_grid | vm_pu | float64
18 | ext_grid | va_degree | float64
19 | ext_grid | slack_weight | float64
20 | ext_grid | in_service | bool
21 | line | name | object
22 | line | std_type | object
23 | line | from_bus | uint32
24 | line | to_bus | uint32
25 | line | length_km | float64
26 | line | r_ohm_per_km | float64
27 | line | x_ohm_per_km | float64
28 | line | c_nf_per_km | float64
29 | line | g_us_per_km | float64
30 | line | max_i_ka | float64
31 | line | df | float64
32 | line | parallel | uint32
33 | line | type | object
34 | line | in_service | bool
35 | trafo | name | object
36 | trafo | std_type | object
37 | trafo | hv_bus | uint32
38 | trafo | lv_bus | uint32
39 | trafo | sn_mva | float64
40 | trafo | vn_hv_kv | float64
41 | trafo | vn_lv_kv | float64
42 | trafo | vk_percent | float64
43 | trafo | vkr_percent | float64
44 | trafo | pfe_kw | float64
45 | trafo | i0_percent | float64
46 | trafo | shift_degree | float64
47 | trafo | tap_side | object
48 | trafo | tap_neutral | int32
49 | trafo | tap_min | int32
50 | trafo | tap_max | int32
51 | trafo | tap_step_percent | float64
52 | trafo | tap_step_degree | float64
53 | trafo | tap_pos | int32
54 | trafo | tap_phase_shifter | bool
55 | trafo | parallel | uint32
56 | trafo | df | float64
57 | trafo | in_service | bool
58 | line_geodata | coords | object
59 | bus_geodata | x | float64
60 | bus_geodata | y | float64
61 | bus_geodata | coords | object

## parameters
| version | format_version | converged | OPF_converged | name | f_hz | sn_mva
0 | 2.14.6 | 2.14.0 | FALSE | FALSE |  | 50 | 1