## bus
| name | vn_kv | type | zone | in_service
0 | bus_LV_371-96_0_6_node_0 | 0.4 | n |  | TRUE
1 | bus_LV_371-96_0_6_node_1 | 0.4 | n |  | TRUE
2 | bus_LV_371-96_0_6_node_2 | 0.4 | n |  | TRUE
3 | bus_LV_371-96_0_6_node_3 | 0.4 | n |  | TRUE
4 | bus_LV_371-96_0_6_node_4 | 0.4 | n |  | TRUE
5 | bus_LV_371-96_0_6_node_5 | 0.4 | n |  | TRUE
6 | bus_LV_371-96_0_6_node_68 | 0.4 | n |  | TRUE
7 | bus_LV_371-96_0_6_node_70 | 0.4 | n |  | TRUE
8 | bus_LV_371-96_0_6_node_69 | 0.4 | n |  | TRUE
9 | bus_LV_371-96_0_6_node_71 | 0.4 | n |  | TRUE
10 | bus_LV_371-96_0_6_node_6 | 0.4 | n |  | TRUE
11 | bus_LV_371-96_0_6_node_7 | 0.4 | n |  | TRUE
12 | bus_LV_371-96_0_6_node_9 | 0.4 | n |  | TRUE
13 | bus_LV_371-96_0_6_node_75 | 0.4 | n |  | TRUE
14 | bus_LV_371-96_0_6_node_10 | 0.4 | n |  | TRUE
15 | bus_LV_371-96_0_6_node_26 | 0.4 | n |  | TRUE
16 | bus_LV_371-96_0_6_node_28 | 0.4 | n |  | TRUE
17 | bus_LV_371-96_0_6_node_74 | 0.4 | n |  | TRUE
18 | bus_LV_371-96_0_6_node_25 | 0.4 | n |  | TRUE
19 | bus_LV_371-96_0_6_node_29 | 0.4 | n |  | TRUE
20 | bus_LV_371-96_0_6_node_22 | 0.4 | n |  | TRUE
21 | bus_LV_371-96_0_6_node_23 | 0.4 | n |  | TRUE
22 | bus_LV_371-96_0_6_node_13 | 0.4 | n |  | TRUE
23 | bus_LV_371-96_0_6_node_14 | 0.4 | n |  | TRUE
24 | bus_LV_371-96_0_6_node_15 | 0.4 | n |  | TRUE
25 | bus_LV_371-96_0_6_node_16 | 0.4 | n |  | TRUE
26 | bus_LV_371-96_0_6_node_17 | 0.4 | n |  | TRUE
27 | bus_LV_371-96_0_6_node_18 | 0.4 | n |  | TRUE
28 | bus_LV_371-96_0_6_node_20 | 0.4 | n |  | TRUE
29 | bus_LV_371-96_0_6_node_21 | 0.4 | n |  | TRUE
30 | bus_LV_371-96_0_6_node_42 | 0.4 | n |  | TRUE
31 | bus_LV_371-96_0_6_node_40 | 0.4 | n |  | TRUE
32 | bus_LV_371-96_0_6_node_19 | 0.4 | n |  | TRUE
33 | bus_LV_371-96_0_6_node_41 | 0.4 | n |  | TRUE
34 | bus_LV_371-96_0_6_node_65 | 0.4 | n |  | TRUE
35 | bus_LV_371-96_0_6_node_43 | 0.4 | n |  | TRUE
36 | bus_LV_371-96_0_6_node_39 | 0.4 | n |  | TRUE
37 | bus_LV_371-96_0_6_node_31 | 0.4 | n |  | TRUE
38 | bus_LV_371-96_0_6_node_66 | 0.4 | n |  | TRUE
39 | bus_LV_371-96_0_6_node_24 | 0.4 | n |  | TRUE
40 | bus_LV_371-96_0_6_node_80 | 0.4 | n |  | TRUE
41 | bus_LV_371-96_0_6_node_64 | 0.4 | n |  | TRUE
42 | bus_LV_371-96_0_6_node_27 | 0.4 | n |  | TRUE
43 | bus_LV_371-96_0_6_node_30 | 0.4 | n |  | TRUE
44 | bus_LV_371-96_0_6_node_63 | 0.4 | n |  | TRUE
45 | bus_LV_371-96_0_6_node_62 | 0.4 | n |  | TRUE
46 | bus_LV_371-96_0_6_node_32 | 0.4 | n |  | TRUE
47 | bus_LV_371-96_0_6_node_33 | 0.4 | n |  | TRUE
48 | bus_LV_371-96_0_6_node_34 | 0.4 | n |  | TRUE
49 | bus_LV_371-96_0_6_node_35 | 0.4 | n |  | TRUE
50 | bus_LV_371-96_0_6_node_37 | 0.4 | n |  | TRUE
51 | bus_LV_371-96_0_6_node_38 | 0.4 | n |  | TRUE
52 | bus_LV_371-96_0_6_node_44 | 0.4 | n |  | TRUE
53 | bus_LV_371-96_0_6_node_45 | 0.4 | n |  | TRUE
54 | bus_LV_371-96_0_6_node_49 | 0.4 | n |  | TRUE
55 | bus_LV_371-96_0_6_node_58 | 0.4 | n |  | TRUE
56 | bus_LV_371-96_0_6_node_47 | 0.4 | n |  | TRUE
57 | bus_LV_371-96_0_6_node_56 | 0.4 | n |  | TRUE
58 | bus_LV_371-96_0_6_node_46 | 0.4 | n |  | TRUE
59 | bus_LV_371-96_0_6_node_48 | 0.4 | n |  | TRUE
60 | bus_LV_371-96_0_6_node_50 | 0.4 | n |  | TRUE
61 | bus_LV_371-96_0_6_node_52 | 0.4 | n |  | TRUE
62 | bus_LV_371-96_0_6_node_51 | 0.4 | n |  | TRUE
63 | bus_LV_371-96_0_6_node_53 | 0.4 | n |  | TRUE
64 | bus_LV_371-96_0_6_node_78 | 0.4 | n |  | TRUE
65 | bus_LV_371-96_0_6_node_79 | 0.4 | n |  | TRUE
66 | bus_LV_371-96_0_6_node_54 | 0.4 | n |  | TRUE
67 | bus_LV_371-96_0_6_node_55 | 0.4 | n |  | TRUE
68 | bus_LV_371-96_0_6_node_57 | 0.4 | n |  | TRUE
69 | bus_LV_371-96_0_6_node_60 | 0.4 | n |  | TRUE
70 | bus_LV_371-96_0_6_node_67 | 0.4 | n |  | TRUE
71 | bus_LV_371-96_0_6_node_72 | 0.4 | n |  | TRUE
72 | bus_LV_371-96_0_6_node_73 | 0.4 | n |  | TRUE
73 | bus_MV_309_0_node_83 | 20 | n |  | TRUE

## load
| name | bus | p_mw | q_mvar | const_z_percent | const_i_percent | sn_mva | scaling | in_service | type
0 | LV_371-96_0_6_load_0 | 0 | 0.024331 | 0.006098 | 0 | 0 |  | 1 | TRUE | wye
1 | LV_371-96_0_6_load_1 | 1 | 0.0069927 | 0.0017525 | 0 | 0 |  | 1 | TRUE | wye
2 | LV_371-96_0_6_load_3 | 3 | 0.014009 | 0.003511 | 0 | 0 |  | 1 | TRUE | wye
3 | LV_371-96_0_6_load_4 | 4 | 0.0066462 | 0.0016657 | 0 | 0 |  | 1 | TRUE | wye
4 | LV_371-96_0_6_load_5 | 5 | 0.0039002 | 0.00097748 | 0 | 0 |  | 1 | TRUE | wye
5 | LV_371-96_0_6_load_68 | 6 | 0.0085547 | 0.002144 | 0 | 0 |  | 1 | TRUE | wye
6 | LV_371-96_0_6_load_70 | 7 | 0.0064957 | 0.001628 | 0 | 0 |  | 1 | TRUE | wye
7 | LV_371-96_0_6_load_69 | 8 | 0.0038647 | 0.00096859 | 0 | 0 |  | 1 | TRUE | wye
8 | LV_371-96_0_6_load_71 | 9 | 0.0045106 | 0.0011305 | 0 | 0 |  | 1 | TRUE | wye
9 | LV_371-96_0_6_load_6 | 10 | 0.016115 | 0.0040388 | 0 | 0 |  | 1 | TRUE | wye
10 | LV_371-96_0_6_load_7 | 11 | 0.0062618 | 0.0015693 | 0 | 0 |  | 1 | TRUE | wye
11 | LV_371-96_0_6_load_75 | 13 | 0.015233 | 0.0038178 | 0 | 0 |  | 1 | TRUE | wye
12 | LV_371-96_0_6_load_26 | 15 | 0.0022079 | 0.00055335 | 0 | 0 |  | 1 | TRUE | wye
13 | LV_371-96_0_6_load_28 | 16 | 0.004199 | 0.0010524 | 0 | 0 |  | 1 | TRUE | wye
14 | LV_371-96_0_6_load_74 | 17 | 0.014859 | 0.0037241 | 0 | 0 |  | 1 | TRUE | wye
15 | LV_371-96_0_6_load_25 | 18 | 0.003189 | 0.00079924 | 0 | 0 |  | 1 | TRUE | wye
16 | LV_371-96_0_6_load_22 | 20 | 0.0023947 | 0.00060017 | 0 | 0 |  | 1 | TRUE | wye
17 | LV_371-96_0_6_load_13 | 22 | 0.0027859 | 0.00069821 | 0 | 0 |  | 1 | TRUE | wye
18 | LV_371-96_0_6_load_16 | 25 | 0.0075408 | 0.0018899 | 0 | 0 |  | 1 | TRUE | wye
19 | LV_371-96_0_6_load_17 | 26 | 0.0034511 | 0.00086493 | 0 | 0 |  | 1 | TRUE | wye
20 | LV_371-96_0_6_load_18 | 27 | 0.012536 | 0.0031419 | 0 | 0 |  | 1 | TRUE | wye
21 | LV_371-96_0_6_load_20 | 28 | 0.0097407 | 0.0024412 | 0 | 0 |  | 1 | TRUE | wye
22 | LV_371-96_0_6_load_21 | 29 | 0.0051758 | 0.0012972 | 0 | 0 |  | 1 | TRUE | wye
23 | LV_371-96_0_6_load_42 | 30 | 0.0063524 | 0.0015921 | 0 | 0 |  | 1 | TRUE | wye
24 | LV_371-96_0_6_load_19 | 32 | 0.01458 | 0.0036541 | 0 | 0 |  | 1 | TRUE | wye
25 | LV_371-96_0_6_load_41 | 33 | 0.019564 | 0.0049032 | 0 | 0 |  | 1 | TRUE | wye
26 | LV_371-96_0_6_load_65 | 34 | 0.010732 | 0.0026896 | 0 | 0 |  | 1 | TRUE | wye
27 | LV_371-96_0_6_load_39 | 36 | 0.003579 | 0.00089699 | 0 | 0 |  | 1 | TRUE | wye
28 | LV_371-96_0_6_load_31 | 37 | 0.0053151 | 0.0013321 | 0 | 0 |  | 1 | TRUE | wye
29 | LV_371-96_0_6_load_66 | 38 | 0.0040199 | 0.0010075 | 0 | 0 |  | 1 | TRUE | wye
30 | LV_371-96_0_6_load_24 | 39 | 0.00088311 | 0.00022133 | 0 | 0 |  | 1 | TRUE | wye
31 | LV_371-96_0_6_load_80 | 40 | 0.0023016 | 0.00057683 | 0 | 0 |  | 1 | TRUE | wye
32 | LV_371-96_0_6_load_27 | 42 | 0.0023349 | 0.00058518 | 0 | 0 |  | 1 | TRUE | wye
33 | LV_371-96_0_6_load_63 | 44 | 0.015797 | 0.003959 | 0 | 0 |  | 1 | TRUE | wye
34 | LV_371-96_0_6_load_32 | 46 | 0.0040485 | 0.0010146 | 0 | 0 |  | 1 | TRUE | wye
35 | LV_371-96_0_6_load_33 | 47 | 0.0066252 | 0.0016604 | 0 | 0 |  | 1 | TRUE | wye
36 | LV_371-96_0_6_load_34 | 48 | 0.0040625 | 0.0010182 | 0 | 0 |  | 1 | TRUE | wye
37 | LV_371-96_0_6_load_35 | 49 | 0.0065147 | 0.0016327 | 0 | 0 |  | 1 | TRUE | wye
38 | LV_371-96_0_6_load_37 | 50 | 0.0046007 | 0.001153 | 0 | 0 |  | 1 | TRUE | wye
39 | LV_371-96_0_6_load_38 | 51 | 0.0051263 | 0.0012848 | 0 | 0 |  | 1 | TRUE | wye
40 | LV_371-96_0_6_load_45 | 53 | 0.0083215 | 0.0020856 | 0 | 0 |  | 1 | TRUE | wye
41 | LV_371-96_0_6_load_49 | 54 | 0.0077983 | 0.0019544 | 0 | 0 |  | 1 | TRUE | wye
42 | LV_371-96_0_6_load_58 | 55 | 0.018302 | 0.0045869 | 0 | 0 |  | 1 | TRUE | wye
43 | LV_371-96_0_6_load_47 | 56 | 0.0023782 | 0.00059604 | 0 | 0 |  | 1 | TRUE | wye
44 | LV_371-96_0_6_load_56 | 57 | 0.0055047 | 0.0013796 | 0 | 0 |  | 1 | TRUE | wye
45 | LV_371-96_0_6_load_46 | 58 | 0.065756 | 0.01648 | 0 | 0 |  | 1 | TRUE | wye
46 | LV_371-96_0_6_load_52 | 61 | 0.002098 | 0.0005258 | 0 | 0 |  | 1 | TRUE | wye
47 | LV_371-96_0_6_load_53 | 63 | 0.0033119 | 0.00083003 | 0 | 0 |  | 1 | TRUE | wye
48 | LV_371-96_0_6_load_78 | 64 | 0.0033043 | 0.00082812 | 0 | 0 |  | 1 | TRUE | wye
49 | LV_371-96_0_6_load_79 | 65 | 0.0033121 | 0.00083009 | 0 | 0 |  | 1 | TRUE | wye
50 | LV_371-96_0_6_load_54 | 66 | 0.021747 | 0.0054503 | 0 | 0 |  | 1 | TRUE | wye
51 | LV_371-96_0_6_load_55 | 67 | 0.0043327 | 0.0010859 | 0 | 0 |  | 1 | TRUE | wye
52 | LV_371-96_0_6_load_57 | 68 | 0.003015 | 0.00075562 | 0 | 0 |  | 1 | TRUE | wye
53 | LV_371-96_0_6_load_60 | 69 | 0.0083689 | 0.0020974 | 0 | 0 |  | 1 | TRUE | wye
54 | LV_371-96_0_6_load_67 | 70 | 0.0038057 | 0.0009538 | 0 | 0 |  | 1 | TRUE | wye
55 | LV_371-96_0_6_load_72 | 71 | 0.0084769 | 0.0021245 | 0 | 0 |  | 1 | TRUE | wye
56 | LV_371-96_0_6_load_73 | 72 | 0.020491 | 0.0051356 | 0 | 0 |  | 1 | TRUE | wye

## ext_grid
| name | bus | vm_pu | va_degree | slack_weight | in_service
0 |  | 23 | 1 | 0 | 1 | TRUE

## line
| name | std_type | from_bus | to_bus | length_km | r_ohm_per_km | x_ohm_per_km | c_nf_per_km | g_us_per_km | max_i_ka | df | parallel | type | in_service
0 | LV_371-96_0_6_line_0 |  | 0 | 1 | 0.010367 | 0.125 | 0.08 | 261 | 0 | 0.364 | 1 | 1 | cs | TRUE
1 | LV_371-96_0_6_line_1 |  | 0 | 2 | 0.0071307 | 0.125 | 0.08 | 261 | 0 | 0.364 | 1 | 1 | cs | TRUE
2 | LV_371-96_0_6_line_2 |  | 1 | 3 | 0.0053907 | 0.125 | 0.08 | 261 | 0 | 0.364 | 1 | 1 | cs | TRUE
3 | LV_371-96_0_6_line_3 |  | 2 | 4 | 0.0044669 | 0.125 | 0.08 | 261 | 0 | 0.364 | 1 | 2 | cs | TRUE
4 | LV_371-96_0_6_line_4 |  | 2 | 5 | 0.0034298 | 0.125 | 0.08 | 261 | 0 | 0.364 | 1 | 1 | cs | TRUE
5 | LV_371-96_0_6_line_5 |  | 4 | 6 | 0.0039037 | 0.125 | 0.08 | 261 | 0 | 0.364 | 1 | 2 | cs | TRUE
6 | LV_371-96_0_6_line_6 |  | 5 | 7 | 0.0053564 | 0.125 | 0.08 | 261 | 0 | 0.364 | 1 | 1 | cs | TRUE
7 | LV_371-96_0_6_line_7 |  | 6 | 8 | 0.0016953 | 0.125 | 0.08 | 261 | 0 | 0.364 | 1 | 2 | cs | TRUE
8 | LV_371-96_0_6_line_8 |  | 7 | 9 | 0.0056612 | 0.125 | 0.08 | 261 | 0 | 0.364 | 1 | 1 | cs | TRUE
9 | LV_371-96_0_6_line_9 |  | 8 | 70 | 0.0045304 | 0.125 | 0.08 | 261 | 0 | 0.364 | 1 | 2 | cs | TRUE
10 | LV_371-96_0_6_line_10 |  | 9 | 71 | 0.0043433 | 0.125 | 0.08 | 261 | 0 | 0.364 | 1 | 1 | cs | TRUE
11 | LV_371-96_0_6_line_11 |  | 10 | 11 | 0.0052916 | 0.125 | 0.08 | 261 | 0 | 0.364 | 1 | 1 | cs | TRUE
12 | LV_371-96_0_6_line_12 |  | 11 | 12 | 0.014827 | 0.125 | 0.08 | 261 | 0 | 0.364 | 1 | 1 | cs | TRUE
13 | LV_371-96_0_6_line_13 |  | 12 | 13 | 0.018962 | 0.125 | 0.08 | 261 | 0 | 0.364 | 1 | 1 | cs | TRUE
14 | LV_371-96_0_6_line_14 |  | 13 | 17 | 0.0073655 | 0.125 | 0.08 | 261 | 0 | 0.364 | 1 | 1 | cs | TRUE
15 | LV_371-96_0_6_line_15 |  | 14 | 15 | 0.0090122 | 0.125 | 0.08 | 261 | 0 | 0.364 | 1 | 1 | cs | TRUE
16 | LV_371-96_0_6_line_16 |  | 14 | 16 | 0.038416 | 0.125 | 0.08 | 261 | 0 | 0.364 | 1 | 1 | cs | TRUE
17 | LV_371-96_0_6_line_17 |  | 15 | 18 | 0.031546 | 0.125 | 0.08 | 261 | 0 | 0.364 | 1 | 1 | cs | TRUE
18 | LV_371-96_0_6_line_18 |  | 16 | 19 | 0.0071132 | 0.125 | 0.08 | 261 | 0 | 0.364 | 1 | 1 | cs | TRUE
19 | LV_371-96_0_6_line_19 |  | 17 | 72 | 0.00794 | 0.125 | 0.08 | 261 | 0 | 0.364 | 1 | 1 | cs | TRUE
20 | LV_371-96_0_6_line_20 |  | 18 | 42 | 0.0035483 | 0.125 | 0.08 | 261 | 0 | 0.364 | 1 | 1 | cs | TRUE
21 | LV_371-96_0_6_line_21 |  | 19 | 43 | 0.017167 | 0.125 | 0.08 | 261 | 0 | 0.364 | 1 | 1 | cs | TRUE
22 | LV_371-96_0_6_line_22 |  | 19 | 37 | 0.017153 | 0.125 | 0.08 | 261 | 0 | 0.364 | 1 | 1 | cs | TRUE
23 | LV_371-96_0_6_line_23 |  | 20 | 21 | 0.047538 | 0.125 | 0.08 | 261 | 0 | 0.364 | 1 | 1 | cs | TRUE
24 | LV_371-96_0_6_line_24 |  | 21 | 39 | 0.047369 | 0.125 | 0.08 | 261 | 0 | 0.364 | 1 | 1 | cs | TRUE
25 | LV_371-96_0_6_line_25 |  | 22 | 23 | 0.022591 | 0.125 | 0.08 | 261 | 0 | 0.364 | 1 | 2 | cs | TRUE
26 | LV_371-96_0_6_line_26 |  | 22 | 24 | 0.01359 | 0.125 | 0.08 | 261 | 0 | 0.364 | 1 | 2 | cs | TRUE
27 | LV_371-96_0_6_line_27 |  | 23 | 25 | 0.014729 | 0.125 | 0.08 | 261 | 0 | 0.364 | 1 | 2 | cs | TRUE
28 | LV_371-96_0_6_line_28 |  | 23 | 26 | 0.021894 | 0.125 | 0.08 | 261 | 0 | 0.364 | 1 | 1 | cs | TRUE
29 | LV_371-96_0_6_line_29 |  | 23 | 27 | 0.014129 | 0.125 | 0.08 | 261 | 0 | 0.364 | 1 | 1 | cs | TRUE
30 | LV_371-96_0_6_line_30 |  | 24 | 28 | 0.016952 | 0.125 | 0.08 | 261 | 0 | 0.364 | 1 | 1 | cs | TRUE
31 | LV_371-96_0_6_line_31 |  | 24 | 29 | 0.0074324 | 0.125 | 0.08 | 261 | 0 | 0.364 | 1 | 2 | cs | TRUE
32 | LV_371-96_0_6_line_32 |  | 25 | 30 | 0.0047064 | 0.125 | 0.08 | 261 | 0 | 0.364 | 1 | 2 | cs | TRUE
33 | LV_371-96_0_6_line_33 |  | 26 | 31 | 0.015307 | 0.125 | 0.08 | 261 | 0 | 0.364 | 1 | 1 | cs | TRUE
34 | LV_371-96_0_6_line_34 |  | 28 | 33 | 0.0067369 | 0.125 | 0.08 | 261 | 0 | 0.364 | 1 | 1 | cs | TRUE
35 | LV_371-96_0_6_line_35 |  | 29 | 34 | 0.016729 | 0.125 | 0.08 | 261 | 0 | 0.364 | 1 | 2 | cs | TRUE
36 | LV_371-96_0_6_line_36 |  | 30 | 35 | 0.017152 | 0.125 | 0.08 | 261 | 0 | 0.364 | 1 | 2 | cs | TRUE
37 | LV_371-96_0_6_line_37 |  | 31 | 36 | 0.012554 | 0.125 | 0.08 | 261 | 0 | 0.364 | 1 | 1 | cs | TRUE
38 | LV_371-96_0_6_line_38 |  | 31 | 32 | 0.010407 | 0.125 | 0.08 | 261 | 0 | 0.364 | 1 | 1 | cs | TRUE
39 | LV_371-96_0_6_line_39 |  | 33 | 37 | 0.0085393 | 0.125 | 0.08 | 261 | 0 | 0.364 | 1 | 1 | cs | TRUE
40 | LV_371-96_0_6_line_40 |  | 34 | 38 | 0.00029557 | 0.125 | 0.08 | 261 | 0 | 0.364 | 1 | 2 | cs | TRUE
41 | LV_371-96_0_6_line_41 |  | 35 | 52 | 0.015753 | 0.125 | 0.08 | 261 | 0 | 0.364 | 1 | 1 | cs | TRUE
42 | LV_371-96_0_6_line_42 |  | 35 | 53 | 0.015093 | 0.125 | 0.08 | 261 | 0 | 0.364 | 1 | 1 | cs | TRUE
43 | LV_371-96_0_6_line_43 |  | 36 | 51 | 0.0020928 | 0.125 | 0.08 | 261 | 0 | 0.364 | 1 | 1 | cs | TRUE
44 | LV_371-96_0_6_line_44 |  | 38 | 70 | 0.0043647 | 0.125 | 0.08 | 261 | 0 | 0.364 | 1 | 2 | cs | TRUE
45 | LV_371-96_0_6_line_45 |  | 39 | 40 | 0.022664 | 0.125 | 0.08 | 261 | 0 | 0.364 | 1 | 1 | cs | TRUE
46 | LV_371-96_0_6_line_46 |  | 40 | 41 | 0.02079 | 0.125 | 0.08 | 261 | 0 | 0.364 | 1 | 1 | cs | TRUE
47 | LV_371-96_0_6_line_47 |  | 41 | 43 | 0.026951 | 0.125 | 0.08 | 261 | 0 | 0.364 | 1 | 1 | cs | TRUE
48 | LV_371-96_0_6_line_48 |  | 43 | 44 | 0.014354 | 0.125 | 0.08 | 261 | 0 | 0.364 | 1 | 1 | cs | TRUE
49 | LV_371-96_0_6_line_49 |  | 44 | 45 | 0.014136 | 0.125 | 0.08 | 261 | 0 | 0.364 | 1 | 1 | cs | TRUE
50 | LV_371-96_0_6_line_50 |  | 45 | 69 | 0.0076055 | 0.125 | 0.08 | 261 | 0 | 0.364 | 1 | 1 | cs | TRUE
51 | LV_371-96_0_6_line_51 |  | 46 | 47 | 0.019388 | 0.125 | 0.08 | 261 | 0 | 0.364 | 1 | 1 | cs | TRUE
52 | LV_371-96_0_6_line_52 |  | 46 | 48 | 0.01073 | 0.125 | 0.08 | 261 | 0 | 0.364 | 1 | 1 | cs | TRUE
53 | LV_371-96_0_6_line_53 |  | 47 | 49 | 0.0016848 | 0.125 | 0.08 | 261 | 0 | 0.364 | 1 | 1 | cs | TRUE
54 | LV_371-96_0_6_line_54 |  | 49 | 50 | 0.010095 | 0.125 | 0.08 | 261 | 0 | 0.364 | 1 | 1 | cs | TRUE
55 | LV_371-96_0_6_line_55 |  | 50 | 51 | 0.010286 | 0.125 | 0.08 | 261 | 0 | 0.364 | 1 | 1 | cs | TRUE
56 | LV_371-96_0_6_line_56 |  | 52 | 54 | 0.0056801 | 0.125 | 0.08 | 261 | 0 | 0.364 | 1 | 1 | cs | TRUE
57 | LV_371-96_0_6_line_57 |  | 53 | 55 | 0.01369 | 0.125 | 0.08 | 261 | 0 | 0.364 | 1 | 1 | cs | TRUE
58 | LV_371-96_0_6_line_58 |  | 54 | 56 | 0.013614 | 0.125 | 0.08 | 261 | 0 | 0.364 | 1 | 1 | cs | TRUE
59 | LV_371-96_0_6_line_59 |  | 55 | 57 | 0.0072755 | 0.125 | 0.08 | 261 | 0 | 0.364 | 1 | 1 | cs | TRUE
60 | LV_371-96_0_6_line_60 |  | 56 | 58 | 0.017668 | 0.125 | 0.08 | 261 | 0 | 0.364 | 1 | 1 | cs | TRUE
61 | LV_371-96_0_6_line_61 |  | 57 | 66 | 0.009807 | 0.125 | 0.08 | 261 | 0 | 0.364 | 1 | 1 | cs | TRUE
62 | LV_371-96_0_6_line_62 |  | 58 | 59 | 0.034799 | 0.125 | 0.08 | 261 | 0 | 0.364 | 1 | 1 | cs | TRUE
63 | LV_371-96_0_6_line_63 |  | 59 | 60 | 0.037625 | 0.125 | 0.08 | 261 | 0 | 0.364 | 1 | 1 | cs | TRUE
64 | LV_371-96_0_6_line_64 |  | 60 | 61 | 0.016087 | 0.125 | 0.08 | 261 | 0 | 0.364 | 1 | 1 | cs | TRUE
65 | LV_371-96_0_6_line_65 |  | 61 | 62 | 0.0015384 | 0.125 | 0.08 | 261 | 0 | 0.364 | 1 | 1 | cs | TRUE
66 | LV_371-96_0_6_line_66 |  | 62 | 63 | 0.015854 | 0.125 | 0.08 | 261 | 0 | 0.364 | 1 | 1 | cs | TRUE
67 | LV_371-96_0_6_line_67 |  | 63 | 64 | 0.009461 | 0.125 | 0.08 | 261 | 0 | 0.364 | 1 | 1 | cs | TRUE
68 | LV_371-96_0_6_line_68 |  | 64 | 65 | 0.0094808 | 0.125 | 0.08 | 261 | 0 | 0.364 | 1 | 1 | cs | TRUE
69 | LV_371-96_0_6_line_69 |  | 66 | 67 | 0.00016959 | 0.125 | 0.08 | 261 | 0 | 0.364 | 1 | 1 | cs | TRUE
70 | LV_371-96_0_6_line_70 |  | 67 | 68 | 0.025272 | 0.125 | 0.08 | 261 | 0 | 0.364 | 1 | 1 | cs | TRUE
71 | LV_371-96_0_6_line_71 |  | 71 | 72 | 0.0061754 | 0.125 | 0.08 | 261 | 0 | 0.364 | 1 | 1 | cs | TRUE

## trafo
| name | std_type | hv_bus | lv_bus | sn_mva | vn_hv_kv | vn_lv_kv | vk_percent | vkr_percent | pfe_kw | i0_percent | shift_degree | tap_side | tap_neutral | tap_min | tap_max | tap_step_percent | tap_step_degree | tap_pos | tap_phase_shifter | parallel | df | in_service
0 | LV_371-96_0_6_trafo_14 | 0.63 MVA 20/0.4 kV | 73 | 23 | 0.63 | 20 | 0.4 | 6 | 1.206 | 1.65 | 0.2619 | 150 | hv | 0 | -2 | 2 | 2.5 | 0 | 0 | FALSE | 1 | 1 | TRUE

## line_geodata
| x0 | y0 | x1 | y1 | x2 | y2 | x3 | y3 | x4 | y4 | x5 | y5 | x6 | y6 | x7 | y7 | x8 | y8 | x9 | y9
0 | 2585439.2959 | 1221298.8539 | 2585437.1566 | 1221288.7101
1 | 2585440.7674 | 1221305.8312 | 2585439.2959 | 1221298.8539
2 | 2585436.0441 | 1221283.4354 | 2585437.1566 | 1221288.7101
3 | 2585440.7674 | 1221305.8312 | 2585442.4627 | 1221309.9639
4 | 2585440.7674 | 1221305.8312 | 2585439.08 | 1221302.8452
5 | 2585443.9443 | 1221313.5755 | 2585442.4627 | 1221309.9639
6 | 2585439.08 | 1221302.8452 | 2585436.4448 | 1221298.1818
7 | 2585443.9443 | 1221313.5755 | 2585444.5877 | 1221315.144
8 | 2585436.4448 | 1221298.1818 | 2585433.6596 | 1221293.2532
9 | 2585446.2869 | 1221319.3434 | 2585446.0024 | 1221318.5924 | 2585444.5877 | 1221315.144
10 | 2585433.6596 | 1221293.2532 | 2585431.5228 | 1221289.4719
11 | 2585391.7011 | 1221257.0466 | 2585396.9417 | 1221256.3142
12 | 2585411.6258 | 1221254.262 | 2585396.9417 | 1221256.3142
13 | 2585411.6258 | 1221254.262 | 2585420.9546 | 1221270.7703
14 | 2585420.9546 | 1221270.7703 | 2585424.5783 | 1221277.1828
15 | 2585386.253 | 1221334.4376 | 2585383.3904 | 1221339.4031 | 2585383.3259 | 1221342.6831
16 | 2585386.253 | 1221334.4376 | 2585413.2274 | 1221361.7906
17 | 2585383.3259 | 1221342.6831 | 2585382.7705 | 1221370.9673 | 2585384.9544 | 1221373.3826
18 | 2585418.222 | 1221366.8553 | 2585413.2274 | 1221361.7906
19 | 2585428.4846 | 1221284.0955 | 2585424.5783 | 1221277.1828
20 | 2585387.3342 | 1221376.0145 | 2585384.9544 | 1221373.3826
21 | 2585418.222 | 1221366.8553 | 2585428.6174 | 1221380.5376
22 | 2585418.222 | 1221366.8553 | 2585428.493 | 1221360.8488 | 2585433.0305 | 1221358.1979
23 | 2585330.1392 | 1221372.4872 | 2585331.8472 | 1221369.9482 | 2585331.8161 | 1221366.5797 | 2585330.7068 | 1221362.7691 | 2585329.1106 | 1221358.3816 | 2585329.0974 | 1221353.0675 | 2585330.1722 | 1221349.0736 | 2585332.0345 | 1221344.4997 | 2585339.8444 | 1221328.1903
24 | 2585330.1392 | 1221372.4872 | 2585336.4074 | 1221379.6536 | 2585348.0008 | 1221393.1216 | 2585367.1204 | 1221399.2499
25 | 2585492.1857 | 1221326.05 | 2585490.2161 | 1221327.0888 | 2585482.198 | 1221336.2582 | 2585474.4556 | 1221338.9096
26 | 2585461.5981 | 1221343.3128 | 2585474.4556 | 1221338.9096
27 | 2585492.1857 | 1221326.05 | 2585493.7613 | 1221325.1679 | 2585495.5954 | 1221324.4852 | 2585506.2449 | 1221321.8704
28 | 2585492.1857 | 1221326.05 | 2585491.1117 | 1221327.3089 | 2585490.4849 | 1221328.4556 | 2585489.8208 | 1221329.858 | 2585489.5433 | 1221331.1483 | 2585489.1624 | 1221333.5506 | 2585489.1552 | 1221336.797 | 2585489.6976 | 1221341.4761 | 2585490.3447 | 1221345.5213 | 2585490.6456 | 1221347.0676
29 | 2585492.1857 | 1221326.05 | 2585491.8749 | 1221316.8343 | 2585491.5471 | 1221311.9368
30 | 2585461.5981 | 1221343.3128 | 2585451.5597 | 1221348.2959 | 2585446.4158 | 1221350.8534
31 | 2585461.5981 | 1221343.3128 | 2585456.3736 | 1221338.0264
32 | 2585510.8155 | 1221320.7481 | 2585506.2449 | 1221321.8704
33 | 2585494.7614 | 1221361.7866 | 2585491.5969 | 1221351.9553 | 2585490.6456 | 1221347.0676
34 | 2585446.4158 | 1221350.8534 | 2585440.9531 | 1221353.5695 | 2585440.4037 | 1221353.8904
35 | 2585447.9378 | 1221323.7014 | 2585449.2549 | 1221327.1782 | 2585455.2409 | 1221336.8802 | 2585456.3736 | 1221338.0264
36 | 2585527.473 | 1221316.6582 | 2585510.8155 | 1221320.7481
37 | 2585494.7614 | 1221361.7866 | 2585496.5849 | 1221366.118 | 2585499.293 | 1221369.2798 | 2585502.0013 | 1221371.7878
38 | 2585494.7614 | 1221361.7866 | 2585488.6209 | 1221360.223 | 2585484.8076 | 1221358.7978
39 | 2585440.4037 | 1221353.8904 | 2585433.0305 | 1221358.1979
40 | 2585447.8331 | 1221323.425 | 2585447.9378 | 1221323.7014
41 | 2585540.5667 | 1221307.8433 | 2585527.473 | 1221316.6582
42 | 2585527.473 | 1221316.6582 | 2585533.0265 | 1221330.6927
43 | 2585503.5369 | 1221373.2098 | 2585502.0013 | 1221371.7878
44 | 2585447.8331 | 1221323.425 | 2585446.2869 | 1221319.3434
45 | 2585367.1204 | 1221399.2499 | 2585378.8066 | 1221402.9956 | 2585383.2383 | 1221403.7518 | 2585388.1162 | 1221403.951 | 2585389.1268 | 1221403.8592
46 | 2585409.2603 | 1221399.3184 | 2585403.9333 | 1221401.5439 | 2585396.5416 | 1221403.1853 | 2585389.1268 | 1221403.8592
47 | 2585409.2603 | 1221399.3184 | 2585418.3805 | 1221391.169 | 2585428.6174 | 1221380.5376
48 | 2585428.6174 | 1221380.5376 | 2585439.2044 | 1221390.2298
49 | 2585449.6306 | 1221399.7749 | 2585439.2044 | 1221390.2298
50 | 2585449.6306 | 1221399.7749 | 2585454.9994 | 1221405.1619
51 | 2585536.2921 | 1221398.5711 | 2585520.7153 | 1221387.0266
52 | 2585544.9124 | 1221404.9599 | 2585536.2921 | 1221398.5711
53 | 2585520.7153 | 1221387.0266 | 2585519.3617 | 1221386.0234
54 | 2585511.2511 | 1221380.0123 | 2585511.2511 | 1221380.0123 | 2585519.3617 | 1221386.0234
55 | 2585511.2511 | 1221380.0123 | 2585504.6453 | 1221374.2363 | 2585503.5369 | 1221373.2098
56 | 2585540.5667 | 1221307.8433 | 2585545.0184 | 1221304.3153
57 | 2585539.0879 | 1221342.8605 | 2585536.3421 | 1221339.0717 | 2585533.0265 | 1221330.6927
58 | 2585555.6882 | 1221295.8593 | 2585545.0184 | 1221304.3153
59 | 2585539.0879 | 1221342.8605 | 2585543.3573 | 1221348.7516
60 | 2585570.0014 | 1221285.5058 | 2585557.8888 | 1221294.1153 | 2585555.6882 | 1221295.8593
61 | 2585549.1123 | 1221356.6925 | 2585543.3573 | 1221348.7516
62 | 2585598.6524 | 1221265.7663 | 2585585.1946 | 1221274.6375 | 2585583.1578 | 1221276.1545 | 2585570.0014 | 1221285.5058
63 | 2585598.6524 | 1221265.7663 | 2585599.5345 | 1221272.8905 | 2585600.7529 | 1221277.9349 | 2585602.5533 | 1221282.1441 | 2585605.8065 | 1221287.9618 | 2585603.518 | 1221298.2955 | 2585602.7297 | 1221301.6327
64 | 2585602.7297 | 1221301.6327 | 2585602.6826 | 1221304.112 | 2585602.4227 | 1221317.7167
65 | 2585602.3933 | 1221319.2548 | 2585602.4227 | 1221317.7167
66 | 2585602.3933 | 1221319.2548 | 2585602.4235 | 1221335.1086
67 | 2585602.4235 | 1221335.1086 | 2585602.4415 | 1221344.5697
68 | 2585602.4415 | 1221344.5697 | 2585602.4596 | 1221354.0504
69 | 2585549.1123 | 1221356.6925 | 2585549.2118 | 1221356.8298
70 | 2585549.2118 | 1221356.8298 | 2585552.9266 | 1221361.9556 | 2585562.5396 | 1221372.227 | 2585566.1207 | 1221375.532
71 | 2585431.5228 | 1221289.4719 | 2585428.4846 | 1221284.0955

## bus_geodata
| x | y | coords
0 | 2585439.2959 | 1221298.8539
1 | 2585437.1566 | 1221288.7101
2 | 2585440.7674 | 1221305.8312
3 | 2585436.0441 | 1221283.4354
4 | 2585442.4627 | 1221309.9639
5 | 2585439.08 | 1221302.8452
6 | 2585443.9443 | 1221313.5755
7 | 2585436.4448 | 1221298.1818
8 | 2585444.5878 | 1221315.144
9 | 2585433.6596 | 1221293.2532
10 | 2585391.7011 | 1221257.0466
11 | 2585396.9417 | 1221256.3142
12 | 2585411.6258 | 1221254.262
13 | 2585420.9546 | 1221270.7703
14 | 2585386.253 | 1221334.4376
15 | 2585383.3259 | 1221342.6831
16 | 2585413.2274 | 1221361.7906
17 | 2585424.5783 | 1221277.1828
18 | 2585384.9544 | 1221373.3826
19 | 2585418.222 | 1221366.8553
20 | 2585339.8444 | 1221328.1903
21 | 2585330.1392 | 1221372.4872
22 | 2585474.4556 | 1221338.9096
23 | 2585492.1857 | 1221326.05
24 | 2585461.5981 | 1221343.3128
25 | 2585506.2449 | 1221321.8704
26 | 2585490.6456 | 1221347.0676
27 | 2585491.5471 | 1221311.9368
28 | 2585446.4158 | 1221350.8534
29 | 2585456.3736 | 1221338.0264
30 | 2585510.8155 | 1221320.7481
31 | 2585494.7614 | 1221361.7866
32 | 2585484.8076 | 1221358.7978
33 | 2585440.4037 | 1221353.8904
34 | 2585447.9378 | 1221323.7014
35 | 2585527.473 | 1221316.6582
36 | 2585502.0013 | 1221371.7878
37 | 2585433.0305 | 1221358.1979
38 | 2585447.8331 | 1221323.425
39 | 2585367.1204 | 1221399.2499
40 | 2585389.1268 | 1221403.8592
41 | 2585409.2603 | 1221399.3184
42 | 2585387.3342 | 1221376.0145
43 | 2585428.6174 | 1221380.5376
44 | 2585439.2044 | 1221390.2298
45 | 2585449.6306 | 1221399.7749
46 | 2585536.2921 | 1221398.5711
47 | 2585520.7153 | 1221387.0266
48 | 2585544.9124 | 1221404.9599
49 | 2585519.3617 | 1221386.0234
50 | 2585511.2511 | 1221380.0123
51 | 2585503.5369 | 1221373.2098
52 | 2585540.5667 | 1221307.8433
53 | 2585533.0265 | 1221330.6927
54 | 2585545.0184 | 1221304.3153
55 | 2585539.0879 | 1221342.8605
56 | 2585555.6882 | 1221295.8593
57 | 2585543.3573 | 1221348.7516
58 | 2585570.0014 | 1221285.5058
59 | 2585598.6524 | 1221265.7663
60 | 2585602.7297 | 1221301.6327
61 | 2585602.4227 | 1221317.7167
62 | 2585602.3933 | 1221319.2548
63 | 2585602.4235 | 1221335.1086
64 | 2585602.4415 | 1221344.5697
65 | 2585602.4596 | 1221354.0504
66 | 2585549.1123 | 1221356.6925
67 | 2585549.2118 | 1221356.8298
68 | 2585566.1207 | 1221375.532
69 | 2585454.9994 | 1221405.1619
70 | 2585446.2869 | 1221319.3434
71 | 2585431.5228 | 1221289.4719
72 | 2585428.4846 | 1221284.0955
73 | 2585474.1592 | 1221330.7969

## line_std_types
| c_nf_per_km | r_ohm_per_km | x_ohm_per_km | max_i_ka | type | q_mm2 | alpha | voltage_rating
NAYY 4x50 SE | 210 | 0.642 | 0.083 | 0.142 | cs | 50 | 0.00403 | LV
NAYY 4x120 SE | 264 | 0.225 | 0.08 | 0.242 | cs | 120 | 0.00403 | LV
NAYY 4x150 SE | 261 | 0.208 | 0.08 | 0.27 | cs | 150 | 0.00403 | LV
NA2XS2Y 1x95 RM/25 12/20 kV | 216 | 0.313 | 0.132 | 0.252 | cs | 95 | 0.00403 | MV
NA2XS2Y 1x185 RM/25 12/20 kV | 273 | 0.161 | 0.117 | 0.362 | cs | 185 | 0.00403 | MV
NA2XS2Y 1x240 RM/25 12/20 kV | 304 | 0.122 | 0.112 | 0.421 | cs | 240 | 0.00403 | MV
NA2XS2Y 1x95 RM/25 6/10 kV | 315 | 0.313 | 0.123 | 0.249 | cs | 95 | 0.00403 | MV
NA2XS2Y 1x185 RM/25 6/10 kV | 406 | 0.161 | 0.11 | 0.358 | cs | 185 | 0.00403 | MV
NA2XS2Y 1x240 RM/25 6/10 kV | 456 | 0.122 | 0.105 | 0.416 | cs | 240 | 0.00403 | MV
NA2XS2Y 1x150 RM/25 12/20 kV | 250 | 0.206 | 0.116 | 0.319 | cs | 150 | 0.00403 | MV
NA2XS2Y 1x120 RM/25 12/20 kV | 230 | 0.253 | 0.119 | 0.283 | cs | 120 | 0.00403 | MV
NA2XS2Y 1x70 RM/25 12/20 kV | 190 | 0.443 | 0.132 | 0.22 | cs | 70 | 0.00403 | MV
NA2XS2Y 1x150 RM/25 6/10 kV | 360 | 0.206 | 0.11 | 0.315 | cs | 150 | 0.00403 | MV
NA2XS2Y 1x120 RM/25 6/10 kV | 340 | 0.253 | 0.113 | 0.28 | cs | 120 | 0.00403 | MV
NA2XS2Y 1x70 RM/25 6/10 kV | 280 | 0.443 | 0.123 | 0.217 | cs | 70 | 0.00403 | MV
N2XS(FL)2Y 1x120 RM/35 64/110 kV | 112 | 0.153 | 0.166 | 0.366 | cs | 120 | 0.00393 | HV
N2XS(FL)2Y 1x185 RM/35 64/110 kV | 125 | 0.099 | 0.156 | 0.457 | cs | 185 | 0.00393 | HV
N2XS(FL)2Y 1x240 RM/35 64/110 kV | 135 | 0.075 | 0.149 | 0.526 | cs | 240 | 0.00393 | HV
N2XS(FL)2Y 1x300 RM/35 64/110 kV | 144 | 0.06 | 0.144 | 0.588 | cs | 300 | 0.00393 | HV
15-AL1/3-ST1A 0.4 | 11 | 1.8769 | 0.35 | 0.105 | ol | 16 | 0.00403 | LV
24-AL1/4-ST1A 0.4 | 11.25 | 1.2012 | 0.335 | 0.14 | ol | 24 | 0.00403 | LV
48-AL1/8-ST1A 0.4 | 12.2 | 0.5939 | 0.3 | 0.21 | ol | 48 | 0.00403 | LV
94-AL1/15-ST1A 0.4 | 13.2 | 0.306 | 0.29 | 0.35 | ol | 94 | 0.00403 | LV
34-AL1/6-ST1A 10.0 | 9.7 | 0.8342 | 0.36 | 0.17 | ol | 34 | 0.00403 | MV
48-AL1/8-ST1A 10.0 | 10.1 | 0.5939 | 0.35 | 0.21 | ol | 48 | 0.00403 | MV
70-AL1/11-ST1A 10.0 | 10.4 | 0.4132 | 0.339 | 0.29 | ol | 70 | 0.00403 | MV
94-AL1/15-ST1A 10.0 | 10.75 | 0.306 | 0.33 | 0.35 | ol | 94 | 0.00403 | MV
122-AL1/20-ST1A 10.0 | 11.1 | 0.2376 | 0.323 | 0.41 | ol | 122 | 0.00403 | MV
149-AL1/24-ST1A 10.0 | 11.25 | 0.194 | 0.315 | 0.47 | ol | 149 | 0.00403 | MV
34-AL1/6-ST1A 20.0 | 9.15 | 0.8342 | 0.382 | 0.17 | ol | 34 | 0.00403 | MV
48-AL1/8-ST1A 20.0 | 9.5 | 0.5939 | 0.372 | 0.21 | ol | 48 | 0.00403 | MV
70-AL1/11-ST1A 20.0 | 9.7 | 0.4132 | 0.36 | 0.29 | ol | 70 | 0.00403 | MV
94-AL1/15-ST1A 20.0 | 10 | 0.306 | 0.35 | 0.35 | ol | 94 | 0.00403 | MV
122-AL1/20-ST1A 20.0 | 10.3 | 0.2376 | 0.344 | 0.41 | ol | 122 | 0.00403 | MV
149-AL1/24-ST1A 20.0 | 10.5 | 0.194 | 0.337 | 0.47 | ol | 149 | 0.00403 | MV
184-AL1/30-ST1A 20.0 | 10.75 | 0.1571 | 0.33 | 0.535 | ol | 184 | 0.00403 | MV
243-AL1/39-ST1A 20.0 | 11 | 0.1188 | 0.32 | 0.645 | ol | 243 | 0.00403 | MV
48-AL1/8-ST1A 110.0 | 8 | 0.5939 | 0.46 | 0.21 | ol | 48 | 0.00403 | HV
70-AL1/11-ST1A 110.0 | 8.4 | 0.4132 | 0.45 | 0.29 | ol | 70 | 0.00403 | HV
94-AL1/15-ST1A 110.0 | 8.65 | 0.306 | 0.44 | 0.35 | ol | 94 | 0.00403 | HV
122-AL1/20-ST1A 110.0 | 8.5 | 0.2376 | 0.43 | 0.41 | ol | 122 | 0.00403 | HV
149-AL1/24-ST1A 110.0 | 8.75 | 0.194 | 0.41 | 0.47 | ol | 149 | 0.00403 | HV
184-AL1/30-ST1A 110.0 | 8.8 | 0.1571 | 0.4 | 0.535 | ol | 184 | 0.00403 | HV
243-AL1/39-ST1A 110.0 | 9 | 0.1188 | 0.39 | 0.645 | ol | 243 | 0.00403 | HV
305-AL1/39-ST1A 110.0 | 9.2 | 0.0949 | 0.38 | 0.74 | ol | 305 | 0.00403 | HV
490-AL1/64-ST1A 110.0 | 9.75 | 0.059 | 0.37 | 0.96 | ol | 490 | 0.00403 | HV
679-AL1/86-ST1A 110.0 | 9.95 | 0.042 | 0.36 | 1.15 | ol | 679 | 0.00403 | HV
490-AL1/64-ST1A 220.0 | 10 | 0.059 | 0.285 | 0.96 | ol | 490 | 0.00403 | HV
679-AL1/86-ST1A 220.0 | 11.7 | 0.042 | 0.275 | 1.15 | ol | 679 | 0.00403 | HV
490-AL1/64-ST1A 380.0 | 11 | 0.059 | 0.253 | 0.96 | ol | 490 | 0.00403 | HV
679-AL1/86-ST1A 380.0 | 14.6 | 0.042 | 0.25 | 1.15 | ol | 679 | 0.00403 | HV

## trafo_std_types
| i0_percent | pfe_kw | vkr_percent | sn_mva | vn_lv_kv | vn_hv_kv | vk_percent | shift_degree | vector_group | tap_side | tap_neutral | tap_min | tap_max | tap_step_degree | tap_step_percent | tap_phase_shifter
160 MVA 380/110 kV | 0.06 | 60 | 0.25 | 160 | 110 | 380 | 12.2 | 0 | Yy0 | hv | 0 | -9 | 9 | 0 | 1.5 | FALSE
100 MVA 220/110 kV | 0.06 | 55 | 0.26 | 100 | 110 | 220 | 12 | 0 | Yy0 | hv | 0 | -9 | 9 | 0 | 1.5 | FALSE
63 MVA 110/20 kV | 0.04 | 22 | 0.32 | 63 | 20 | 110 | 18 | 150 | YNd5 | hv | 0 | -9 | 9 | 0 | 1.5 | FALSE
40 MVA 110/20 kV | 0.05 | 18 | 0.34 | 40 | 20 | 110 | 16.2 | 150 | YNd5 | hv | 0 | -9 | 9 | 0 | 1.5 | FALSE
25 MVA 110/20 kV | 0.07 | 14 | 0.41 | 25 | 20 | 110 | 12 | 150 | YNd5 | hv | 0 | -9 | 9 | 0 | 1.5 | FALSE
63 MVA 110/10 kV | 0.04 | 22 | 0.32 | 63 | 10 | 110 | 18 | 150 | YNd5 | hv | 0 | -9 | 9 | 0 | 1.5 | FALSE
40 MVA 110/10 kV | 0.05 | 18 | 0.34 | 40 | 10 | 110 | 16.2 | 150 | YNd5 | hv | 0 | -9 | 9 | 0 | 1.5 | FALSE
25 MVA 110/10 kV | 0.07 | 14 | 0.41 | 25 | 10 | 110 | 12 | 150 | YNd5 | hv | 0 | -9 | 9 | 0 | 1.5 | FALSE
0.25 MVA 20/0.4 kV | 0.32 | 0.8 | 1.44 | 0.25 | 0.4 | 20 | 6 | 150 | Yzn5 | hv | 0 | -2 | 2 | 0 | 2.5 | FALSE
0.4 MVA 20/0.4 kV | 0.3375 | 1.35 | 1.425 | 0.4 | 0.4 | 20 | 6 | 150 | Dyn5 | hv | 0 | -2 | 2 | 0 | 2.5 | FALSE
0.63 MVA 20/0.4 kV | 0.2619 | 1.65 | 1.206 | 0.63 | 0.4 | 20 | 6 | 150 | Dyn5 | hv | 0 | -2 | 2 | 0 | 2.5 | FALSE
0.25 MVA 10/0.4 kV | 0.24 | 0.6 | 1.2 | 0.25 | 0.4 | 10 | 4 | 150 | Dyn5 | hv | 0 | -2 | 2 | 0 | 2.5 | FALSE
0.4 MVA 10/0.4 kV | 0.2375 | 0.95 | 1.325 | 0.4 | 0.4 | 10 | 4 | 150 | Dyn5 | hv | 0 | -2 | 2 | 0 | 2.5 | FALSE
0.63 MVA 10/0.4 kV | 0.1873 | 1.18 | 1.0794 | 0.63 | 0.4 | 10 | 4 | 150 | Dyn5 | hv | 0 | -2 | 2 | 0 | 2.5 | FALSE

## trafo3w_std_types
| sn_hv_mva | sn_mv_mva | sn_lv_mva | vn_hv_kv | vn_mv_kv | vn_lv_kv | vk_hv_percent | vk_mv_percent | vk_lv_percent | vkr_hv_percent | vkr_mv_percent | vkr_lv_percent | pfe_kw | i0_percent | shift_mv_degree | shift_lv_degree | vector_group | tap_side | tap_neutral | tap_min | tap_max | tap_step_percent
63/25/38 MVA 110/20/10 kV | 63 | 25 | 38 | 110 | 20 | 10 | 10.4 | 10.4 | 10.4 | 0.28 | 0.32 | 0.35 | 35 | 0.89 | 0 | 0 | YN0yn0yn0 | hv | 0 | -10 | 10 | 1.2
63/25/38 MVA 110/10/10 kV | 63 | 25 | 38 | 110 | 10 | 10 | 10.4 | 10.4 | 10.4 | 0.28 | 0.32 | 0.35 | 35 | 0.89 | 0 | 0 | YN0yn0yn0 | hv | 0 | -10 | 10 | 1.2

## fuse_std_types
| fuse_type | i_rated_a | t_avg | t_min | t_total | x_avg | x_min | x_total
HV 100A | HV 100A | 100 | 0 | [10.0, 3.64, 0.854, 0.281, 0.1, 0.0531, 0.022, 0.01] | [10.0, 4.267, 1.21, 0.403, 0.1, 0.058, 0.022, 0.01] | 0 | [300.0, 350.0, 450.0, 550.0, 700.0, 850.0, 1200.0, 1752.0] | [600.0, 700.0, 900.0, 1150.0, 1665.0, 2000.0, 3000.0, 4313.0]
HV 10A | HV 10A | 10 | 0 | [10.0, 1675.0, 0.344, 0.156, 0.1, 0.0417, 0.0171, 0.01] | [10.0, 1.3, 0.3, 0.155, 0.1, 0.0555, 0.023, 0.01] | 0 | [30.0, 32.0, 35.0, 37.0, 39.0, 50.0, 70.0, 88.0] | [60.0, 70.0, 80.0, 87.0, 94.0, 110.0, 150.0, 216.0]
HV 125A | HV 125A | 125 | 0 | [10.0, 1.82, 0.344, 0.1, 0.0467, 0.0269, 0.01] | [10.0, 2.478, 0.426, 0.1, 0.0427, 0.0211, 0.01] | 0 | [375.0, 500.0, 700.0, 925.0, 1200.0, 1500.0, 2341.0] | [750.0, 1000.0, 1500.0, 2200.0, 3000.0, 4000.0, 5765.0]
HV 160A | HV 160A | 160 | 0 | [10.0, 4.15, 1.03, 0.198, 0.1, 0.051, 0.0172, 0.01] | [10.0, 2.3, 0.734, 0.274, 0.1, 0.046, 0.0177, 0.01] | 0 | [480.0, 550.0, 700.0, 1000.0, 1260.0, 1600.0, 2500.0, 3227.0] | [960.0, 1300.0, 1700.0, 2200.0, 2996.0, 4000.0, 6000.0, 7946.0]
HV 16A | HV 16A | 16 | 0 | [10.0, 0.352, 0.164, 0.1, 0.0649, 0.0342, 0.01] | [10.0, 2.34, 0.722, 0.181, 0.1, 0.055, 0.0296, 0.01] | 0 | [48.0, 60.0, 65.0, 71.0, 80.0, 100.0, 162.0] | [96.0, 110.0, 125.0, 150.0, 168.0, 200.0, 250.0, 398.0]
HV 200A | HV 200A | 200 | 0 | [10.0, 4.267, 1.21, 0.403, 0.1, 0.058, 0.022, 0.01] | [10.0, 3.73, 1.654, 0.328, 0.1, 0.0531, 0.019, 0.01] | 0 | [600.0, 700.0, 900.0, 1150.0, 1665.0, 2000.0, 3000.0, 4313.0] | [1200.0, 1500.0, 1800.0, 2700.0, 3960.0, 5000.0, 7500.0, 10620.0]
HV 20A | HV 20A | 20 | 0 | [10.0, 1.3, 0.3, 0.155, 0.1, 0.0555, 0.023, 0.01] | [10.0, 1.3, 0.161, 0.1, 0.0611, 0.0399, 0.0141, 0.01] | 0 | [60.0, 70.0, 80.0, 87.0, 94.0, 110.0, 150.0, 216.0] | [120.0, 150.0, 200.0, 223.0, 260.0, 300.0, 450.0, 532.0]
HV 25A | HV 25A | 25 | 0 | [10.0, 2.512, 0.833, 0.299, 0.1, 0.0372, 0.0223, 0.01] | [10.0, 3.125, 0.597, 0.198, 0.1, 0.0378, 0.022, 0.01] | 0 | [75.0, 82.0, 90.0, 100.0, 124.0, 170.0, 200.0, 289.0] | [150.0, 170.0, 210.0, 250.0, 294.0, 400.0, 500.0, 711.0]
HV 31.5A | HV 31.5A | 31.5 | 0 | [10.0, 2.34, 0.722, 0.181, 0.1, 0.055, 0.0296, 0.01] | [10.0, 2.84, 0.368, 0.164, 0.1, 0.0621, 0.0378, 0.0195, 0.01] | 0 | [95.0, 110.0, 125.0, 150.0, 165.0, 200.0, 250.0, 390.0] | [189.0, 220.0, 300.0, 350.0, 393.0, 450.0, 530.0, 700.0, 960.0]
HV 40A | HV 40A | 40 | 0 | [10.0, 1.3, 0.161, 0.1, 0.0611, 0.0399, 0.0141, 0.01] | [10.0, 2.05, 0.369, 0.198, 0.1, 0.051, 0.0298, 0.01] | 0 | [120.0, 150.0, 200.0, 223.0, 260.0, 300.0, 450.0, 532.0] | [240.0, 300.0, 400.0, 450.0, 530.0, 650.0, 800.0, 1311.0]
HV 50A | HV 50A | 50 | 0 | [10.0, 3.215, 0.597, 0.198, 0.1, 0.0378, 0.022, 0.01] | [10.0, 3.64, 0.854, 0.281, 0.1, 0.0531, 0.022, 0.01] | 0 | [150.0, 170.0, 210.0, 250.0, 294.0, 400.0, 500.0, 711.0] | [300.0, 350.0, 450.0, 550.0, 700.0, 850.0, 1200.0, 1752.0]
HV 6.3A | HV 6.3A | 6.3 | 0 | [10.0, 1.39, 0.344, 0.168, 0.1, 0.056, 0.0263, 0.01] | [10.0, 1.711, 0.516, 0.198, 0.1, 0.0634, 0.0303, 0.01] | 0 | [19.0, 19.5, 20.4, 20.8, 22.0, 25.0, 32.0, 48.0] | [38.0, 40.0, 43.0, 48.0, 53.0, 60.0, 75.0, 118.0]
HV 63A | HV 63A | 63 | 0 | [10.0, 2.84, 0.368, 0.164, 0.1, 0.0621, 0.0378, 0.0195, 0.01] | [10.0, 1.82, 0.344, 0.1, 0.0467, 0.0269, 0.01] | 0 | [189.0, 220.0, 300.0, 350.0, 393.0, 450.0, 530.0, 700.0, 961.0] | [378.0, 500.0, 700.0, 934.0, 1200.0, 1500.0, 2366.0]
HV 80A | HV 80A | 80 | 0 | [10.0, 2.05, 0.369, 0.198, 0.1, 0.051, 0.0298, 0.01] | [10.0, 4.15, 1.03, 0.198, 0.1, 0.051, 0.0172, 0.01] | 0 | [240.0, 300.0, 400.0, 450.0, 530.0, 650.0, 800.0, 1311.0] | [480.0, 550.0, 700.0, 1000.0, 1260.0, 1600.0, 2500.0, 3227.0]
Siemens NH-1-100 | Siemens NH-1-100 | 100 | [5400.0, 2000.0, 400.0, 20.0, 1.0, 0.2, 0.012, 0.004] | 0 | 0 | [150.0, 190.0, 250.0, 430.0, 900.0, 1250.0, 2700.0, 3600.0] | 0 | 0
Siemens NH-1-125 | Siemens NH-1-125 | 125 | [4800.0, 120.0, 7.0, 0.1, 0.004] | 0 | 0 | [180.0, 400.0, 740.0, 2000.0, 4250.0] | 0 | 0
Siemens NH-1-16 | Siemens NH-1-16 | 16 | [4000.0, 400.0, 2.0, 0.1, 0.04, 0.01] | 0 | 0 | [26.0, 35.0, 75.0, 150.0, 200.0, 300.0] | 0 | 0
Siemens NH-1-160 | Siemens NH-1-160 | 160 | [4800.0, 120.0, 7.0, 0.1, 0.004] | 0 | 0 | [210.0, 500.0, 900.0, 2300.0, 5000.0] | 0 | 0
Siemens NH-1-25 | Siemens NH-1-25 | 25 | [4000.0, 1000.0, 10.0, 0.2, 0.02, 0.01] | 0 | 0 | [40.0, 50.0, 100.0, 210.0, 400.0, 500.0] | 0 | 0
Siemens NH-1-50 | Siemens NH-1-50 | 50 | [4000.0, 40.0, 4.0, 1.0, 0.02, 0.01] | 0 | 0 | [86.0, 200.0, 300.0, 400.0, 1000.0, 1280.0] | 0 | 0
Siemens NH-1-63 | Siemens NH-1-63 | 63 | [4000.0, 100.0, 10.0, 2.0, 0.04, 0.01] | 0 | 0 | [100.0, 200.0, 300.0, 400.0, 1000.0, 1500.0] | 0 | 0
Siemens NH-1-80 | Siemens NH-1-80 | 80 | [4800.0, 120.0, 7.0, 0.1, 0.01] | 0 | 0 | [150.58, 250.0, 450.0, 1150.0, 2470.0] | 0 | 0
Siemens NH-2-1000 | Siemens NH-2-1000 | 1000 | [4800.0, 120.0, 7.0, 0.1, 0.004] | 0 | 0 | [1900.0, 3500.0, 8400.0, 24000.0, 52000.0] | 0 | 0
Siemens NH-2-200 | Siemens NH-2-200 | 200 | [4800.0, 120.0, 7.0, 0.1, 0.004] | 0 | 0 | [280.0, 650.0, 1200.0, 3000.0, 7000.0] | 0 | 0
Siemens NH-2-224 | Siemens NH-2-224 | 224 | [4800.0, 120.0, 7.0, 0.2, 0.04, 0.004] | 0 | 0 | [400.0, 750.0, 1453.0, 3025.0, 4315.0, 7600.0] | 0 | 0
Siemens NH-2-250 | Siemens NH-2-250 | 250 | [4800.0, 120.0, 7.0, 0.1, 0.004] | 0 | 0 | [450.0, 800.0, 1650.0, 4000.0, 8500.0] | 0 | 0
Siemens NH-2-315 | Siemens NH-2-315 | 315 | [4800.0, 120.0, 7.0, 0.1, 0.004] | 0 | 0 | [550.0, 920.0, 1900.0, 5000.0, 11000.0] | 0 | 0
Siemens NH-2-355 | Siemens NH-2-355 | 355 | [4800.0, 120.0, 6.0, 0.1, 0.004] | 0 | 0 | [650.0, 1116.27, 2350.0, 5840.0, 12790.0] | 0 | 0
Siemens NH-2-400 | Siemens NH-2-400 | 400 | [4800.0, 120.0, 7.0, 0.1, 0.004] | 0 | 0 | [720.0, 1350.0, 2800.0, 6500.0, 15000.0] | 0 | 0
Siemens NH-2-425 | Siemens NH-2-425 | 425 | [4800.0, 120.0, 7.0, 0.1, 0.004] | 0 | 0 | [850.0, 1500.0, 3050.0, 7500.0, 16500.0] | 0 | 0
Siemens NH-2-630 | Siemens NH-2-630 | 630 | [4800.0, 120.0, 7.0, 0.1, 0.004] | 0 | 0 | [1200.0, 2000.0, 4800.0, 12000.0, 26000.0] | 0 | 0

## dtypes
| element | column | dtype
0 | bus | name | object
1 | bus | vn_kv | float64
2 | bus | type | object
3 | bus | zone | object
4 | bus | in_service | bool
5 | load | name | object
6 | load | bus | uint32
7 | load | p_mw | float64
8 | load | q_mvar | float64
9 | load | const_z_percent | float64
10 | load | const_i_percent | float64
11 | load | sn_mva | float64
12 | load | scaling | float64
13 | load | in_service | bool
14 | load | type | object
15 | ext_grid | name | object
16 | ext_grid | bus | uint32
17 | ext_grid | vm_pu | float64
18 | ext_grid | va_degree | float64
19 | ext_grid | slack_weight | float64
20 | ext_grid | in_service | bool
21 | line | name | object
22 | line | std_type | object
23 | line | from_bus | uint32
24 | line | to_bus | uint32
25 | line | length_km | float64
26 | line | r_ohm_per_km | float64
27 | line | x_ohm_per_km | float64
28 | line | c_nf_per_km | float64
29 | line | g_us_per_km | float64
30 | line | max_i_ka | float64
31 | line | df | float64
32 | line | parallel | uint32
33 | line | type | object
34 | line | in_service | bool
35 | trafo | name | object
36 | trafo | std_type | object
37 | trafo | hv_bus | uint32
38 | trafo | lv_bus | uint32
39 | trafo | sn_mva | float64
40 | trafo | vn_hv_kv | float64
41 | trafo | vn_lv_kv | float64
42 | trafo | vk_percent | float64
43 | trafo | vkr_percent | float64
44 | trafo | pfe_kw | float64
45 | trafo | i0_percent | float64
46 | trafo | shift_degree | float64
47 | trafo | tap_side | object
48 | trafo | tap_neutral | int32
49 | trafo | tap_min | int32
50 | trafo | tap_max | int32
51 | trafo | tap_step_percent | float64
52 | trafo | tap_step_degree | float64
53 | trafo | tap_pos | int32
54 | trafo | tap_phase_shifter | bool
55 | trafo | parallel | uint32
56 | trafo | df | float64
57 | trafo | in_service | bool
58 | line_geodata | coords | object
59 | bus_geodata | x | float64
60 | bus_geodata | y | float64
61 | bus_geodata | coords | object

## parameters
| version | format_version | converged | OPF_converged | name | f_hz | sn_mva
0 | 2.14.6 | 2.14.0 | FALSE | FALSE |  | 50 | 1