## bus
| name | vn_kv | type | zone | in_service
0 | bus_LV_371-9_0_6_node_0 | 0.4 | n |  | TRUE
1 | bus_LV_371-9_0_6_node_1 | 0.4 | n |  | TRUE
2 | bus_LV_371-9_0_6_node_2 | 0.4 | n |  | TRUE
3 | bus_LV_371-9_0_6_node_3 | 0.4 | n |  | TRUE
4 | bus_LV_371-9_0_6_node_4 | 0.4 | n |  | TRUE
5 | bus_LV_371-9_0_6_node_96 | 0.4 | n |  | TRUE
6 | bus_LV_371-9_0_6_node_106 | 0.4 | n |  | TRUE
7 | bus_LV_371-9_0_6_node_107 | 0.4 | n |  | TRUE
8 | bus_LV_371-9_0_6_node_5 | 0.4 | n |  | TRUE
9 | bus_LV_371-9_0_6_node_6 | 0.4 | n |  | TRUE
10 | bus_LV_371-9_0_6_node_7 | 0.4 | n |  | TRUE
11 | bus_LV_371-9_0_6_node_9 | 0.4 | n |  | TRUE
12 | bus_LV_371-9_0_6_node_10 | 0.4 | n |  | TRUE
13 | bus_LV_371-9_0_6_node_11 | 0.4 | n |  | TRUE
14 | bus_LV_371-9_0_6_node_8 | 0.4 | n |  | TRUE
15 | bus_LV_371-9_0_6_node_13 | 0.4 | n |  | TRUE
16 | bus_LV_371-9_0_6_node_14 | 0.4 | n |  | TRUE
17 | bus_LV_371-9_0_6_node_20 | 0.4 | n |  | TRUE
18 | bus_LV_371-9_0_6_node_19 | 0.4 | n |  | TRUE
19 | bus_LV_371-9_0_6_node_49 | 0.4 | n |  | TRUE
20 | bus_LV_371-9_0_6_node_84 | 0.4 | n |  | TRUE
21 | bus_LV_371-9_0_6_node_100 | 0.4 | n |  | TRUE
22 | bus_LV_371-9_0_6_node_12 | 0.4 | n |  | TRUE
23 | bus_LV_371-9_0_6_node_86 | 0.4 | n |  | TRUE
24 | bus_LV_371-9_0_6_node_15 | 0.4 | n |  | TRUE
25 | bus_LV_371-9_0_6_node_24 | 0.4 | n |  | TRUE
26 | bus_LV_371-9_0_6_node_17 | 0.4 | n |  | TRUE
27 | bus_LV_371-9_0_6_node_50 | 0.4 | n |  | TRUE
28 | bus_LV_371-9_0_6_node_85 | 0.4 | n |  | TRUE
29 | bus_LV_371-9_0_6_node_83 | 0.4 | n |  | TRUE
30 | bus_LV_371-9_0_6_node_87 | 0.4 | n |  | TRUE
31 | bus_LV_371-9_0_6_node_16 | 0.4 | n |  | TRUE
32 | bus_LV_371-9_0_6_node_18 | 0.4 | n |  | TRUE
33 | bus_LV_371-9_0_6_node_21 | 0.4 | n |  | TRUE
34 | bus_LV_371-9_0_6_node_22 | 0.4 | n |  | TRUE
35 | bus_LV_371-9_0_6_node_25 | 0.4 | n |  | TRUE
36 | bus_LV_371-9_0_6_node_26 | 0.4 | n |  | TRUE
37 | bus_LV_371-9_0_6_node_23 | 0.4 | n |  | TRUE
38 | bus_LV_371-9_0_6_node_71 | 0.4 | n |  | TRUE
39 | bus_LV_371-9_0_6_node_36 | 0.4 | n |  | TRUE
40 | bus_LV_371-9_0_6_node_27 | 0.4 | n |  | TRUE
41 | bus_LV_371-9_0_6_node_32 | 0.4 | n |  | TRUE
42 | bus_LV_371-9_0_6_node_30 | 0.4 | n |  | TRUE
43 | bus_LV_371-9_0_6_node_28 | 0.4 | n |  | TRUE
44 | bus_LV_371-9_0_6_node_29 | 0.4 | n |  | TRUE
45 | bus_LV_371-9_0_6_node_31 | 0.4 | n |  | TRUE
46 | bus_LV_371-9_0_6_node_56 | 0.4 | n |  | TRUE
47 | bus_LV_371-9_0_6_node_57 | 0.4 | n |  | TRUE
48 | bus_LV_371-9_0_6_node_33 | 0.4 | n |  | TRUE
49 | bus_LV_371-9_0_6_node_34 | 0.4 | n |  | TRUE
50 | bus_LV_371-9_0_6_node_35 | 0.4 | n |  | TRUE
51 | bus_LV_371-9_0_6_node_37 | 0.4 | n |  | TRUE
52 | bus_LV_371-9_0_6_node_45 | 0.4 | n |  | TRUE
53 | bus_LV_371-9_0_6_node_81 | 0.4 | n |  | TRUE
54 | bus_LV_371-9_0_6_node_38 | 0.4 | n |  | TRUE
55 | bus_LV_371-9_0_6_node_39 | 0.4 | n |  | TRUE
56 | bus_LV_371-9_0_6_node_40 | 0.4 | n |  | TRUE
57 | bus_LV_371-9_0_6_node_91 | 0.4 | n |  | TRUE
58 | bus_LV_371-9_0_6_node_89 | 0.4 | n |  | TRUE
59 | bus_LV_371-9_0_6_node_88 | 0.4 | n |  | TRUE
60 | bus_LV_371-9_0_6_node_43 | 0.4 | n |  | TRUE
61 | bus_LV_371-9_0_6_node_80 | 0.4 | n |  | TRUE
62 | bus_LV_371-9_0_6_node_77 | 0.4 | n |  | TRUE
63 | bus_LV_371-9_0_6_node_48 | 0.4 | n |  | TRUE
64 | bus_LV_371-9_0_6_node_105 | 0.4 | n |  | TRUE
65 | bus_LV_371-9_0_6_node_47 | 0.4 | n |  | TRUE
66 | bus_LV_371-9_0_6_node_60 | 0.4 | n |  | TRUE
67 | bus_LV_371-9_0_6_node_58 | 0.4 | n |  | TRUE
68 | bus_LV_371-9_0_6_node_59 | 0.4 | n |  | TRUE
69 | bus_LV_371-9_0_6_node_79 | 0.4 | n |  | TRUE
70 | bus_LV_371-9_0_6_node_90 | 0.4 | n |  | TRUE
71 | bus_LV_371-9_0_6_node_78 | 0.4 | n |  | TRUE
72 | bus_LV_371-9_0_6_node_82 | 0.4 | n |  | TRUE
73 | bus_LV_371-9_0_6_node_74 | 0.4 | n |  | TRUE
74 | bus_LV_371-9_0_6_node_108 | 0.4 | n |  | TRUE
75 | bus_LV_371-9_0_6_node_75 | 0.4 | n |  | TRUE
76 | bus_LV_371-9_0_6_node_54 | 0.4 | n |  | TRUE
77 | bus_LV_371-9_0_6_node_55 | 0.4 | n |  | TRUE
78 | bus_LV_371-9_0_6_node_72 | 0.4 | n |  | TRUE
79 | bus_LV_371-9_0_6_node_51 | 0.4 | n |  | TRUE
80 | bus_LV_371-9_0_6_node_52 | 0.4 | n |  | TRUE
81 | bus_LV_371-9_0_6_node_53 | 0.4 | n |  | TRUE
82 | bus_LV_371-9_0_6_node_69 | 0.4 | n |  | TRUE
83 | bus_LV_371-9_0_6_node_63 | 0.4 | n |  | TRUE
84 | bus_LV_371-9_0_6_node_66 | 0.4 | n |  | TRUE
85 | bus_LV_371-9_0_6_node_109 | 0.4 | n |  | TRUE
86 | bus_LV_371-9_0_6_node_67 | 0.4 | n |  | TRUE
87 | bus_LV_371-9_0_6_node_110 | 0.4 | n |  | TRUE
88 | bus_LV_371-9_0_6_node_68 | 0.4 | n |  | TRUE
89 | bus_LV_371-9_0_6_node_111 | 0.4 | n |  | TRUE
90 | bus_LV_371-9_0_6_node_112 | 0.4 | n |  | TRUE
91 | bus_LV_371-9_0_6_node_93 | 0.4 | n |  | TRUE
92 | bus_LV_371-9_0_6_node_64 | 0.4 | n |  | TRUE
93 | bus_LV_371-9_0_6_node_65 | 0.4 | n |  | TRUE
94 | bus_LV_371-9_0_6_node_73 | 0.4 | n |  | TRUE
95 | bus_LV_371-9_0_6_node_76 | 0.4 | n |  | TRUE
96 | bus_LV_371-9_0_6_node_115 | 0.4 | n |  | TRUE
97 | bus_LV_371-9_0_6_node_92 | 0.4 | n |  | TRUE
98 | bus_LV_371-9_0_6_node_94 | 0.4 | n |  | TRUE
99 | bus_LV_371-9_0_6_node_101 | 0.4 | n |  | TRUE
100 | bus_LV_371-9_0_6_node_99 | 0.4 | n |  | TRUE
101 | bus_LV_371-9_0_6_node_95 | 0.4 | n |  | TRUE
102 | bus_LV_371-9_0_6_node_113 | 0.4 | n |  | TRUE
103 | bus_LV_371-9_0_6_node_103 | 0.4 | n |  | TRUE
104 | bus_LV_371-9_0_6_node_97 | 0.4 | n |  | TRUE
105 | bus_LV_371-9_0_6_node_98 | 0.4 | n |  | TRUE
106 | bus_LV_371-9_0_6_node_104 | 0.4 | n |  | TRUE
107 | bus_LV_371-9_0_6_node_102 | 0.4 | n |  | TRUE
108 | bus_LV_371-9_0_6_node_114 | 0.4 | n |  | TRUE
109 | bus_MV_348_0_node_81 | 20 | n |  | TRUE

## load
| name | bus | p_mw | q_mvar | const_z_percent | const_i_percent | sn_mva | scaling | in_service | type
0 | LV_371-9_0_6_load_0 | 0 | 0.004869 | 0.0012203 | 0 | 0 |  | 1 | TRUE | wye
1 | LV_371-9_0_6_load_1 | 1 | 0.007366 | 0.0018461 | 0 | 0 |  | 1 | TRUE | wye
2 | LV_371-9_0_6_load_2 | 2 | 0.002531 | 0.00063434 | 0 | 0 |  | 1 | TRUE | wye
3 | LV_371-9_0_6_load_3 | 3 | 0.0067945 | 0.0017029 | 0 | 0 |  | 1 | TRUE | wye
4 | LV_371-9_0_6_load_4 | 4 | 0.0031283 | 0.00078403 | 0 | 0 |  | 1 | TRUE | wye
5 | LV_371-9_0_6_load_96 | 5 | 0.0087229 | 0.0021862 | 0 | 0 |  | 1 | TRUE | wye
6 | LV_371-9_0_6_load_106 | 6 | 0.0025246 | 0.00063272 | 0 | 0 |  | 1 | TRUE | wye
7 | LV_371-9_0_6_load_107 | 7 | 0.012123 | 0.0030382 | 0 | 0 |  | 1 | TRUE | wye
8 | LV_371-9_0_6_load_5 | 8 | 0.0048542 | 0.0012166 | 0 | 0 |  | 1 | TRUE | wye
9 | LV_371-9_0_6_load_6 | 9 | 0.0025426 | 0.00063724 | 0 | 0 |  | 1 | TRUE | wye
10 | LV_371-9_0_6_load_10 | 12 | 0.0016316 | 0.00040892 | 0 | 0 |  | 1 | TRUE | wye
11 | LV_371-9_0_6_load_13 | 15 | 0.0036141 | 0.00090578 | 0 | 0 |  | 1 | TRUE | wye
12 | LV_371-9_0_6_load_14 | 16 | 0.0044863 | 0.0011244 | 0 | 0 |  | 1 | TRUE | wye
13 | LV_371-9_0_6_load_20 | 17 | 0.0020987 | 0.00052598 | 0 | 0 |  | 1 | TRUE | wye
14 | LV_371-9_0_6_load_19 | 18 | 0.0052989 | 0.001328 | 0 | 0 |  | 1 | TRUE | wye
15 | LV_371-9_0_6_load_49 | 19 | 0.0013344 | 0.00033444 | 0 | 0 |  | 1 | TRUE | wye
16 | LV_371-9_0_6_load_100 | 21 | 0.0013105 | 0.00032845 | 0 | 0 |  | 1 | TRUE | wye
17 | LV_371-9_0_6_load_86 | 23 | 0.020306 | 0.0050893 | 0 | 0 |  | 1 | TRUE | wye
18 | LV_371-9_0_6_load_15 | 24 | 0.0038476 | 0.0009643 | 0 | 0 |  | 1 | TRUE | wye
19 | LV_371-9_0_6_load_17 | 26 | 0.0015441 | 0.00038699 | 0 | 0 |  | 1 | TRUE | wye
20 | LV_371-9_0_6_load_85 | 28 | 0.0026888 | 0.00067388 | 0 | 0 |  | 1 | TRUE | wye
21 | LV_371-9_0_6_load_83 | 29 | 0.0036598 | 0.00091724 | 0 | 0 |  | 1 | TRUE | wye
22 | LV_371-9_0_6_load_87 | 30 | 0.017574 | 0.0044045 | 0 | 0 |  | 1 | TRUE | wye
23 | LV_371-9_0_6_load_18 | 32 | 0.0062495 | 0.0015663 | 0 | 0 |  | 1 | TRUE | wye
24 | LV_371-9_0_6_load_21 | 33 | 0.0033576 | 0.00084149 | 0 | 0 |  | 1 | TRUE | wye
25 | LV_371-9_0_6_load_22 | 34 | 0.0062556 | 0.0015678 | 0 | 0 |  | 1 | TRUE | wye
26 | LV_371-9_0_6_load_25 | 35 | 0.0027603 | 0.0006918 | 0 | 0 |  | 1 | TRUE | wye
27 | LV_371-9_0_6_load_26 | 36 | 0.0065179 | 0.0016335 | 0 | 0 |  | 1 | TRUE | wye
28 | LV_371-9_0_6_load_23 | 37 | 0.0096092 | 0.0024083 | 0 | 0 |  | 1 | TRUE | wye
29 | LV_371-9_0_6_load_71 | 38 | 0.0030088 | 0.00075408 | 0 | 0 |  | 1 | TRUE | wye
30 | LV_371-9_0_6_load_36 | 39 | 0.0038985 | 0.00097706 | 0 | 0 |  | 1 | TRUE | wye
31 | LV_371-9_0_6_load_27 | 40 | 0.007317 | 0.0018338 | 0 | 0 |  | 1 | TRUE | wye
32 | LV_371-9_0_6_load_32 | 41 | 0.0025023 | 0.00062713 | 0 | 0 |  | 1 | TRUE | wye
33 | LV_371-9_0_6_load_30 | 42 | 0.0039584 | 0.00099206 | 0 | 0 |  | 1 | TRUE | wye
34 | LV_371-9_0_6_load_28 | 43 | 0.010878 | 0.0027262 | 0 | 0 |  | 1 | TRUE | wye
35 | LV_371-9_0_6_load_29 | 44 | 0.0040407 | 0.0010127 | 0 | 0 |  | 1 | TRUE | wye
36 | LV_371-9_0_6_load_31 | 45 | 0.0063115 | 0.0015818 | 0 | 0 |  | 1 | TRUE | wye
37 | LV_371-9_0_6_load_56 | 46 | 0.0087003 | 0.0021805 | 0 | 0 |  | 1 | TRUE | wye
38 | LV_371-9_0_6_load_57 | 47 | 0.0037261 | 0.00093386 | 0 | 0 |  | 1 | TRUE | wye
39 | LV_371-9_0_6_load_33 | 48 | 0.0071784 | 0.0017991 | 0 | 0 |  | 1 | TRUE | wye
40 | LV_371-9_0_6_load_34 | 49 | 0.015483 | 0.0038804 | 0 | 0 |  | 1 | TRUE | wye
41 | LV_371-9_0_6_load_81 | 53 | 0.02351 | 0.0058921 | 0 | 0 |  | 1 | TRUE | wye
42 | LV_371-9_0_6_load_91 | 57 | 0.002096 | 0.0005253 | 0 | 0 |  | 1 | TRUE | wye
43 | LV_371-9_0_6_load_89 | 58 | 0.0027958 | 0.0007007 | 0 | 0 |  | 1 | TRUE | wye
44 | LV_371-9_0_6_load_88 | 59 | 0.028043 | 0.0070281 | 0 | 0 |  | 1 | TRUE | wye
45 | LV_371-9_0_6_load_80 | 61 | 0.029225 | 0.0073245 | 0 | 0 |  | 1 | TRUE | wye
46 | LV_371-9_0_6_load_77 | 62 | 0.0064723 | 0.0016221 | 0 | 0 |  | 1 | TRUE | wye
47 | LV_371-9_0_6_load_105 | 64 | 0.02572 | 0.006446 | 0 | 0 |  | 1 | TRUE | wye
48 | LV_371-9_0_6_load_60 | 66 | 0.0054506 | 0.001366 | 0 | 0 |  | 1 | TRUE | wye
49 | LV_371-9_0_6_load_58 | 67 | 0.0054714 | 0.0013713 | 0 | 0 |  | 1 | TRUE | wye
50 | LV_371-9_0_6_load_59 | 68 | 0.0056263 | 0.0014101 | 0 | 0 |  | 1 | TRUE | wye
51 | LV_371-9_0_6_load_79 | 69 | 0.0065467 | 0.0016407 | 0 | 0 |  | 1 | TRUE | wye
52 | LV_371-9_0_6_load_90 | 70 | 0.040657 | 0.01019 | 0 | 0 |  | 1 | TRUE | wye
53 | LV_371-9_0_6_load_78 | 71 | 0.020587 | 0.0051596 | 0 | 0 |  | 1 | TRUE | wye
54 | LV_371-9_0_6_load_82 | 72 | 0.0030449 | 0.00076312 | 0 | 0 |  | 1 | TRUE | wye
55 | LV_371-9_0_6_load_74 | 73 | 0.0034155 | 0.00085601 | 0 | 0 |  | 1 | TRUE | wye
56 | LV_371-9_0_6_load_108 | 74 | 0.013745 | 0.0034447 | 0 | 0 |  | 1 | TRUE | wye
57 | LV_371-9_0_6_load_75 | 75 | 0.018775 | 0.0047056 | 0 | 0 |  | 1 | TRUE | wye
58 | LV_371-9_0_6_load_55 | 77 | 0.0014637 | 0.00036683 | 0 | 0 |  | 1 | TRUE | wye
59 | LV_371-9_0_6_load_72 | 78 | 0.0042579 | 0.0010671 | 0 | 0 |  | 1 | TRUE | wye
60 | LV_371-9_0_6_load_51 | 79 | 0.0025519 | 0.00063956 | 0 | 0 |  | 1 | TRUE | wye
61 | LV_371-9_0_6_load_52 | 80 | 0.0044421 | 0.0011133 | 0 | 0 |  | 1 | TRUE | wye
62 | LV_371-9_0_6_load_63 | 83 | 0.0027365 | 0.00068583 | 0 | 0 |  | 1 | TRUE | wye
63 | LV_371-9_0_6_load_109 | 85 | 0.0015134 | 0.00037928 | 0 | 0 |  | 1 | TRUE | wye
64 | LV_371-9_0_6_load_110 | 87 | 0.0018876 | 0.00047309 | 0 | 0 |  | 1 | TRUE | wye
65 | LV_371-9_0_6_load_112 | 90 | 0.0016126 | 0.00040415 | 0 | 0 |  | 1 | TRUE | wye
66 | LV_371-9_0_6_load_93 | 91 | 0.00099555 | 0.00024951 | 0 | 0 |  | 1 | TRUE | wye
67 | LV_371-9_0_6_load_64 | 92 | 0.0041314 | 0.0010354 | 0 | 0 |  | 1 | TRUE | wye
68 | LV_371-9_0_6_load_65 | 93 | 0.0034574 | 0.00086651 | 0 | 0 |  | 1 | TRUE | wye
69 | LV_371-9_0_6_load_73 | 94 | 0.0037753 | 0.00094618 | 0 | 0 |  | 1 | TRUE | wye
70 | LV_371-9_0_6_load_76 | 95 | 0.016083 | 0.0040308 | 0 | 0 |  | 1 | TRUE | wye
71 | LV_371-9_0_6_load_115 | 96 | 0.0016864 | 0.00042266 | 0 | 0 |  | 1 | TRUE | wye
72 | LV_371-9_0_6_load_92 | 97 | 0.0018876 | 0.00047308 | 0 | 0 |  | 1 | TRUE | wye
73 | LV_371-9_0_6_load_101 | 99 | 0.0017915 | 0.00044899 | 0 | 0 |  | 1 | TRUE | wye
74 | LV_371-9_0_6_load_99 | 100 | 0.0016312 | 0.00040882 | 0 | 0 |  | 1 | TRUE | wye
75 | LV_371-9_0_6_load_113 | 102 | 0.001002 | 0.00025112 | 0 | 0 |  | 1 | TRUE | wye
76 | LV_371-9_0_6_load_102 | 107 | 0.0017604 | 0.00044119 | 0 | 0 |  | 1 | TRUE | wye
77 | LV_371-9_0_6_load_114 | 108 | 0.0011303 | 0.00028329 | 0 | 0 |  | 1 | TRUE | wye

## ext_grid
| name | bus | vm_pu | va_degree | slack_weight | in_service
0 |  | 38 | 1 | 0 | 1 | TRUE

## line
| name | std_type | from_bus | to_bus | length_km | r_ohm_per_km | x_ohm_per_km | c_nf_per_km | g_us_per_km | max_i_ka | df | parallel | type | in_service
0 | LV_371-9_0_6_line_0 |  | 0 | 1 | 0.0096073 | 0.125 | 0.08 | 261 | 0 | 0.364 | 1 | 1 | cs | TRUE
1 | LV_371-9_0_6_line_1 |  | 0 | 2 | 0.017978 | 0.125 | 0.08 | 261 | 0 | 0.364 | 1 | 1 | cs | TRUE
2 | LV_371-9_0_6_line_2 |  | 1 | 3 | 0.015995 | 0.125 | 0.08 | 261 | 0 | 0.364 | 1 | 1 | cs | TRUE
3 | LV_371-9_0_6_line_3 |  | 2 | 4 | 0.014697 | 0.125 | 0.08 | 261 | 0 | 0.364 | 1 | 1 | cs | TRUE
4 | LV_371-9_0_6_line_4 |  | 3 | 5 | 0.012078 | 0.125 | 0.08 | 261 | 0 | 0.364 | 1 | 1 | cs | TRUE
5 | LV_371-9_0_6_line_5 |  | 4 | 6 | 0.014397 | 0.125 | 0.08 | 261 | 0 | 0.364 | 1 | 1 | cs | TRUE
6 | LV_371-9_0_6_line_6 |  | 6 | 7 | 0.015514 | 0.125 | 0.08 | 261 | 0 | 0.364 | 1 | 1 | cs | TRUE
7 | LV_371-9_0_6_line_7 |  | 7 | 54 | 0.0088961 | 0.125 | 0.08 | 261 | 0 | 0.364 | 1 | 1 | cs | TRUE
8 | LV_371-9_0_6_line_8 |  | 8 | 9 | 0.021925 | 0.125 | 0.08 | 261 | 0 | 0.364 | 1 | 1 | cs | TRUE
9 | LV_371-9_0_6_line_9 |  | 8 | 10 | 0.027821 | 0.125 | 0.08 | 261 | 0 | 0.364 | 1 | 1 | cs | TRUE
10 | LV_371-9_0_6_line_10 |  | 10 | 11 | 0.00766 | 0.125 | 0.08 | 261 | 0 | 0.364 | 1 | 1 | cs | TRUE
11 | LV_371-9_0_6_line_11 |  | 10 | 12 | 0.023742 | 0.125 | 0.08 | 261 | 0 | 0.364 | 1 | 1 | cs | TRUE
12 | LV_371-9_0_6_line_12 |  | 10 | 13 | 0.0077407 | 0.125 | 0.08 | 261 | 0 | 0.364 | 1 | 1 | cs | TRUE
13 | LV_371-9_0_6_line_13 |  | 11 | 17 | 0.044774 | 0.125 | 0.08 | 261 | 0 | 0.364 | 1 | 1 | cs | TRUE
14 | LV_371-9_0_6_line_14 |  | 11 | 18 | 0.022435 | 0.125 | 0.08 | 261 | 0 | 0.364 | 1 | 1 | cs | TRUE
15 | LV_371-9_0_6_line_15 |  | 12 | 19 | 0.023214 | 0.125 | 0.08 | 261 | 0 | 0.364 | 1 | 1 | cs | TRUE
16 | LV_371-9_0_6_line_16 |  | 13 | 20 | 0.007396 | 0.125 | 0.08 | 261 | 0 | 0.364 | 1 | 1 | cs | TRUE
17 | LV_371-9_0_6_line_17 |  | 13 | 21 | 0.025542 | 0.125 | 0.08 | 261 | 0 | 0.364 | 1 | 1 | cs | TRUE
18 | LV_371-9_0_6_line_18 |  | 14 | 15 | 0.014233 | 0.125 | 0.08 | 261 | 0 | 0.364 | 1 | 1 | cs | TRUE
19 | LV_371-9_0_6_line_19 |  | 14 | 16 | 0.0088993 | 0.125 | 0.08 | 261 | 0 | 0.364 | 1 | 1 | cs | TRUE
20 | LV_371-9_0_6_line_20 |  | 15 | 24 | 0.0049275 | 0.125 | 0.08 | 261 | 0 | 0.364 | 1 | 1 | cs | TRUE
21 | LV_371-9_0_6_line_21 |  | 16 | 22 | 0.031137 | 0.125 | 0.08 | 261 | 0 | 0.364 | 1 | 1 | cs | TRUE
22 | LV_371-9_0_6_line_22 |  | 17 | 25 | 0.015251 | 0.125 | 0.08 | 261 | 0 | 0.364 | 1 | 1 | cs | TRUE
23 | LV_371-9_0_6_line_23 |  | 18 | 26 | 0.018734 | 0.125 | 0.08 | 261 | 0 | 0.364 | 1 | 1 | cs | TRUE
24 | LV_371-9_0_6_line_24 |  | 19 | 27 | 0.011749 | 0.125 | 0.08 | 261 | 0 | 0.364 | 1 | 1 | cs | TRUE
25 | LV_371-9_0_6_line_25 |  | 20 | 28 | 0.027736 | 0.125 | 0.08 | 261 | 0 | 0.364 | 1 | 1 | cs | TRUE
26 | LV_371-9_0_6_line_26 |  | 20 | 29 | 0.023673 | 0.125 | 0.08 | 261 | 0 | 0.364 | 1 | 1 | cs | TRUE
27 | LV_371-9_0_6_line_27 |  | 22 | 23 | 0.0061823 | 0.125 | 0.08 | 261 | 0 | 0.364 | 1 | 1 | cs | TRUE
28 | LV_371-9_0_6_line_28 |  | 23 | 30 | 0.040284 | 0.125 | 0.08 | 261 | 0 | 0.364 | 1 | 1 | cs | TRUE
29 | LV_371-9_0_6_line_29 |  | 24 | 31 | 0.022137 | 0.125 | 0.08 | 261 | 0 | 0.364 | 1 | 1 | cs | TRUE
30 | LV_371-9_0_6_line_30 |  | 25 | 35 | 0.017848 | 0.125 | 0.08 | 261 | 0 | 0.364 | 1 | 1 | cs | TRUE
31 | LV_371-9_0_6_line_31 |  | 25 | 36 | 0.047407 | 0.125 | 0.08 | 261 | 0 | 0.364 | 1 | 1 | cs | TRUE
32 | LV_371-9_0_6_line_32 |  | 26 | 31 | 0.027815 | 0.125 | 0.08 | 261 | 0 | 0.364 | 1 | 1 | cs | TRUE
33 | LV_371-9_0_6_line_33 |  | 27 | 76 | 0.011144 | 0.125 | 0.08 | 261 | 0 | 0.364 | 1 | 1 | cs | TRUE
34 | LV_371-9_0_6_line_34 |  | 27 | 77 | 0.001435 | 0.125 | 0.08 | 261 | 0 | 0.364 | 1 | 1 | cs | TRUE
35 | LV_371-9_0_6_line_35 |  | 28 | 104 | 0.025011 | 0.125 | 0.08 | 261 | 0 | 0.364 | 1 | 1 | cs | TRUE
36 | LV_371-9_0_6_line_36 |  | 31 | 32 | 0.012259 | 0.125 | 0.08 | 261 | 0 | 0.364 | 1 | 2 | cs | TRUE
37 | LV_371-9_0_6_line_37 |  | 32 | 33 | 0.0043977 | 0.125 | 0.08 | 261 | 0 | 0.364 | 1 | 3 | cs | TRUE
38 | LV_371-9_0_6_line_38 |  | 33 | 34 | 0.031932 | 0.125 | 0.08 | 261 | 0 | 0.364 | 1 | 3 | cs | TRUE
39 | LV_371-9_0_6_line_39 |  | 34 | 37 | 0.0077068 | 0.125 | 0.08 | 261 | 0 | 0.364 | 1 | 3 | cs | TRUE
40 | LV_371-9_0_6_line_40 |  | 35 | 40 | 0.015163 | 0.125 | 0.08 | 261 | 0 | 0.364 | 1 | 1 | cs | TRUE
41 | LV_371-9_0_6_line_41 |  | 36 | 41 | 0.0095519 | 0.125 | 0.08 | 261 | 0 | 0.364 | 1 | 1 | cs | TRUE
42 | LV_371-9_0_6_line_42 |  | 37 | 38 | 0.015361 | 0.125 | 0.08 | 261 | 0 | 0.364 | 1 | 3 | cs | TRUE
43 | LV_371-9_0_6_line_43 |  | 38 | 39 | 0.076601 | 0.125 | 0.08 | 261 | 0 | 0.364 | 1 | 3 | cs | TRUE
44 | LV_371-9_0_6_line_44 |  | 39 | 49 | 0.01182 | 0.125 | 0.08 | 261 | 0 | 0.364 | 1 | 3 | cs | TRUE
45 | LV_371-9_0_6_line_45 |  | 41 | 42 | 0.014143 | 0.125 | 0.08 | 261 | 0 | 0.364 | 1 | 1 | cs | TRUE
46 | LV_371-9_0_6_line_46 |  | 42 | 43 | 0.016819 | 0.125 | 0.08 | 261 | 0 | 0.364 | 1 | 1 | cs | TRUE
47 | LV_371-9_0_6_line_47 |  | 43 | 44 | 0.023677 | 0.125 | 0.08 | 261 | 0 | 0.364 | 1 | 1 | cs | TRUE
48 | LV_371-9_0_6_line_48 |  | 44 | 45 | 0.0056109 | 0.125 | 0.08 | 261 | 0 | 0.364 | 1 | 1 | cs | TRUE
49 | LV_371-9_0_6_line_49 |  | 45 | 46 | 0.019933 | 0.125 | 0.08 | 261 | 0 | 0.364 | 1 | 1 | cs | TRUE
50 | LV_371-9_0_6_line_50 |  | 46 | 47 | 0.0088036 | 0.125 | 0.08 | 261 | 0 | 0.364 | 1 | 1 | cs | TRUE
51 | LV_371-9_0_6_line_51 |  | 47 | 94 | 0.022671 | 0.125 | 0.08 | 261 | 0 | 0.364 | 1 | 1 | cs | TRUE
52 | LV_371-9_0_6_line_52 |  | 48 | 49 | 0.0021703 | 0.125 | 0.08 | 261 | 0 | 0.364 | 1 | 3 | cs | TRUE
53 | LV_371-9_0_6_line_53 |  | 48 | 50 | 0.064013 | 0.125 | 0.08 | 261 | 0 | 0.364 | 1 | 3 | cs | TRUE
54 | LV_371-9_0_6_line_54 |  | 50 | 51 | 0.043313 | 0.125 | 0.08 | 261 | 0 | 0.364 | 1 | 3 | cs | TRUE
55 | LV_371-9_0_6_line_55 |  | 51 | 52 | 0.014495 | 0.125 | 0.08 | 261 | 0 | 0.364 | 1 | 3 | cs | TRUE
56 | LV_371-9_0_6_line_56 |  | 51 | 53 | 0.0061276 | 0.125 | 0.08 | 261 | 0 | 0.364 | 1 | 1 | cs | TRUE
57 | LV_371-9_0_6_line_57 |  | 52 | 63 | 0.009709 | 0.125 | 0.08 | 261 | 0 | 0.364 | 1 | 3 | cs | TRUE
58 | LV_371-9_0_6_line_58 |  | 52 | 64 | 0.033071 | 0.125 | 0.08 | 261 | 0 | 0.364 | 1 | 1 | cs | TRUE
59 | LV_371-9_0_6_line_59 |  | 53 | 69 | 0.029641 | 0.125 | 0.08 | 261 | 0 | 0.364 | 1 | 1 | cs | TRUE
60 | LV_371-9_0_6_line_60 |  | 54 | 55 | 0.014858 | 0.125 | 0.08 | 261 | 0 | 0.364 | 1 | 1 | cs | TRUE
61 | LV_371-9_0_6_line_61 |  | 55 | 56 | 0.013129 | 0.125 | 0.08 | 261 | 0 | 0.364 | 1 | 1 | cs | TRUE
62 | LV_371-9_0_6_line_62 |  | 55 | 57 | 0.018383 | 0.125 | 0.08 | 261 | 0 | 0.364 | 1 | 1 | cs | TRUE
63 | LV_371-9_0_6_line_63 |  | 56 | 58 | 0.040791 | 0.125 | 0.08 | 261 | 0 | 0.364 | 1 | 1 | cs | TRUE
64 | LV_371-9_0_6_line_64 |  | 56 | 59 | 0.032642 | 0.125 | 0.08 | 261 | 0 | 0.364 | 1 | 1 | cs | TRUE
65 | LV_371-9_0_6_line_65 |  | 57 | 70 | 0.0040828 | 0.125 | 0.08 | 261 | 0 | 0.364 | 1 | 2 | cs | TRUE
66 | LV_371-9_0_6_line_66 |  | 60 | 61 | 0.020516 | 0.125 | 0.08 | 261 | 0 | 0.364 | 1 | 1 | cs | TRUE
67 | LV_371-9_0_6_line_67 |  | 60 | 62 | 0.046773 | 0.125 | 0.08 | 261 | 0 | 0.364 | 1 | 1 | cs | TRUE
68 | LV_371-9_0_6_line_68 |  | 62 | 71 | 0.0027508 | 0.125 | 0.08 | 261 | 0 | 0.364 | 1 | 1 | cs | TRUE
69 | LV_371-9_0_6_line_69 |  | 63 | 68 | 0.016076 | 0.125 | 0.08 | 261 | 0 | 0.364 | 1 | 3 | cs | TRUE
70 | LV_371-9_0_6_line_70 |  | 63 | 67 | 0.042677 | 0.125 | 0.08 | 261 | 0 | 0.364 | 1 | 1 | cs | TRUE
71 | LV_371-9_0_6_line_71 |  | 65 | 66 | 0.030635 | 0.125 | 0.08 | 261 | 0 | 0.364 | 1 | 1 | cs | TRUE
72 | LV_371-9_0_6_line_72 |  | 65 | 67 | 0.020565 | 0.125 | 0.08 | 261 | 0 | 0.364 | 1 | 1 | cs | TRUE
73 | LV_371-9_0_6_line_73 |  | 66 | 74 | 0.03172 | 0.125 | 0.08 | 261 | 0 | 0.364 | 1 | 1 | cs | TRUE
74 | LV_371-9_0_6_line_74 |  | 68 | 75 | 0.016039 | 0.125 | 0.08 | 261 | 0 | 0.364 | 1 | 3 | cs | TRUE
75 | LV_371-9_0_6_line_75 |  | 69 | 71 | 0.011522 | 0.125 | 0.08 | 261 | 0 | 0.364 | 1 | 1 | cs | TRUE
76 | LV_371-9_0_6_line_76 |  | 70 | 95 | 0.037695 | 0.125 | 0.08 | 261 | 0 | 0.364 | 1 | 3 | cs | TRUE
77 | LV_371-9_0_6_line_77 |  | 72 | 73 | 0.024018 | 0.125 | 0.08 | 261 | 0 | 0.364 | 1 | 1 | cs | TRUE
78 | LV_371-9_0_6_line_78 |  | 73 | 94 | 0.017032 | 0.125 | 0.08 | 261 | 0 | 0.364 | 1 | 1 | cs | TRUE
79 | LV_371-9_0_6_line_79 |  | 75 | 95 | 0.031669 | 0.125 | 0.08 | 261 | 0 | 0.364 | 1 | 3 | cs | TRUE
80 | LV_371-9_0_6_line_80 |  | 76 | 78 | 0.0027474 | 0.125 | 0.08 | 261 | 0 | 0.364 | 1 | 1 | cs | TRUE
81 | LV_371-9_0_6_line_81 |  | 78 | 93 | 0.033263 | 0.125 | 0.08 | 261 | 0 | 0.364 | 1 | 1 | cs | TRUE
82 | LV_371-9_0_6_line_82 |  | 79 | 80 | 0.015108 | 0.125 | 0.08 | 261 | 0 | 0.364 | 1 | 1 | cs | TRUE
83 | LV_371-9_0_6_line_83 |  | 80 | 81 | 0.023834 | 0.125 | 0.08 | 261 | 0 | 0.364 | 1 | 1 | cs | TRUE
84 | LV_371-9_0_6_line_84 |  | 81 | 82 | 0.019704 | 0.125 | 0.08 | 261 | 0 | 0.364 | 1 | 1 | cs | TRUE
85 | LV_371-9_0_6_line_85 |  | 81 | 83 | 0.016108 | 0.125 | 0.08 | 261 | 0 | 0.364 | 1 | 1 | cs | TRUE
86 | LV_371-9_0_6_line_86 |  | 82 | 91 | 0.010133 | 0.125 | 0.08 | 261 | 0 | 0.364 | 1 | 1 | cs | TRUE
87 | LV_371-9_0_6_line_87 |  | 82 | 84 | 0.054642 | 0.125 | 0.08 | 261 | 0 | 0.364 | 1 | 1 | cs | TRUE
88 | LV_371-9_0_6_line_88 |  | 82 | 88 | 0.050891 | 0.125 | 0.08 | 261 | 0 | 0.364 | 1 | 1 | cs | TRUE
89 | LV_371-9_0_6_line_89 |  | 83 | 92 | 0.007838 | 0.125 | 0.08 | 261 | 0 | 0.364 | 1 | 1 | cs | TRUE
90 | LV_371-9_0_6_line_90 |  | 84 | 85 | 0.019958 | 0.125 | 0.08 | 261 | 0 | 0.364 | 1 | 1 | cs | TRUE
91 | LV_371-9_0_6_line_91 |  | 86 | 87 | 0.015505 | 0.125 | 0.08 | 261 | 0 | 0.364 | 1 | 1 | cs | TRUE
92 | LV_371-9_0_6_line_92 |  | 86 | 88 | 0.043705 | 0.125 | 0.08 | 261 | 0 | 0.364 | 1 | 1 | cs | TRUE
93 | LV_371-9_0_6_line_93 |  | 88 | 89 | 0.018554 | 0.125 | 0.08 | 261 | 0 | 0.364 | 1 | 1 | cs | TRUE
94 | LV_371-9_0_6_line_94 |  | 88 | 90 | 0.016169 | 0.125 | 0.08 | 261 | 0 | 0.364 | 1 | 1 | cs | TRUE
95 | LV_371-9_0_6_line_95 |  | 89 | 96 | 0.006956 | 0.125 | 0.08 | 261 | 0 | 0.364 | 1 | 1 | cs | TRUE
96 | LV_371-9_0_6_line_96 |  | 91 | 97 | 0.020654 | 0.125 | 0.08 | 261 | 0 | 0.364 | 1 | 1 | cs | TRUE
97 | LV_371-9_0_6_line_97 |  | 92 | 93 | 0.014805 | 0.125 | 0.08 | 261 | 0 | 0.364 | 1 | 1 | cs | TRUE
98 | LV_371-9_0_6_line_98 |  | 98 | 99 | 0.010032 | 0.125 | 0.08 | 261 | 0 | 0.364 | 1 | 1 | cs | TRUE
99 | LV_371-9_0_6_line_99 |  | 98 | 100 | 0.0047755 | 0.125 | 0.08 | 261 | 0 | 0.364 | 1 | 1 | cs | TRUE
100 | LV_371-9_0_6_line_100 |  | 100 | 104 | 0.014281 | 0.125 | 0.08 | 261 | 0 | 0.364 | 1 | 1 | cs | TRUE
101 | LV_371-9_0_6_line_101 |  | 101 | 102 | 0.011714 | 0.125 | 0.08 | 261 | 0 | 0.364 | 1 | 1 | cs | TRUE
102 | LV_371-9_0_6_line_102 |  | 101 | 103 | 0.006968 | 0.125 | 0.08 | 261 | 0 | 0.364 | 1 | 1 | cs | TRUE
103 | LV_371-9_0_6_line_103 |  | 103 | 106 | 0.014501 | 0.125 | 0.08 | 261 | 0 | 0.364 | 1 | 1 | cs | TRUE
104 | LV_371-9_0_6_line_104 |  | 103 | 107 | 0.016718 | 0.125 | 0.08 | 261 | 0 | 0.364 | 1 | 1 | cs | TRUE
105 | LV_371-9_0_6_line_105 |  | 104 | 105 | 0.03476 | 0.125 | 0.08 | 261 | 0 | 0.364 | 1 | 1 | cs | TRUE
106 | LV_371-9_0_6_line_106 |  | 105 | 107 | 0.014092 | 0.125 | 0.08 | 261 | 0 | 0.364 | 1 | 1 | cs | TRUE
107 | LV_371-9_0_6_line_107 |  | 106 | 108 | 0.006542 | 0.125 | 0.08 | 261 | 0 | 0.364 | 1 | 1 | cs | TRUE

## trafo
| name | std_type | hv_bus | lv_bus | sn_mva | vn_hv_kv | vn_lv_kv | vk_percent | vkr_percent | pfe_kw | i0_percent | shift_degree | tap_side | tap_neutral | tap_min | tap_max | tap_step_percent | tap_step_degree | tap_pos | tap_phase_shifter | parallel | df | in_service
0 | LV_371-9_0_6_trafo_71 | 0.63 MVA 20/0.4 kV | 109 | 38 | 0.63 | 20 | 0.4 | 6 | 1.206 | 1.65 | 0.2619 | 150 | hv | 0 | -2 | 2 | 2.5 | 0 | 0 | FALSE | 1 | 1 | TRUE

## line_geodata
| x0 | y0 | x1 | y1 | x2 | y2 | x3 | y3 | x4 | y4 | x5 | y5 | x6 | y6 | x7 | y7 | x8 | y8 | x9 | y9
0 | 2586699.6307 | 1222218.5928 | 2586701.6837 | 1222219.8603 | 2586707.8216 | 1222223.6138
1 | 2586699.6307 | 1222218.5928 | 2586684.333 | 1222209.1488
2 | 2586707.8216 | 1222223.6138 | 2586721.4673 | 1222231.9585
3 | 2586684.333 | 1222209.1488 | 2586671.8269 | 1222201.4281
4 | 2586731.7717 | 1222238.2599 | 2586721.4673 | 1222231.9585
5 | 2586671.8269 | 1222201.4281 | 2586670.7499 | 1222200.7633 | 2586659.8643 | 1222193.4185
6 | 2586647.004 | 1222184.7414 | 2586659.8643 | 1222193.4185
7 | 2586639.6295 | 1222179.7657 | 2586647.004 | 1222184.7414
8 | 2586583.4232 | 1222335.2654 | 2586595.4775 | 1222325.4501 | 2586600.7829 | 1222321.9069
9 | 2586558.6147 | 1222347.1574 | 2586563.5263 | 1222345.8566 | 2586567.0125 | 1222344.7703 | 2586571.7031 | 1222343.003 | 2586575.8992 | 1222340.6144 | 2586580.2387 | 1222337.8585 | 2586583.4232 | 1222335.2654
10 | 2586556.3607 | 1222339.836 | 2586558.6147 | 1222347.1574
11 | 2586558.6147 | 1222347.1574 | 2586550.9128 | 1222348.7202 | 2586545.8237 | 1222348.6762 | 2586539.1011 | 1222347.3463 | 2586535.3629 | 1222346.0976
12 | 2586558.0503 | 1222352.4506 | 2586560.5142 | 1222352.0448 | 2586558.6147 | 1222347.1574
13 | 2586556.3607 | 1222339.836 | 2586543.9799 | 1222311.6145 | 2586536.5745 | 1222299.7848
14 | 2586556.3607 | 1222339.836 | 2586571.0012 | 1222322.836
15 | 2586535.3629 | 1222346.0976 | 2586531.663 | 1222344.8618 | 2586523.4546 | 1222340.4668 | 2586516.3288 | 1222335.2911 | 2586515.4241 | 1222334.5098
16 | 2586560.478 | 1222359.4381 | 2586558.0503 | 1222352.4506
17 | 2586558.0503 | 1222352.4506 | 2586551.34 | 1222353.1774 | 2586545.4235 | 1222352.7795 | 2586537.7827 | 1222351.2182 | 2586532.9842 | 1222349.6
18 | 2586633.1444 | 1222307.0653 | 2586621.0497 | 1222299.5613
19 | 2586633.1444 | 1222307.0653 | 2586637.2758 | 1222306.1999 | 2586641.9459 | 1222305.9241
20 | 2586616.8626 | 1222296.9635 | 2586621.0497 | 1222299.5613
21 | 2586672.4617 | 1222310.8566 | 2586666.2685 | 1222308.8249 | 2586659.6438 | 1222307.1834 | 2586652.8385 | 1222306.1648 | 2586645.496 | 1222305.7144 | 2586641.9459 | 1222305.9241
22 | 2586528.4821 | 1222286.8576 | 2586536.5745 | 1222299.7848
23 | 2586571.0012 | 1222322.836 | 2586583.2263 | 1222308.6407
24 | 2586504.8805 | 1222330.2921 | 2586512.0277 | 1222331.5766 | 2586515.4241 | 1222334.5098
25 | 2586560.478 | 1222359.4381 | 2586556.5369 | 1222360.6255 | 2586554.5258 | 1222363.365 | 2586548.2346 | 1222371.6508 | 2586550.2179 | 1222373.3361 | 2586545.3595 | 1222378.6701
26 | 2586560.478 | 1222359.4381 | 2586566.2456 | 1222357.7129 | 2586566.6527 | 1222356.6558 | 2586567.8171 | 1222355.0744 | 2586569.6421 | 1222353.8918 | 2586575.4237 | 1222351.6107 | 2586580.8092 | 1222348.6079
27 | 2586672.4617 | 1222310.8566 | 2586671.8121 | 1222308.6568 | 2586670.7921 | 1222306.9915 | 2586669.344 | 1222305.707
28 | 2586658.619 | 1222276.5457 | 2586651.5761 | 1222287.8681 | 2586651.1708 | 1222289.7479 | 2586651.2812 | 1222291.6154 | 2586652.1954 | 1222293.4366 | 2586653.8296 | 1222295.0116 | 2586668.8542 | 1222305.2726 | 2586669.344 | 1222305.707
29 | 2586598.0485 | 1222285.2987 | 2586604.489 | 1222289.2865 | 2586616.8626 | 1222296.9635
30 | 2586528.4821 | 1222286.8576 | 2586538.0306 | 1222271.7787
31 | 2586528.4821 | 1222286.8576 | 2586496.9421 | 1222251.4644
32 | 2586598.0485 | 1222285.2987 | 2586589.7644 | 1222301.0489 | 2586583.2263 | 1222308.6407
33 | 2586496.854 | 1222322.5393 | 2586504.8805 | 1222330.2921
34 | 2586504.8805 | 1222330.2921 | 2586505.9526 | 1222331.2459
35 | 2586526.2449 | 1222386.7985 | 2586536.2396 | 1222379.6271 | 2586538.8462 | 1222381.9447 | 2586540.9127 | 1222383.5521 | 2586545.3595 | 1222378.6701
36 | 2586598.0485 | 1222285.2987 | 2586601.1798 | 1222274.83 | 2586601.4537 | 1222273.5261
37 | 2586601.4537 | 1222273.5261 | 2586602.3577 | 1222269.2223
38 | 2586593.8573 | 1222239.6929 | 2586599.2838 | 1222248.0632 | 2586601.1665 | 1222252.1836 | 2586602.9995 | 1222257.8494 | 2586603.3189 | 1222261.5619 | 2586603.1307 | 1222265.5424 | 2586602.3577 | 1222269.2223
39 | 2586593.8573 | 1222239.6929 | 2586593.8573 | 1222239.6929 | 2586588.5886 | 1222234.0682
40 | 2586546.1429 | 1222258.9679 | 2586538.0306 | 1222271.7787
41 | 2586496.9421 | 1222251.4644 | 2586490.5872 | 1222244.3332
42 | 2586575.6652 | 1222225.7645 | 2586588.5886 | 1222234.0682 | 2586588.5886 | 1222234.0682
43 | 2586515.0421 | 1222183.3837 | 2586515.0421 | 1222183.3837 | 2586516.0143 | 1222187.3394 | 2586518.6491 | 1222191.9916 | 2586522.308 | 1222196.7416 | 2586527.3228 | 1222200.777 | 2586534.696 | 1222204.6513 | 2586544.0459 | 1222207.2871 | 2586553.5359 | 1222211.5458 | 2586575.6652 | 1222225.7645
44 | 2586520.4429 | 1222173.3764 | 2586517.0973 | 1222176.6863 | 2586515.2933 | 1222180.4926 | 2586515.0421 | 1222183.3837
45 | 2586490.5872 | 1222244.3332 | 2586481.1777 | 1222233.7741
46 | 2586469.9881 | 1222221.2174 | 2586481.1777 | 1222233.7741
47 | 2586469.9881 | 1222221.2174 | 2586454.2358 | 1222203.5407
48 | 2586450.5029 | 1222199.3517 | 2586454.2358 | 1222203.5407
49 | 2586450.5029 | 1222199.3517 | 2586437.2413 | 1222184.4701
50 | 2586437.2413 | 1222184.4701 | 2586434.1496 | 1222181.0006 | 2586431.3508 | 1222177.9276
51 | 2586431.3508 | 1222177.9276 | 2586416.085 | 1222161.1665
52 | 2586521.9858 | 1222171.8501 | 2586520.4429 | 1222173.3764
53 | 2586566.3648 | 1222126.3784 | 2586553.512 | 1222144.2846 | 2586546.6649 | 1222151.6934 | 2586541.7077 | 1222156.3184 | 2586521.9858 | 1222171.8501
54 | 2586566.3648 | 1222126.3784 | 2586531.8564 | 1222100.0749
55 | 2586531.8564 | 1222100.0749 | 2586536.492 | 1222094.0386 | 2586540.6889 | 1222088.5815
56 | 2586531.8564 | 1222100.0749 | 2586526.8843 | 1222096.4936
57 | 2586540.6889 | 1222088.5815 | 2586548.4158 | 1222094.4895
58 | 2586540.6889 | 1222088.5815 | 2586514.0705 | 1222068.957
59 | 2586526.8843 | 1222096.4936 | 2586502.8325 | 1222079.1701
60 | 2586639.6295 | 1222179.7657 | 2586644.3399 | 1222173.3069 | 2586648.385 | 1222167.7612
61 | 2586648.385 | 1222167.7612 | 2586653.8319 | 1222171.6734 | 2586659.1567 | 1222175.3079
62 | 2586648.385 | 1222167.7612 | 2586633.5585 | 1222156.8942
63 | 2586659.1567 | 1222175.3079 | 2586663.813 | 1222178.4771 | 2586693.4083 | 1222197.4581
64 | 2586659.1567 | 1222175.3079 | 2586678.4961 | 1222149.0119
65 | 2586630.2655 | 1222154.4806 | 2586633.5585 | 1222156.8942
66 | 2586455.8371 | 1222040.2804 | 2586442.8433 | 1222056.186
67 | 2586455.8371 | 1222040.2804 | 2586476.6152 | 1222058.6435 | 2586491.2508 | 1222070.8283
68 | 2586491.2508 | 1222070.8283 | 2586491.2508 | 1222070.8283 | 2586493.4829 | 1222072.436
69 | 2586548.4158 | 1222094.4895 | 2586561.3823 | 1222103.9933
70 | 2586548.4158 | 1222094.4895 | 2586574.8774 | 1222061.0065
71 | 2586587.6286 | 1222044.8718 | 2586611.7247 | 1222063.7899
72 | 2586587.6286 | 1222044.8718 | 2586574.8774 | 1222061.0065
73 | 2586611.7247 | 1222063.7899 | 2586636.6737 | 1222083.3776
74 | 2586561.3823 | 1222103.9933 | 2586574.319 | 1222113.4751
75 | 2586493.4829 | 1222072.436 | 2586502.8325 | 1222079.1701
76 | 2586630.2655 | 1222154.4806 | 2586599.8622 | 1222132.1968
77 | 2586386.4473 | 1222132.829 | 2586404.3266 | 1222148.8664
78 | 2586416.085 | 1222161.1665 | 2586407.3623 | 1222151.5894 | 2586404.3266 | 1222148.8664
79 | 2586574.319 | 1222113.4751 | 2586599.8622 | 1222132.1968
80 | 2586496.854 | 1222322.5393 | 2586494.8779 | 1222320.6305
81 | 2586494.8779 | 1222320.6305 | 2586470.9531 | 1222297.5207
82 | 2586415.7372 | 1222261.214 | 2586425.7609 | 1222272.5177
83 | 2586440.7651 | 1222291.027 | 2586429.3024 | 1222276.5115 | 2586425.7609 | 1222272.5177
84 | 2586440.7651 | 1222291.027 | 2586451.592 | 1222292.9033 | 2586451.7617 | 1222294.1481 | 2586452.151 | 1222295.2145 | 2586452.8131 | 1222296.2246 | 2586456.0379 | 1222300.1974
85 | 2586440.7651 | 1222291.027 | 2586445.4833 | 1222284.7681 | 2586447.7862 | 1222283.5955 | 2586450.7279 | 1222283.1774 | 2586453.4211 | 1222283.5159
86 | 2586456.0379 | 1222300.1974 | 2586462.5324 | 1222307.9754
87 | 2586413.7969 | 1222304.7746 | 2586420.6941 | 1222296.265 | 2586422.1241 | 1222294.7719 | 2586445.7294 | 1222309.4263 | 2586451.3226 | 1222304.3884 | 2586456.0379 | 1222300.1974
88 | 2586456.0379 | 1222300.1974 | 2586451.3226 | 1222304.3884 | 2586445.7294 | 1222309.4263 | 2586466.1817 | 1222325.0219 | 2586464.0025 | 1222327.2393 | 2586458.6016 | 1222333.4441
89 | 2586453.4211 | 1222283.5159 | 2586456.7308 | 1222284.8091 | 2586460.0882 | 1222287.4709
90 | 2586413.7969 | 1222304.7746 | 2586430.1293 | 1222316.3105
91 | 2586469.3351 | 1222357.4557 | 2586472.0402 | 1222359.7286 | 2586479.7702 | 1222350.5612
92 | 2586458.6016 | 1222333.4441 | 2586464.0025 | 1222327.2393 | 2586466.1817 | 1222325.0219 | 2586476.5772 | 1222333.9477 | 2586476.7266 | 1222339.5729 | 2586481.7177 | 1222346.51 | 2586479.7702 | 1222350.5612
93 | 2586458.6016 | 1222333.4441 | 2586456.1327 | 1222338.2859 | 2586458.0608 | 1222342.3283 | 2586452.5624 | 1222349.0114
94 | 2586458.6016 | 1222333.4441 | 2586456.6041 | 1222332.1813 | 2586451.0347 | 1222337.6416 | 2586446.4449 | 1222333.7277
95 | 2586452.5624 | 1222349.0114 | 2586447.2735 | 1222344.4764
96 | 2586476.0359 | 1222323.6009 | 2586468.3885 | 1222314.9888 | 2586462.5324 | 1222307.9754
97 | 2586470.9531 | 1222297.5207 | 2586467.7803 | 1222294.456 | 2586461.1072 | 1222288.2788 | 2586460.0882 | 1222287.4709
98 | 2586505.6278 | 1222378.574 | 2586512.5172 | 1222373.2663 | 2586513.6379 | 1222372.5078
99 | 2586513.6379 | 1222372.5078 | 2586516.7971 | 1222376.0889
100 | 2586526.2449 | 1222386.7985 | 2586516.7971 | 1222376.0889
101 | 2586490.974 | 1222381.3201 | 2586481.5083 | 1222374.3822
102 | 2586487.1042 | 1222387.1212 | 2586490.974 | 1222381.3201
103 | 2586487.1042 | 1222387.1212 | 2586483.3813 | 1222384.1947 | 2586480.2015 | 1222383.3014 | 2586478.5497 | 1222383.9723 | 2586477.7958 | 1222385.9196 | 2586477.5514 | 1222388.5216
104 | 2586487.1042 | 1222387.1212 | 2586490.223 | 1222391.1942 | 2586489.6076 | 1222397.3548 | 2586493.4898 | 1222401.1032
105 | 2586526.2449 | 1222386.7985 | 2586518.6133 | 1222389.2617 | 2586503.2754 | 1222411.2205
106 | 2586503.2754 | 1222411.2205 | 2586500.2335 | 1222407.6143 | 2586493.4898 | 1222401.1032
107 | 2586477.5514 | 1222388.5216 | 2586472.0297 | 1222384.9878

## bus_geodata
| x | y | coords
0 | 2586699.6307 | 1222218.5928
1 | 2586707.8216 | 1222223.6138
2 | 2586684.333 | 1222209.1488
3 | 2586721.4673 | 1222231.9585
4 | 2586671.8269 | 1222201.4281
5 | 2586731.7717 | 1222238.2599
6 | 2586659.8643 | 1222193.4185
7 | 2586647.004 | 1222184.7414
8 | 2586583.4232 | 1222335.2654
9 | 2586600.7829 | 1222321.9069
10 | 2586558.6147 | 1222347.1574
11 | 2586556.3607 | 1222339.836
12 | 2586535.3629 | 1222346.0976
13 | 2586558.0503 | 1222352.4506
14 | 2586633.1444 | 1222307.0653
15 | 2586621.0497 | 1222299.5613
16 | 2586641.9459 | 1222305.9241
17 | 2586536.5745 | 1222299.7848
18 | 2586571.0012 | 1222322.836
19 | 2586515.4241 | 1222334.5098
20 | 2586560.478 | 1222359.4381
21 | 2586532.9842 | 1222349.6
22 | 2586672.4617 | 1222310.8566
23 | 2586669.344 | 1222305.707
24 | 2586616.8626 | 1222296.9635
25 | 2586528.4821 | 1222286.8576
26 | 2586583.2263 | 1222308.6407
27 | 2586504.8805 | 1222330.2921
28 | 2586545.3595 | 1222378.6701
29 | 2586580.8092 | 1222348.6079
30 | 2586658.6191 | 1222276.5457
31 | 2586598.0485 | 1222285.2987
32 | 2586601.4537 | 1222273.5261
33 | 2586602.3577 | 1222269.2223
34 | 2586593.8573 | 1222239.6929
35 | 2586538.0306 | 1222271.7787
36 | 2586496.9421 | 1222251.4644
37 | 2586588.5886 | 1222234.0682
38 | 2586575.6652 | 1222225.7645
39 | 2586515.0421 | 1222183.3837
40 | 2586546.1429 | 1222258.9679
41 | 2586490.5872 | 1222244.3332
42 | 2586481.1777 | 1222233.7741
43 | 2586469.9881 | 1222221.2174
44 | 2586454.2358 | 1222203.5407
45 | 2586450.5029 | 1222199.3517
46 | 2586437.2413 | 1222184.4701
47 | 2586431.3508 | 1222177.9276
48 | 2586521.9858 | 1222171.8501
49 | 2586520.4429 | 1222173.3764
50 | 2586566.3648 | 1222126.3784
51 | 2586531.8564 | 1222100.0749
52 | 2586540.6889 | 1222088.5815
53 | 2586526.8843 | 1222096.4936
54 | 2586639.6295 | 1222179.7657
55 | 2586648.385 | 1222167.7612
56 | 2586659.1567 | 1222175.3079
57 | 2586633.5585 | 1222156.8942
58 | 2586693.4083 | 1222197.4581
59 | 2586678.4961 | 1222149.0119
60 | 2586455.8371 | 1222040.2804
61 | 2586442.8433 | 1222056.186
62 | 2586491.2508 | 1222070.8283
63 | 2586548.4158 | 1222094.4895
64 | 2586514.0705 | 1222068.957
65 | 2586587.6286 | 1222044.8718
66 | 2586611.7247 | 1222063.7899
67 | 2586574.8774 | 1222061.0065
68 | 2586561.3823 | 1222103.9933
69 | 2586502.8325 | 1222079.1701
70 | 2586630.2655 | 1222154.4806
71 | 2586493.4829 | 1222072.436
72 | 2586386.4473 | 1222132.829
73 | 2586404.3266 | 1222148.8664
74 | 2586636.6737 | 1222083.3776
75 | 2586574.319 | 1222113.4751
76 | 2586496.854 | 1222322.5393
77 | 2586505.9526 | 1222331.2459
78 | 2586494.8779 | 1222320.6305
79 | 2586415.7372 | 1222261.214
80 | 2586425.7609 | 1222272.5177
81 | 2586440.7651 | 1222291.027
82 | 2586456.0379 | 1222300.1974
83 | 2586453.4211 | 1222283.5159
84 | 2586413.7969 | 1222304.7746
85 | 2586430.1293 | 1222316.3105
86 | 2586479.7702 | 1222350.5612
87 | 2586469.3351 | 1222357.4557
88 | 2586458.6016 | 1222333.4441
89 | 2586452.5624 | 1222349.0114
90 | 2586446.4449 | 1222333.7277
91 | 2586462.5324 | 1222307.9754
92 | 2586460.0882 | 1222287.4709
93 | 2586470.9531 | 1222297.5207
94 | 2586416.085 | 1222161.1665
95 | 2586599.8622 | 1222132.1968
96 | 2586447.2735 | 1222344.4764
97 | 2586476.0359 | 1222323.6009
98 | 2586513.6379 | 1222372.5078
99 | 2586505.6278 | 1222378.574
100 | 2586516.7971 | 1222376.0889
101 | 2586490.974 | 1222381.3201
102 | 2586481.5083 | 1222374.3822
103 | 2586487.1042 | 1222387.1212
104 | 2586526.2449 | 1222386.7985
105 | 2586503.2754 | 1222411.2205
106 | 2586477.5514 | 1222388.5216
107 | 2586493.4898 | 1222401.1032
108 | 2586472.0297 | 1222384.9878
109 | 2586598.0485 | 1222285.2987

## line_std_types
| c_nf_per_km | r_ohm_per_km | x_ohm_per_km | max_i_ka | type | q_mm2 | alpha | voltage_rating
NAYY 4x50 SE | 210 | 0.642 | 0.083 | 0.142 | cs | 50 | 0.00403 | LV
NAYY 4x120 SE | 264 | 0.225 | 0.08 | 0.242 | cs | 120 | 0.00403 | LV
NAYY 4x150 SE | 261 | 0.208 | 0.08 | 0.27 | cs | 150 | 0.00403 | LV
NA2XS2Y 1x95 RM/25 12/20 kV | 216 | 0.313 | 0.132 | 0.252 | cs | 95 | 0.00403 | MV
NA2XS2Y 1x185 RM/25 12/20 kV | 273 | 0.161 | 0.117 | 0.362 | cs | 185 | 0.00403 | MV
NA2XS2Y 1x240 RM/25 12/20 kV | 304 | 0.122 | 0.112 | 0.421 | cs | 240 | 0.00403 | MV
NA2XS2Y 1x95 RM/25 6/10 kV | 315 | 0.313 | 0.123 | 0.249 | cs | 95 | 0.00403 | MV
NA2XS2Y 1x185 RM/25 6/10 kV | 406 | 0.161 | 0.11 | 0.358 | cs | 185 | 0.00403 | MV
NA2XS2Y 1x240 RM/25 6/10 kV | 456 | 0.122 | 0.105 | 0.416 | cs | 240 | 0.00403 | MV
NA2XS2Y 1x150 RM/25 12/20 kV | 250 | 0.206 | 0.116 | 0.319 | cs | 150 | 0.00403 | MV
NA2XS2Y 1x120 RM/25 12/20 kV | 230 | 0.253 | 0.119 | 0.283 | cs | 120 | 0.00403 | MV
NA2XS2Y 1x70 RM/25 12/20 kV | 190 | 0.443 | 0.132 | 0.22 | cs | 70 | 0.00403 | MV
NA2XS2Y 1x150 RM/25 6/10 kV | 360 | 0.206 | 0.11 | 0.315 | cs | 150 | 0.00403 | MV
NA2XS2Y 1x120 RM/25 6/10 kV | 340 | 0.253 | 0.113 | 0.28 | cs | 120 | 0.00403 | MV
NA2XS2Y 1x70 RM/25 6/10 kV | 280 | 0.443 | 0.123 | 0.217 | cs | 70 | 0.00403 | MV
N2XS(FL)2Y 1x120 RM/35 64/110 kV | 112 | 0.153 | 0.166 | 0.366 | cs | 120 | 0.00393 | HV
N2XS(FL)2Y 1x185 RM/35 64/110 kV | 125 | 0.099 | 0.156 | 0.457 | cs | 185 | 0.00393 | HV
N2XS(FL)2Y 1x240 RM/35 64/110 kV | 135 | 0.075 | 0.149 | 0.526 | cs | 240 | 0.00393 | HV
N2XS(FL)2Y 1x300 RM/35 64/110 kV | 144 | 0.06 | 0.144 | 0.588 | cs | 300 | 0.00393 | HV
15-AL1/3-ST1A 0.4 | 11 | 1.8769 | 0.35 | 0.105 | ol | 16 | 0.00403 | LV
24-AL1/4-ST1A 0.4 | 11.25 | 1.2012 | 0.335 | 0.14 | ol | 24 | 0.00403 | LV
48-AL1/8-ST1A 0.4 | 12.2 | 0.5939 | 0.3 | 0.21 | ol | 48 | 0.00403 | LV
94-AL1/15-ST1A 0.4 | 13.2 | 0.306 | 0.29 | 0.35 | ol | 94 | 0.00403 | LV
34-AL1/6-ST1A 10.0 | 9.7 | 0.8342 | 0.36 | 0.17 | ol | 34 | 0.00403 | MV
48-AL1/8-ST1A 10.0 | 10.1 | 0.5939 | 0.35 | 0.21 | ol | 48 | 0.00403 | MV
70-AL1/11-ST1A 10.0 | 10.4 | 0.4132 | 0.339 | 0.29 | ol | 70 | 0.00403 | MV
94-AL1/15-ST1A 10.0 | 10.75 | 0.306 | 0.33 | 0.35 | ol | 94 | 0.00403 | MV
122-AL1/20-ST1A 10.0 | 11.1 | 0.2376 | 0.323 | 0.41 | ol | 122 | 0.00403 | MV
149-AL1/24-ST1A 10.0 | 11.25 | 0.194 | 0.315 | 0.47 | ol | 149 | 0.00403 | MV
34-AL1/6-ST1A 20.0 | 9.15 | 0.8342 | 0.382 | 0.17 | ol | 34 | 0.00403 | MV
48-AL1/8-ST1A 20.0 | 9.5 | 0.5939 | 0.372 | 0.21 | ol | 48 | 0.00403 | MV
70-AL1/11-ST1A 20.0 | 9.7 | 0.4132 | 0.36 | 0.29 | ol | 70 | 0.00403 | MV
94-AL1/15-ST1A 20.0 | 10 | 0.306 | 0.35 | 0.35 | ol | 94 | 0.00403 | MV
122-AL1/20-ST1A 20.0 | 10.3 | 0.2376 | 0.344 | 0.41 | ol | 122 | 0.00403 | MV
149-AL1/24-ST1A 20.0 | 10.5 | 0.194 | 0.337 | 0.47 | ol | 149 | 0.00403 | MV
184-AL1/30-ST1A 20.0 | 10.75 | 0.1571 | 0.33 | 0.535 | ol | 184 | 0.00403 | MV
243-AL1/39-ST1A 20.0 | 11 | 0.1188 | 0.32 | 0.645 | ol | 243 | 0.00403 | MV
48-AL1/8-ST1A 110.0 | 8 | 0.5939 | 0.46 | 0.21 | ol | 48 | 0.00403 | HV
70-AL1/11-ST1A 110.0 | 8.4 | 0.4132 | 0.45 | 0.29 | ol | 70 | 0.00403 | HV
94-AL1/15-ST1A 110.0 | 8.65 | 0.306 | 0.44 | 0.35 | ol | 94 | 0.00403 | HV
122-AL1/20-ST1A 110.0 | 8.5 | 0.2376 | 0.43 | 0.41 | ol | 122 | 0.00403 | HV
149-AL1/24-ST1A 110.0 | 8.75 | 0.194 | 0.41 | 0.47 | ol | 149 | 0.00403 | HV
184-AL1/30-ST1A 110.0 | 8.8 | 0.1571 | 0.4 | 0.535 | ol | 184 | 0.00403 | HV
243-AL1/39-ST1A 110.0 | 9 | 0.1188 | 0.39 | 0.645 | ol | 243 | 0.00403 | HV
305-AL1/39-ST1A 110.0 | 9.2 | 0.0949 | 0.38 | 0.74 | ol | 305 | 0.00403 | HV
490-AL1/64-ST1A 110.0 | 9.75 | 0.059 | 0.37 | 0.96 | ol | 490 | 0.00403 | HV
679-AL1/86-ST1A 110.0 | 9.95 | 0.042 | 0.36 | 1.15 | ol | 679 | 0.00403 | HV
490-AL1/64-ST1A 220.0 | 10 | 0.059 | 0.285 | 0.96 | ol | 490 | 0.00403 | HV
679-AL1/86-ST1A 220.0 | 11.7 | 0.042 | 0.275 | 1.15 | ol | 679 | 0.00403 | HV
490-AL1/64-ST1A 380.0 | 11 | 0.059 | 0.253 | 0.96 | ol | 490 | 0.00403 | HV
679-AL1/86-ST1A 380.0 | 14.6 | 0.042 | 0.25 | 1.15 | ol | 679 | 0.00403 | HV

## trafo_std_types
| i0_percent | pfe_kw | vkr_percent | sn_mva | vn_lv_kv | vn_hv_kv | vk_percent | shift_degree | vector_group | tap_side | tap_neutral | tap_min | tap_max | tap_step_degree | tap_step_percent | tap_phase_shifter
160 MVA 380/110 kV | 0.06 | 60 | 0.25 | 160 | 110 | 380 | 12.2 | 0 | Yy0 | hv | 0 | -9 | 9 | 0 | 1.5 | FALSE
100 MVA 220/110 kV | 0.06 | 55 | 0.26 | 100 | 110 | 220 | 12 | 0 | Yy0 | hv | 0 | -9 | 9 | 0 | 1.5 | FALSE
63 MVA 110/20 kV | 0.04 | 22 | 0.32 | 63 | 20 | 110 | 18 | 150 | YNd5 | hv | 0 | -9 | 9 | 0 | 1.5 | FALSE
40 MVA 110/20 kV | 0.05 | 18 | 0.34 | 40 | 20 | 110 | 16.2 | 150 | YNd5 | hv | 0 | -9 | 9 | 0 | 1.5 | FALSE
25 MVA 110/20 kV | 0.07 | 14 | 0.41 | 25 | 20 | 110 | 12 | 150 | YNd5 | hv | 0 | -9 | 9 | 0 | 1.5 | FALSE
63 MVA 110/10 kV | 0.04 | 22 | 0.32 | 63 | 10 | 110 | 18 | 150 | YNd5 | hv | 0 | -9 | 9 | 0 | 1.5 | FALSE
40 MVA 110/10 kV | 0.05 | 18 | 0.34 | 40 | 10 | 110 | 16.2 | 150 | YNd5 | hv | 0 | -9 | 9 | 0 | 1.5 | FALSE
25 MVA 110/10 kV | 0.07 | 14 | 0.41 | 25 | 10 | 110 | 12 | 150 | YNd5 | hv | 0 | -9 | 9 | 0 | 1.5 | FALSE
0.25 MVA 20/0.4 kV | 0.32 | 0.8 | 1.44 | 0.25 | 0.4 | 20 | 6 | 150 | Yzn5 | hv | 0 | -2 | 2 | 0 | 2.5 | FALSE
0.4 MVA 20/0.4 kV | 0.3375 | 1.35 | 1.425 | 0.4 | 0.4 | 20 | 6 | 150 | Dyn5 | hv | 0 | -2 | 2 | 0 | 2.5 | FALSE
0.63 MVA 20/0.4 kV | 0.2619 | 1.65 | 1.206 | 0.63 | 0.4 | 20 | 6 | 150 | Dyn5 | hv | 0 | -2 | 2 | 0 | 2.5 | FALSE
0.25 MVA 10/0.4 kV | 0.24 | 0.6 | 1.2 | 0.25 | 0.4 | 10 | 4 | 150 | Dyn5 | hv | 0 | -2 | 2 | 0 | 2.5 | FALSE
0.4 MVA 10/0.4 kV | 0.2375 | 0.95 | 1.325 | 0.4 | 0.4 | 10 | 4 | 150 | Dyn5 | hv | 0 | -2 | 2 | 0 | 2.5 | FALSE
0.63 MVA 10/0.4 kV | 0.1873 | 1.18 | 1.0794 | 0.63 | 0.4 | 10 | 4 | 150 | Dyn5 | hv | 0 | -2 | 2 | 0 | 2.5 | FALSE

## trafo3w_std_types
| sn_hv_mva | sn_mv_mva | sn_lv_mva | vn_hv_kv | vn_mv_kv | vn_lv_kv | vk_hv_percent | vk_mv_percent | vk_lv_percent | vkr_hv_percent | vkr_mv_percent | vkr_lv_percent | pfe_kw | i0_percent | shift_mv_degree | shift_lv_degree | vector_group | tap_side | tap_neutral | tap_min | tap_max | tap_step_percent
63/25/38 MVA 110/20/10 kV | 63 | 25 | 38 | 110 | 20 | 10 | 10.4 | 10.4 | 10.4 | 0.28 | 0.32 | 0.35 | 35 | 0.89 | 0 | 0 | YN0yn0yn0 | hv | 0 | -10 | 10 | 1.2
63/25/38 MVA 110/10/10 kV | 63 | 25 | 38 | 110 | 10 | 10 | 10.4 | 10.4 | 10.4 | 0.28 | 0.32 | 0.35 | 35 | 0.89 | 0 | 0 | YN0yn0yn0 | hv | 0 | -10 | 10 | 1.2

## fuse_std_types
| fuse_type | i_rated_a | t_avg | t_min | t_total | x_avg | x_min | x_total
HV 100A | HV 100A | 100 | 0 | [10.0, 3.64, 0.854, 0.281, 0.1, 0.0531, 0.022, 0.01] | [10.0, 4.267, 1.21, 0.403, 0.1, 0.058, 0.022, 0.01] | 0 | [300.0, 350.0, 450.0, 550.0, 700.0, 850.0, 1200.0, 1752.0] | [600.0, 700.0, 900.0, 1150.0, 1665.0, 2000.0, 3000.0, 4313.0]
HV 10A | HV 10A | 10 | 0 | [10.0, 1675.0, 0.344, 0.156, 0.1, 0.0417, 0.0171, 0.01] | [10.0, 1.3, 0.3, 0.155, 0.1, 0.0555, 0.023, 0.01] | 0 | [30.0, 32.0, 35.0, 37.0, 39.0, 50.0, 70.0, 88.0] | [60.0, 70.0, 80.0, 87.0, 94.0, 110.0, 150.0, 216.0]
HV 125A | HV 125A | 125 | 0 | [10.0, 1.82, 0.344, 0.1, 0.0467, 0.0269, 0.01] | [10.0, 2.478, 0.426, 0.1, 0.0427, 0.0211, 0.01] | 0 | [375.0, 500.0, 700.0, 925.0, 1200.0, 1500.0, 2341.0] | [750.0, 1000.0, 1500.0, 2200.0, 3000.0, 4000.0, 5765.0]
HV 160A | HV 160A | 160 | 0 | [10.0, 4.15, 1.03, 0.198, 0.1, 0.051, 0.0172, 0.01] | [10.0, 2.3, 0.734, 0.274, 0.1, 0.046, 0.0177, 0.01] | 0 | [480.0, 550.0, 700.0, 1000.0, 1260.0, 1600.0, 2500.0, 3227.0] | [960.0, 1300.0, 1700.0, 2200.0, 2996.0, 4000.0, 6000.0, 7946.0]
HV 16A | HV 16A | 16 | 0 | [10.0, 0.352, 0.164, 0.1, 0.0649, 0.0342, 0.01] | [10.0, 2.34, 0.722, 0.181, 0.1, 0.055, 0.0296, 0.01] | 0 | [48.0, 60.0, 65.0, 71.0, 80.0, 100.0, 162.0] | [96.0, 110.0, 125.0, 150.0, 168.0, 200.0, 250.0, 398.0]
HV 200A | HV 200A | 200 | 0 | [10.0, 4.267, 1.21, 0.403, 0.1, 0.058, 0.022, 0.01] | [10.0, 3.73, 1.654, 0.328, 0.1, 0.0531, 0.019, 0.01] | 0 | [600.0, 700.0, 900.0, 1150.0, 1665.0, 2000.0, 3000.0, 4313.0] | [1200.0, 1500.0, 1800.0, 2700.0, 3960.0, 5000.0, 7500.0, 10620.0]
HV 20A | HV 20A | 20 | 0 | [10.0, 1.3, 0.3, 0.155, 0.1, 0.0555, 0.023, 0.01] | [10.0, 1.3, 0.161, 0.1, 0.0611, 0.0399, 0.0141, 0.01] | 0 | [60.0, 70.0, 80.0, 87.0, 94.0, 110.0, 150.0, 216.0] | [120.0, 150.0, 200.0, 223.0, 260.0, 300.0, 450.0, 532.0]
HV 25A | HV 25A | 25 | 0 | [10.0, 2.512, 0.833, 0.299, 0.1, 0.0372, 0.0223, 0.01] | [10.0, 3.125, 0.597, 0.198, 0.1, 0.0378, 0.022, 0.01] | 0 | [75.0, 82.0, 90.0, 100.0, 124.0, 170.0, 200.0, 289.0] | [150.0, 170.0, 210.0, 250.0, 294.0, 400.0, 500.0, 711.0]
HV 31.5A | HV 31.5A | 31.5 | 0 | [10.0, 2.34, 0.722, 0.181, 0.1, 0.055, 0.0296, 0.01] | [10.0, 2.84, 0.368, 0.164, 0.1, 0.0621, 0.0378, 0.0195, 0.01] | 0 | [95.0, 110.0, 125.0, 150.0, 165.0, 200.0, 250.0, 390.0] | [189.0, 220.0, 300.0, 350.0, 393.0, 450.0, 530.0, 700.0, 960.0]
HV 40A | HV 40A | 40 | 0 | [10.0, 1.3, 0.161, 0.1, 0.0611, 0.0399, 0.0141, 0.01] | [10.0, 2.05, 0.369, 0.198, 0.1, 0.051, 0.0298, 0.01] | 0 | [120.0, 150.0, 200.0, 223.0, 260.0, 300.0, 450.0, 532.0] | [240.0, 300.0, 400.0, 450.0, 530.0, 650.0, 800.0, 1311.0]
HV 50A | HV 50A | 50 | 0 | [10.0, 3.215, 0.597, 0.198, 0.1, 0.0378, 0.022, 0.01] | [10.0, 3.64, 0.854, 0.281, 0.1, 0.0531, 0.022, 0.01] | 0 | [150.0, 170.0, 210.0, 250.0, 294.0, 400.0, 500.0, 711.0] | [300.0, 350.0, 450.0, 550.0, 700.0, 850.0, 1200.0, 1752.0]
HV 6.3A | HV 6.3A | 6.3 | 0 | [10.0, 1.39, 0.344, 0.168, 0.1, 0.056, 0.0263, 0.01] | [10.0, 1.711, 0.516, 0.198, 0.1, 0.0634, 0.0303, 0.01] | 0 | [19.0, 19.5, 20.4, 20.8, 22.0, 25.0, 32.0, 48.0] | [38.0, 40.0, 43.0, 48.0, 53.0, 60.0, 75.0, 118.0]
HV 63A | HV 63A | 63 | 0 | [10.0, 2.84, 0.368, 0.164, 0.1, 0.0621, 0.0378, 0.0195, 0.01] | [10.0, 1.82, 0.344, 0.1, 0.0467, 0.0269, 0.01] | 0 | [189.0, 220.0, 300.0, 350.0, 393.0, 450.0, 530.0, 700.0, 961.0] | [378.0, 500.0, 700.0, 934.0, 1200.0, 1500.0, 2366.0]
HV 80A | HV 80A | 80 | 0 | [10.0, 2.05, 0.369, 0.198, 0.1, 0.051, 0.0298, 0.01] | [10.0, 4.15, 1.03, 0.198, 0.1, 0.051, 0.0172, 0.01] | 0 | [240.0, 300.0, 400.0, 450.0, 530.0, 650.0, 800.0, 1311.0] | [480.0, 550.0, 700.0, 1000.0, 1260.0, 1600.0, 2500.0, 3227.0]
Siemens NH-1-100 | Siemens NH-1-100 | 100 | [5400.0, 2000.0, 400.0, 20.0, 1.0, 0.2, 0.012, 0.004] | 0 | 0 | [150.0, 190.0, 250.0, 430.0, 900.0, 1250.0, 2700.0, 3600.0] | 0 | 0
Siemens NH-1-125 | Siemens NH-1-125 | 125 | [4800.0, 120.0, 7.0, 0.1, 0.004] | 0 | 0 | [180.0, 400.0, 740.0, 2000.0, 4250.0] | 0 | 0
Siemens NH-1-16 | Siemens NH-1-16 | 16 | [4000.0, 400.0, 2.0, 0.1, 0.04, 0.01] | 0 | 0 | [26.0, 35.0, 75.0, 150.0, 200.0, 300.0] | 0 | 0
Siemens NH-1-160 | Siemens NH-1-160 | 160 | [4800.0, 120.0, 7.0, 0.1, 0.004] | 0 | 0 | [210.0, 500.0, 900.0, 2300.0, 5000.0] | 0 | 0
Siemens NH-1-25 | Siemens NH-1-25 | 25 | [4000.0, 1000.0, 10.0, 0.2, 0.02, 0.01] | 0 | 0 | [40.0, 50.0, 100.0, 210.0, 400.0, 500.0] | 0 | 0
Siemens NH-1-50 | Siemens NH-1-50 | 50 | [4000.0, 40.0, 4.0, 1.0, 0.02, 0.01] | 0 | 0 | [86.0, 200.0, 300.0, 400.0, 1000.0, 1280.0] | 0 | 0
Siemens NH-1-63 | Siemens NH-1-63 | 63 | [4000.0, 100.0, 10.0, 2.0, 0.04, 0.01] | 0 | 0 | [100.0, 200.0, 300.0, 400.0, 1000.0, 1500.0] | 0 | 0
Siemens NH-1-80 | Siemens NH-1-80 | 80 | [4800.0, 120.0, 7.0, 0.1, 0.01] | 0 | 0 | [150.58, 250.0, 450.0, 1150.0, 2470.0] | 0 | 0
Siemens NH-2-1000 | Siemens NH-2-1000 | 1000 | [4800.0, 120.0, 7.0, 0.1, 0.004] | 0 | 0 | [1900.0, 3500.0, 8400.0, 24000.0, 52000.0] | 0 | 0
Siemens NH-2-200 | Siemens NH-2-200 | 200 | [4800.0, 120.0, 7.0, 0.1, 0.004] | 0 | 0 | [280.0, 650.0, 1200.0, 3000.0, 7000.0] | 0 | 0
Siemens NH-2-224 | Siemens NH-2-224 | 224 | [4800.0, 120.0, 7.0, 0.2, 0.04, 0.004] | 0 | 0 | [400.0, 750.0, 1453.0, 3025.0, 4315.0, 7600.0] | 0 | 0
Siemens NH-2-250 | Siemens NH-2-250 | 250 | [4800.0, 120.0, 7.0, 0.1, 0.004] | 0 | 0 | [450.0, 800.0, 1650.0, 4000.0, 8500.0] | 0 | 0
Siemens NH-2-315 | Siemens NH-2-315 | 315 | [4800.0, 120.0, 7.0, 0.1, 0.004] | 0 | 0 | [550.0, 920.0, 1900.0, 5000.0, 11000.0] | 0 | 0
Siemens NH-2-355 | Siemens NH-2-355 | 355 | [4800.0, 120.0, 6.0, 0.1, 0.004] | 0 | 0 | [650.0, 1116.27, 2350.0, 5840.0, 12790.0] | 0 | 0
Siemens NH-2-400 | Siemens NH-2-400 | 400 | [4800.0, 120.0, 7.0, 0.1, 0.004] | 0 | 0 | [720.0, 1350.0, 2800.0, 6500.0, 15000.0] | 0 | 0
Siemens NH-2-425 | Siemens NH-2-425 | 425 | [4800.0, 120.0, 7.0, 0.1, 0.004] | 0 | 0 | [850.0, 1500.0, 3050.0, 7500.0, 16500.0] | 0 | 0
Siemens NH-2-630 | Siemens NH-2-630 | 630 | [4800.0, 120.0, 7.0, 0.1, 0.004] | 0 | 0 | [1200.0, 2000.0, 4800.0, 12000.0, 26000.0] | 0 | 0

## dtypes
| element | column | dtype
0 | bus | name | object
1 | bus | vn_kv | float64
2 | bus | type | object
3 | bus | zone | object
4 | bus | in_service | bool
5 | load | name | object
6 | load | bus | uint32
7 | load | p_mw | float64
8 | load | q_mvar | float64
9 | load | const_z_percent | float64
10 | load | const_i_percent | float64
11 | load | sn_mva | float64
12 | load | scaling | float64
13 | load | in_service | bool
14 | load | type | object
15 | ext_grid | name | object
16 | ext_grid | bus | uint32
17 | ext_grid | vm_pu | float64
18 | ext_grid | va_degree | float64
19 | ext_grid | slack_weight | float64
20 | ext_grid | in_service | bool
21 | line | name | object
22 | line | std_type | object
23 | line | from_bus | uint32
24 | line | to_bus | uint32
25 | line | length_km | float64
26 | line | r_ohm_per_km | float64
27 | line | x_ohm_per_km | float64
28 | line | c_nf_per_km | float64
29 | line | g_us_per_km | float64
30 | line | max_i_ka | float64
31 | line | df | float64
32 | line | parallel | uint32
33 | line | type | object
34 | line | in_service | bool
35 | trafo | name | object
36 | trafo | std_type | object
37 | trafo | hv_bus | uint32
38 | trafo | lv_bus | uint32
39 | trafo | sn_mva | float64
40 | trafo | vn_hv_kv | float64
41 | trafo | vn_lv_kv | float64
42 | trafo | vk_percent | float64
43 | trafo | vkr_percent | float64
44 | trafo | pfe_kw | float64
45 | trafo | i0_percent | float64
46 | trafo | shift_degree | float64
47 | trafo | tap_side | object
48 | trafo | tap_neutral | int32
49 | trafo | tap_min | int32
50 | trafo | tap_max | int32
51 | trafo | tap_step_percent | float64
52 | trafo | tap_step_degree | float64
53 | trafo | tap_pos | int32
54 | trafo | tap_phase_shifter | bool
55 | trafo | parallel | uint32
56 | trafo | df | float64
57 | trafo | in_service | bool
58 | line_geodata | coords | object
59 | bus_geodata | x | float64
60 | bus_geodata | y | float64
61 | bus_geodata | coords | object

## parameters
| version | format_version | converged | OPF_converged | name | f_hz | sn_mva
0 | 2.14.6 | 2.14.0 | FALSE | FALSE |  | 50 | 1