## bus
| name | vn_kv | type | zone | in_service
0 | bus_LV_387-11_0_6_node_0 | 0.4 | n |  | TRUE
1 | bus_LV_387-11_0_6_node_2 | 0.4 | n |  | TRUE
2 | bus_LV_387-11_0_6_node_3 | 0.4 | n |  | TRUE
3 | bus_LV_387-11_0_6_node_4 | 0.4 | n |  | TRUE
4 | bus_LV_387-11_0_6_node_10 | 0.4 | n |  | TRUE
5 | bus_LV_387-11_0_6_node_82 | 0.4 | n |  | TRUE
6 | bus_LV_387-11_0_6_node_98 | 0.4 | n |  | TRUE
7 | bus_LV_387-11_0_6_node_12 | 0.4 | n |  | TRUE
8 | bus_LV_387-11_0_6_node_9 | 0.4 | n |  | TRUE
9 | bus_LV_387-11_0_6_node_83 | 0.4 | n |  | TRUE
10 | bus_LV_387-11_0_6_node_5 | 0.4 | n |  | TRUE
11 | bus_LV_387-11_0_6_node_6 | 0.4 | n |  | TRUE
12 | bus_LV_387-11_0_6_node_8 | 0.4 | n |  | TRUE
13 | bus_LV_387-11_0_6_node_58 | 0.4 | n |  | TRUE
14 | bus_LV_387-11_0_6_node_77 | 0.4 | n |  | TRUE
15 | bus_LV_387-11_0_6_node_13 | 0.4 | n |  | TRUE
16 | bus_LV_387-11_0_6_node_56 | 0.4 | n |  | TRUE
17 | bus_LV_387-11_0_6_node_76 | 0.4 | n |  | TRUE
18 | bus_LV_387-11_0_6_node_75 | 0.4 | n |  | TRUE
19 | bus_LV_387-11_0_6_node_14 | 0.4 | n |  | TRUE
20 | bus_LV_387-11_0_6_node_15 | 0.4 | n |  | TRUE
21 | bus_LV_387-11_0_6_node_16 | 0.4 | n |  | TRUE
22 | bus_LV_387-11_0_6_node_30 | 0.4 | n |  | TRUE
23 | bus_LV_387-11_0_6_node_27 | 0.4 | n |  | TRUE
24 | bus_LV_387-11_0_6_node_17 | 0.4 | n |  | TRUE
25 | bus_LV_387-11_0_6_node_18 | 0.4 | n |  | TRUE
26 | bus_LV_387-11_0_6_node_19 | 0.4 | n |  | TRUE
27 | bus_LV_387-11_0_6_node_20 | 0.4 | n |  | TRUE
28 | bus_LV_387-11_0_6_node_21 | 0.4 | n |  | TRUE
29 | bus_LV_387-11_0_6_node_22 | 0.4 | n |  | TRUE
30 | bus_LV_387-11_0_6_node_23 | 0.4 | n |  | TRUE
31 | bus_LV_387-11_0_6_node_24 | 0.4 | n |  | TRUE
32 | bus_LV_387-11_0_6_node_31 | 0.4 | n |  | TRUE
33 | bus_LV_387-11_0_6_node_26 | 0.4 | n |  | TRUE
34 | bus_LV_387-11_0_6_node_25 | 0.4 | n |  | TRUE
35 | bus_LV_387-11_0_6_node_97 | 0.4 | n |  | TRUE
36 | bus_LV_387-11_0_6_node_28 | 0.4 | n |  | TRUE
37 | bus_LV_387-11_0_6_node_29 | 0.4 | n |  | TRUE
38 | bus_LV_387-11_0_6_node_34 | 0.4 | n |  | TRUE
39 | bus_LV_387-11_0_6_node_59 | 0.4 | n |  | TRUE
40 | bus_LV_387-11_0_6_node_35 | 0.4 | n |  | TRUE
41 | bus_LV_387-11_0_6_node_57 | 0.4 | n |  | TRUE
42 | bus_LV_387-11_0_6_node_91 | 0.4 | n |  | TRUE
43 | bus_LV_387-11_0_6_node_93 | 0.4 | n |  | TRUE
44 | bus_LV_387-11_0_6_node_90 | 0.4 | n |  | TRUE
45 | bus_LV_387-11_0_6_node_94 | 0.4 | n |  | TRUE
46 | bus_LV_387-11_0_6_node_95 | 0.4 | n |  | TRUE
47 | bus_LV_387-11_0_6_node_96 | 0.4 | n |  | TRUE
48 | bus_LV_387-11_0_6_node_32 | 0.4 | n |  | TRUE
49 | bus_LV_387-11_0_6_node_33 | 0.4 | n |  | TRUE
50 | bus_LV_387-11_0_6_node_42 | 0.4 | n |  | TRUE
51 | bus_LV_387-11_0_6_node_44 | 0.4 | n |  | TRUE
52 | bus_LV_387-11_0_6_node_41 | 0.4 | n |  | TRUE
53 | bus_LV_387-11_0_6_node_36 | 0.4 | n |  | TRUE
54 | bus_LV_387-11_0_6_node_38 | 0.4 | n |  | TRUE
55 | bus_LV_387-11_0_6_node_37 | 0.4 | n |  | TRUE
56 | bus_LV_387-11_0_6_node_40 | 0.4 | n |  | TRUE
57 | bus_LV_387-11_0_6_node_46 | 0.4 | n |  | TRUE
58 | bus_LV_387-11_0_6_node_66 | 0.4 | n |  | TRUE
59 | bus_LV_387-11_0_6_node_45 | 0.4 | n |  | TRUE
60 | bus_LV_387-11_0_6_node_47 | 0.4 | n |  | TRUE
61 | bus_LV_387-11_0_6_node_67 | 0.4 | n |  | TRUE
62 | bus_LV_387-11_0_6_node_43 | 0.4 | n |  | TRUE
63 | bus_LV_387-11_0_6_node_84 | 0.4 | n |  | TRUE
64 | bus_LV_387-11_0_6_node_68 | 0.4 | n |  | TRUE
65 | bus_LV_387-11_0_6_node_53 | 0.4 | n |  | TRUE
66 | bus_LV_387-11_0_6_node_52 | 0.4 | n |  | TRUE
67 | bus_LV_387-11_0_6_node_89 | 0.4 | n |  | TRUE
68 | bus_LV_387-11_0_6_node_79 | 0.4 | n |  | TRUE
69 | bus_LV_387-11_0_6_node_86 | 0.4 | n |  | TRUE
70 | bus_LV_387-11_0_6_node_51 | 0.4 | n |  | TRUE
71 | bus_LV_387-11_0_6_node_48 | 0.4 | n |  | TRUE
72 | bus_LV_387-11_0_6_node_49 | 0.4 | n |  | TRUE
73 | bus_LV_387-11_0_6_node_50 | 0.4 | n |  | TRUE
74 | bus_LV_387-11_0_6_node_85 | 0.4 | n |  | TRUE
75 | bus_LV_387-11_0_6_node_55 | 0.4 | n |  | TRUE
76 | bus_LV_387-11_0_6_node_60 | 0.4 | n |  | TRUE
77 | bus_LV_387-11_0_6_node_64 | 0.4 | n |  | TRUE
78 | bus_LV_387-11_0_6_node_62 | 0.4 | n |  | TRUE
79 | bus_LV_387-11_0_6_node_61 | 0.4 | n |  | TRUE
80 | bus_LV_387-11_0_6_node_63 | 0.4 | n |  | TRUE
81 | bus_LV_387-11_0_6_node_65 | 0.4 | n |  | TRUE
82 | bus_LV_387-11_0_6_node_78 | 0.4 | n |  | TRUE
83 | bus_LV_387-11_0_6_node_73 | 0.4 | n |  | TRUE
84 | bus_LV_387-11_0_6_node_80 | 0.4 | n |  | TRUE
85 | bus_LV_387-11_0_6_node_69 | 0.4 | n |  | TRUE
86 | bus_LV_387-11_0_6_node_70 | 0.4 | n |  | TRUE
87 | bus_LV_387-11_0_6_node_71 | 0.4 | n |  | TRUE
88 | bus_LV_387-11_0_6_node_72 | 0.4 | n |  | TRUE
89 | bus_LV_387-11_0_6_node_74 | 0.4 | n |  | TRUE
90 | bus_LV_387-11_0_6_node_81 | 0.4 | n |  | TRUE
91 | bus_MV_310_0_node_52 | 20 | n |  | TRUE

## load
| name | bus | p_mw | q_mvar | const_z_percent | const_i_percent | sn_mva | scaling | in_service | type
0 | LV_387-11_0_6_load_0 | 0 | 0.018505 | 0.0046377 | 0 | 0 |  | 1 | TRUE | wye
1 | LV_387-11_0_6_load_82 | 5 | 0.031513 | 0.0078978 | 0 | 0 |  | 1 | TRUE | wye
2 | LV_387-11_0_6_load_98 | 6 | 0.0074396 | 0.0018645 | 0 | 0 |  | 1 | TRUE | wye
3 | LV_387-11_0_6_load_12 | 7 | 0.0036776 | 0.0009217 | 0 | 0 |  | 1 | TRUE | wye
4 | LV_387-11_0_6_load_9 | 8 | 0.033211 | 0.0083235 | 0 | 0 |  | 1 | TRUE | wye
5 | LV_387-11_0_6_load_83 | 9 | 0.033609 | 0.0084233 | 0 | 0 |  | 1 | TRUE | wye
6 | LV_387-11_0_6_load_5 | 10 | 0.0045546 | 0.0011415 | 0 | 0 |  | 1 | TRUE | wye
7 | LV_387-11_0_6_load_8 | 12 | 0.0083853 | 0.0021015 | 0 | 0 |  | 1 | TRUE | wye
8 | LV_387-11_0_6_load_58 | 13 | 0.0034391 | 0.00086193 | 0 | 0 |  | 1 | TRUE | wye
9 | LV_387-11_0_6_load_77 | 14 | 0.0037196 | 0.00093222 | 0 | 0 |  | 1 | TRUE | wye
10 | LV_387-11_0_6_load_56 | 16 | 0.0024436 | 0.00061242 | 0 | 0 |  | 1 | TRUE | wye
11 | LV_387-11_0_6_load_76 | 17 | 0.016122 | 0.0040405 | 0 | 0 |  | 1 | TRUE | wye
12 | LV_387-11_0_6_load_75 | 18 | 0.0218 | 0.0054636 | 0 | 0 |  | 1 | TRUE | wye
13 | LV_387-11_0_6_load_14 | 19 | 0.0011988 | 0.00030044 | 0 | 0 |  | 1 | TRUE | wye
14 | LV_387-11_0_6_load_16 | 21 | 0.0028124 | 0.00070486 | 0 | 0 |  | 1 | TRUE | wye
15 | LV_387-11_0_6_load_30 | 22 | 0.0026686 | 0.00066883 | 0 | 0 |  | 1 | TRUE | wye
16 | LV_387-11_0_6_load_17 | 24 | 0.0023615 | 0.00059185 | 0 | 0 |  | 1 | TRUE | wye
17 | LV_387-11_0_6_load_20 | 27 | 0.0016094 | 0.00040335 | 0 | 0 |  | 1 | TRUE | wye
18 | LV_387-11_0_6_load_21 | 28 | 0.0012752 | 0.0003196 | 0 | 0 |  | 1 | TRUE | wye
19 | LV_387-11_0_6_load_22 | 29 | 0.0060838 | 0.0015247 | 0 | 0 |  | 1 | TRUE | wye
20 | LV_387-11_0_6_load_23 | 30 | 0.0037203 | 0.00093238 | 0 | 0 |  | 1 | TRUE | wye
21 | LV_387-11_0_6_load_24 | 31 | 0.002529 | 0.00063382 | 0 | 0 |  | 1 | TRUE | wye
22 | LV_387-11_0_6_load_31 | 32 | 0.0012063 | 0.00030232 | 0 | 0 |  | 1 | TRUE | wye
23 | LV_387-11_0_6_load_26 | 33 | 0.0044971 | 0.0011271 | 0 | 0 |  | 1 | TRUE | wye
24 | LV_387-11_0_6_load_25 | 34 | 0.0028181 | 0.00070628 | 0 | 0 |  | 1 | TRUE | wye
25 | LV_387-11_0_6_load_97 | 35 | 0.0049429 | 0.0012388 | 0 | 0 |  | 1 | TRUE | wye
26 | LV_387-11_0_6_load_28 | 36 | 0.0018183 | 0.00045572 | 0 | 0 |  | 1 | TRUE | wye
27 | LV_387-11_0_6_load_29 | 37 | 0.0016599 | 0.00041601 | 0 | 0 |  | 1 | TRUE | wye
28 | LV_387-11_0_6_load_34 | 38 | 0.0035565 | 0.00089135 | 0 | 0 |  | 1 | TRUE | wye
29 | LV_387-11_0_6_load_59 | 39 | 0.008476 | 0.0021243 | 0 | 0 |  | 1 | TRUE | wye
30 | LV_387-11_0_6_load_35 | 40 | 0.010225 | 0.0025627 | 0 | 0 |  | 1 | TRUE | wye
31 | LV_387-11_0_6_load_91 | 42 | 0.0028784 | 0.00072139 | 0 | 0 |  | 1 | TRUE | wye
32 | LV_387-11_0_6_load_93 | 43 | 0.0028767 | 0.00072098 | 0 | 0 |  | 1 | TRUE | wye
33 | LV_387-11_0_6_load_90 | 44 | 0.0028795 | 0.00072168 | 0 | 0 |  | 1 | TRUE | wye
34 | LV_387-11_0_6_load_94 | 45 | 0.0013962 | 0.00034992 | 0 | 0 |  | 1 | TRUE | wye
35 | LV_387-11_0_6_load_95 | 46 | 0.0046506 | 0.0011656 | 0 | 0 |  | 1 | TRUE | wye
36 | LV_387-11_0_6_load_96 | 47 | 0.0015857 | 0.00039741 | 0 | 0 |  | 1 | TRUE | wye
37 | LV_387-11_0_6_load_32 | 48 | 0.00209 | 0.0005238 | 0 | 0 |  | 1 | TRUE | wye
38 | LV_387-11_0_6_load_33 | 49 | 0.0030453 | 0.00076322 | 0 | 0 |  | 1 | TRUE | wye
39 | LV_387-11_0_6_load_36 | 53 | 0.0014512 | 0.00036369 | 0 | 0 |  | 1 | TRUE | wye
40 | LV_387-11_0_6_load_37 | 55 | 0.0031036 | 0.00077783 | 0 | 0 |  | 1 | TRUE | wye
41 | LV_387-11_0_6_load_66 | 58 | 0.0097129 | 0.0024343 | 0 | 0 |  | 1 | TRUE | wye
42 | LV_387-11_0_6_load_45 | 59 | 0.0079116 | 0.0019828 | 0 | 0 |  | 1 | TRUE | wye
43 | LV_387-11_0_6_load_47 | 60 | 0.020764 | 0.005204 | 0 | 0 |  | 1 | TRUE | wye
44 | LV_387-11_0_6_load_84 | 63 | 0.0052664 | 0.0013199 | 0 | 0 |  | 1 | TRUE | wye
45 | LV_387-11_0_6_load_53 | 65 | 0.008812 | 0.0022085 | 0 | 0 |  | 1 | TRUE | wye
46 | LV_387-11_0_6_load_52 | 66 | 0.0065548 | 0.0016428 | 0 | 0 |  | 1 | TRUE | wye
47 | LV_387-11_0_6_load_89 | 67 | 0.017538 | 0.0043954 | 0 | 0 |  | 1 | TRUE | wye
48 | LV_387-11_0_6_load_79 | 68 | 0.028322 | 0.0070982 | 0 | 0 |  | 1 | TRUE | wye
49 | LV_387-11_0_6_load_86 | 69 | 0.0053251 | 0.0013346 | 0 | 0 |  | 1 | TRUE | wye
50 | LV_387-11_0_6_load_51 | 70 | 0.0024875 | 0.00062344 | 0 | 0 |  | 1 | TRUE | wye
51 | LV_387-11_0_6_load_48 | 71 | 0.0016577 | 0.00041547 | 0 | 0 |  | 1 | TRUE | wye
52 | LV_387-11_0_6_load_49 | 72 | 0.0011277 | 0.00028263 | 0 | 0 |  | 1 | TRUE | wye
53 | LV_387-11_0_6_load_50 | 73 | 0.00098256 | 0.00024625 | 0 | 0 |  | 1 | TRUE | wye
54 | LV_387-11_0_6_load_85 | 74 | 0.0052797 | 0.0013232 | 0 | 0 |  | 1 | TRUE | wye
55 | LV_387-11_0_6_load_55 | 75 | 0.0024863 | 0.00062313 | 0 | 0 |  | 1 | TRUE | wye
56 | LV_387-11_0_6_load_60 | 76 | 0.0025938 | 0.00065006 | 0 | 0 |  | 1 | TRUE | wye
57 | LV_387-11_0_6_load_64 | 77 | 0.0025428 | 0.00063728 | 0 | 0 |  | 1 | TRUE | wye
58 | LV_387-11_0_6_load_62 | 78 | 0.0034894 | 0.00087453 | 0 | 0 |  | 1 | TRUE | wye
59 | LV_387-11_0_6_load_61 | 79 | 0.01006 | 0.0025212 | 0 | 0 |  | 1 | TRUE | wye
60 | LV_387-11_0_6_load_63 | 80 | 0.001495 | 0.00037469 | 0 | 0 |  | 1 | TRUE | wye
61 | LV_387-11_0_6_load_78 | 82 | 0.016861 | 0.0042257 | 0 | 0 |  | 1 | TRUE | wye
62 | LV_387-11_0_6_load_73 | 83 | 0.0060615 | 0.0015191 | 0 | 0 |  | 1 | TRUE | wye
63 | LV_387-11_0_6_load_80 | 84 | 0.024384 | 0.0061111 | 0 | 0 |  | 1 | TRUE | wye
64 | LV_387-11_0_6_load_69 | 85 | 0.014816 | 0.0037133 | 0 | 0 |  | 1 | TRUE | wye
65 | LV_387-11_0_6_load_70 | 86 | 0.024508 | 0.0061422 | 0 | 0 |  | 1 | TRUE | wye
66 | LV_387-11_0_6_load_72 | 88 | 0.021795 | 0.0054623 | 0 | 0 |  | 1 | TRUE | wye
67 | LV_387-11_0_6_load_74 | 89 | 0.036726 | 0.0092045 | 0 | 0 |  | 1 | TRUE | wye
68 | LV_387-11_0_6_load_81 | 90 | 0.022295 | 0.0055876 | 0 | 0 |  | 1 | TRUE | wye

## ext_grid
| name | bus | vm_pu | va_degree | slack_weight | in_service
0 |  | 82 | 1 | 0 | 1 | TRUE

## line
| name | std_type | from_bus | to_bus | length_km | r_ohm_per_km | x_ohm_per_km | c_nf_per_km | g_us_per_km | max_i_ka | df | parallel | type | in_service
0 | LV_387-11_0_6_line_0 |  | 0 | 1 | 0.03813 | 0.125 | 0.08 | 261 | 0 | 0.364 | 1 | 1 | cs | TRUE
1 | LV_387-11_0_6_line_1 |  | 1 | 2 | 0.020494 | 0.125 | 0.08 | 261 | 0 | 0.364 | 1 | 1 | cs | TRUE
2 | LV_387-11_0_6_line_2 |  | 1 | 3 | 0.060827 | 0.125 | 0.08 | 261 | 0 | 0.364 | 1 | 1 | cs | TRUE
3 | LV_387-11_0_6_line_3 |  | 2 | 4 | 0.013375 | 0.125 | 0.08 | 261 | 0 | 0.364 | 1 | 1 | cs | TRUE
4 | LV_387-11_0_6_line_4 |  | 2 | 5 | 0.019552 | 0.125 | 0.08 | 261 | 0 | 0.364 | 1 | 1 | cs | TRUE
5 | LV_387-11_0_6_line_5 |  | 3 | 6 | 0.032639 | 0.125 | 0.08 | 261 | 0 | 0.364 | 1 | 1 | cs | TRUE
6 | LV_387-11_0_6_line_6 |  | 4 | 7 | 0.033289 | 0.125 | 0.08 | 261 | 0 | 0.364 | 1 | 1 | cs | TRUE
7 | LV_387-11_0_6_line_7 |  | 4 | 8 | 0.015571 | 0.125 | 0.08 | 261 | 0 | 0.364 | 1 | 1 | cs | TRUE
8 | LV_387-11_0_6_line_8 |  | 5 | 9 | 0.027978 | 0.125 | 0.08 | 261 | 0 | 0.364 | 1 | 1 | cs | TRUE
9 | LV_387-11_0_6_line_9 |  | 9 | 89 | 0.030333 | 0.125 | 0.08 | 261 | 0 | 0.364 | 1 | 1 | cs | TRUE
10 | LV_387-11_0_6_line_10 |  | 10 | 11 | 0.021423 | 0.125 | 0.08 | 261 | 0 | 0.364 | 1 | 1 | cs | TRUE
11 | LV_387-11_0_6_line_11 |  | 11 | 12 | 0.021123 | 0.125 | 0.08 | 261 | 0 | 0.364 | 1 | 1 | cs | TRUE
12 | LV_387-11_0_6_line_12 |  | 12 | 13 | 0.021616 | 0.125 | 0.08 | 261 | 0 | 0.364 | 1 | 1 | cs | TRUE
13 | LV_387-11_0_6_line_13 |  | 13 | 16 | 0.005737 | 0.125 | 0.08 | 261 | 0 | 0.364 | 1 | 1 | cs | TRUE
14 | LV_387-11_0_6_line_14 |  | 14 | 15 | 0.033262 | 0.125 | 0.08 | 261 | 0 | 0.364 | 1 | 1 | cs | TRUE
15 | LV_387-11_0_6_line_15 |  | 15 | 17 | 0.013683 | 0.125 | 0.08 | 261 | 0 | 0.364 | 1 | 1 | cs | TRUE
16 | LV_387-11_0_6_line_16 |  | 16 | 75 | 0.0039941 | 0.125 | 0.08 | 261 | 0 | 0.364 | 1 | 1 | cs | TRUE
17 | LV_387-11_0_6_line_17 |  | 17 | 18 | 0.014115 | 0.125 | 0.08 | 261 | 0 | 0.364 | 1 | 1 | cs | TRUE
18 | LV_387-11_0_6_line_18 |  | 18 | 88 | 0.0035859 | 0.125 | 0.08 | 261 | 0 | 0.364 | 1 | 1 | cs | TRUE
19 | LV_387-11_0_6_line_19 |  | 19 | 20 | 0.012186 | 0.125 | 0.08 | 261 | 0 | 0.364 | 1 | 1 | cs | TRUE
20 | LV_387-11_0_6_line_20 |  | 20 | 21 | 0.022421 | 0.125 | 0.08 | 261 | 0 | 0.364 | 1 | 1 | cs | TRUE
21 | LV_387-11_0_6_line_21 |  | 21 | 22 | 0.018289 | 0.125 | 0.08 | 261 | 0 | 0.364 | 1 | 1 | cs | TRUE
22 | LV_387-11_0_6_line_22 |  | 22 | 23 | 0.0093699 | 0.125 | 0.08 | 261 | 0 | 0.364 | 1 | 1 | cs | TRUE
23 | LV_387-11_0_6_line_23 |  | 23 | 36 | 0.0093358 | 0.125 | 0.08 | 261 | 0 | 0.364 | 1 | 1 | cs | TRUE
24 | LV_387-11_0_6_line_24 |  | 23 | 37 | 0.02751 | 0.125 | 0.08 | 261 | 0 | 0.364 | 1 | 1 | cs | TRUE
25 | LV_387-11_0_6_line_25 |  | 23 | 33 | 0.022383 | 0.125 | 0.08 | 261 | 0 | 0.364 | 1 | 1 | cs | TRUE
26 | LV_387-11_0_6_line_26 |  | 24 | 25 | 0.043722 | 0.125 | 0.08 | 261 | 0 | 0.364 | 1 | 1 | cs | TRUE
27 | LV_387-11_0_6_line_27 |  | 24 | 26 | 0.019875 | 0.125 | 0.08 | 261 | 0 | 0.364 | 1 | 1 | cs | TRUE
28 | LV_387-11_0_6_line_28 |  | 25 | 27 | 0.010459 | 0.125 | 0.08 | 261 | 0 | 0.364 | 1 | 1 | cs | TRUE
29 | LV_387-11_0_6_line_29 |  | 25 | 28 | 0.020736 | 0.125 | 0.08 | 261 | 0 | 0.364 | 1 | 1 | cs | TRUE
30 | LV_387-11_0_6_line_30 |  | 26 | 29 | 0.010904 | 0.125 | 0.08 | 261 | 0 | 0.364 | 1 | 1 | cs | TRUE
31 | LV_387-11_0_6_line_31 |  | 26 | 30 | 0.0072801 | 0.125 | 0.08 | 261 | 0 | 0.364 | 1 | 1 | cs | TRUE
32 | LV_387-11_0_6_line_32 |  | 27 | 31 | 0.0015548 | 0.125 | 0.08 | 261 | 0 | 0.364 | 1 | 1 | cs | TRUE
33 | LV_387-11_0_6_line_33 |  | 28 | 32 | 0.02574 | 0.125 | 0.08 | 261 | 0 | 0.364 | 1 | 1 | cs | TRUE
34 | LV_387-11_0_6_line_34 |  | 30 | 33 | 0.0065525 | 0.125 | 0.08 | 261 | 0 | 0.364 | 1 | 1 | cs | TRUE
35 | LV_387-11_0_6_line_35 |  | 31 | 34 | 0.020844 | 0.125 | 0.08 | 261 | 0 | 0.364 | 1 | 1 | cs | TRUE
36 | LV_387-11_0_6_line_36 |  | 32 | 35 | 0.13965 | 0.125 | 0.08 | 261 | 0 | 0.364 | 1 | 1 | cs | TRUE
37 | LV_387-11_0_6_line_37 |  | 35 | 46 | 0.078988 | 0.125 | 0.08 | 261 | 0 | 0.364 | 1 | 1 | cs | TRUE
38 | LV_387-11_0_6_line_38 |  | 36 | 38 | 0.029054 | 0.125 | 0.08 | 261 | 0 | 0.364 | 1 | 1 | cs | TRUE
39 | LV_387-11_0_6_line_39 |  | 37 | 39 | 0.0088449 | 0.125 | 0.08 | 261 | 0 | 0.364 | 1 | 1 | cs | TRUE
40 | LV_387-11_0_6_line_40 |  | 38 | 40 | 0.022752 | 0.125 | 0.08 | 261 | 0 | 0.364 | 1 | 1 | cs | TRUE
41 | LV_387-11_0_6_line_41 |  | 39 | 41 | 0.013448 | 0.125 | 0.08 | 261 | 0 | 0.364 | 1 | 1 | cs | TRUE
42 | LV_387-11_0_6_line_42 |  | 40 | 53 | 0.0074846 | 0.125 | 0.08 | 261 | 0 | 0.364 | 1 | 1 | cs | TRUE
43 | LV_387-11_0_6_line_43 |  | 41 | 76 | 0.018473 | 0.125 | 0.08 | 261 | 0 | 0.364 | 1 | 1 | cs | TRUE
44 | LV_387-11_0_6_line_44 |  | 41 | 75 | 0.029578 | 0.125 | 0.08 | 261 | 0 | 0.364 | 1 | 1 | cs | TRUE
45 | LV_387-11_0_6_line_45 |  | 42 | 43 | 0.017497 | 0.125 | 0.08 | 261 | 0 | 0.364 | 1 | 1 | cs | TRUE
46 | LV_387-11_0_6_line_46 |  | 42 | 44 | 0.013023 | 0.125 | 0.08 | 261 | 0 | 0.364 | 1 | 1 | cs | TRUE
47 | LV_387-11_0_6_line_47 |  | 43 | 45 | 0.027154 | 0.125 | 0.08 | 261 | 0 | 0.364 | 1 | 1 | cs | TRUE
48 | LV_387-11_0_6_line_48 |  | 45 | 46 | 0.012981 | 0.125 | 0.08 | 261 | 0 | 0.364 | 1 | 1 | cs | TRUE
49 | LV_387-11_0_6_line_49 |  | 46 | 47 | 0.019489 | 0.125 | 0.08 | 261 | 0 | 0.364 | 1 | 1 | cs | TRUE
50 | LV_387-11_0_6_line_50 |  | 48 | 49 | 0.002146 | 0.125 | 0.08 | 261 | 0 | 0.364 | 1 | 1 | cs | TRUE
51 | LV_387-11_0_6_line_51 |  | 49 | 50 | 0.026641 | 0.125 | 0.08 | 261 | 0 | 0.364 | 1 | 1 | cs | TRUE
52 | LV_387-11_0_6_line_52 |  | 50 | 51 | 0.018034 | 0.125 | 0.08 | 261 | 0 | 0.364 | 1 | 1 | cs | TRUE
53 | LV_387-11_0_6_line_53 |  | 50 | 52 | 0.020954 | 0.125 | 0.08 | 261 | 0 | 0.364 | 1 | 1 | cs | TRUE
54 | LV_387-11_0_6_line_54 |  | 51 | 65 | 0.017375 | 0.125 | 0.08 | 261 | 0 | 0.364 | 1 | 1 | cs | TRUE
55 | LV_387-11_0_6_line_55 |  | 51 | 66 | 0.02943 | 0.125 | 0.08 | 261 | 0 | 0.364 | 1 | 1 | cs | TRUE
56 | LV_387-11_0_6_line_56 |  | 52 | 59 | 0.023261 | 0.125 | 0.08 | 261 | 0 | 0.364 | 1 | 1 | cs | TRUE
57 | LV_387-11_0_6_line_57 |  | 53 | 54 | 0.0066568 | 0.125 | 0.08 | 261 | 0 | 0.364 | 1 | 1 | cs | TRUE
58 | LV_387-11_0_6_line_58 |  | 54 | 55 | 0.010029 | 0.125 | 0.08 | 261 | 0 | 0.364 | 1 | 1 | cs | TRUE
59 | LV_387-11_0_6_line_59 |  | 56 | 57 | 0.016652 | 0.125 | 0.08 | 261 | 0 | 0.364 | 1 | 2 | cs | TRUE
60 | LV_387-11_0_6_line_60 |  | 56 | 58 | 0.004486 | 0.125 | 0.08 | 261 | 0 | 0.364 | 1 | 3 | cs | TRUE
61 | LV_387-11_0_6_line_61 |  | 57 | 60 | 0.029364 | 0.125 | 0.08 | 261 | 0 | 0.364 | 1 | 1 | cs | TRUE
62 | LV_387-11_0_6_line_62 |  | 57 | 59 | 0.010874 | 0.125 | 0.08 | 261 | 0 | 0.364 | 1 | 1 | cs | TRUE
63 | LV_387-11_0_6_line_63 |  | 58 | 61 | 0.016296 | 0.125 | 0.08 | 261 | 0 | 0.364 | 1 | 3 | cs | TRUE
64 | LV_387-11_0_6_line_64 |  | 60 | 62 | 0.015377 | 0.125 | 0.08 | 261 | 0 | 0.364 | 1 | 1 | cs | TRUE
65 | LV_387-11_0_6_line_65 |  | 61 | 81 | 0.014142 | 0.125 | 0.08 | 261 | 0 | 0.364 | 1 | 3 | cs | TRUE
66 | LV_387-11_0_6_line_66 |  | 62 | 63 | 0.030297 | 0.125 | 0.08 | 261 | 0 | 0.364 | 1 | 1 | cs | TRUE
67 | LV_387-11_0_6_line_67 |  | 62 | 64 | 0.028417 | 0.125 | 0.08 | 261 | 0 | 0.364 | 1 | 1 | cs | TRUE
68 | LV_387-11_0_6_line_68 |  | 63 | 67 | 0.0061817 | 0.125 | 0.08 | 261 | 0 | 0.364 | 1 | 1 | cs | TRUE
69 | LV_387-11_0_6_line_69 |  | 64 | 68 | 0.0043187 | 0.125 | 0.08 | 261 | 0 | 0.364 | 1 | 1 | cs | TRUE
70 | LV_387-11_0_6_line_70 |  | 65 | 69 | 0.017739 | 0.125 | 0.08 | 261 | 0 | 0.364 | 1 | 1 | cs | TRUE
71 | LV_387-11_0_6_line_71 |  | 66 | 70 | 0.022007 | 0.125 | 0.08 | 261 | 0 | 0.364 | 1 | 1 | cs | TRUE
72 | LV_387-11_0_6_line_72 |  | 68 | 84 | 0.011779 | 0.125 | 0.08 | 261 | 0 | 0.364 | 1 | 1 | cs | TRUE
73 | LV_387-11_0_6_line_73 |  | 69 | 74 | 0.0068384 | 0.125 | 0.08 | 261 | 0 | 0.364 | 1 | 1 | cs | TRUE
74 | LV_387-11_0_6_line_74 |  | 70 | 72 | 0.0067419 | 0.125 | 0.08 | 261 | 0 | 0.364 | 1 | 1 | cs | TRUE
75 | LV_387-11_0_6_line_75 |  | 71 | 72 | 0.0097846 | 0.125 | 0.08 | 261 | 0 | 0.364 | 1 | 1 | cs | TRUE
76 | LV_387-11_0_6_line_76 |  | 71 | 73 | 0.02254 | 0.125 | 0.08 | 261 | 0 | 0.364 | 1 | 1 | cs | TRUE
77 | LV_387-11_0_6_line_77 |  | 76 | 77 | 0.0038011 | 0.125 | 0.08 | 261 | 0 | 0.364 | 1 | 1 | cs | TRUE
78 | LV_387-11_0_6_line_78 |  | 77 | 78 | 0.023086 | 0.125 | 0.08 | 261 | 0 | 0.364 | 1 | 1 | cs | TRUE
79 | LV_387-11_0_6_line_79 |  | 78 | 79 | 0.006075 | 0.125 | 0.08 | 261 | 0 | 0.364 | 1 | 1 | cs | TRUE
80 | LV_387-11_0_6_line_80 |  | 79 | 80 | 0.019015 | 0.125 | 0.08 | 261 | 0 | 0.364 | 1 | 1 | cs | TRUE
81 | LV_387-11_0_6_line_81 |  | 80 | 81 | 0.012099 | 0.125 | 0.08 | 261 | 0 | 0.364 | 1 | 1 | cs | TRUE
82 | LV_387-11_0_6_line_82 |  | 81 | 82 | 0.0275 | 0.125 | 0.08 | 261 | 0 | 0.364 | 1 | 3 | cs | TRUE
83 | LV_387-11_0_6_line_83 |  | 82 | 83 | 0.013999 | 0.125 | 0.08 | 261 | 0 | 0.364 | 1 | 3 | cs | TRUE
84 | LV_387-11_0_6_line_84 |  | 83 | 87 | 0.012643 | 0.125 | 0.08 | 261 | 0 | 0.364 | 1 | 3 | cs | TRUE
85 | LV_387-11_0_6_line_85 |  | 84 | 90 | 0.014741 | 0.125 | 0.08 | 261 | 0 | 0.364 | 1 | 1 | cs | TRUE
86 | LV_387-11_0_6_line_86 |  | 85 | 86 | 0.0062909 | 0.125 | 0.08 | 261 | 0 | 0.364 | 1 | 1 | cs | TRUE
87 | LV_387-11_0_6_line_87 |  | 85 | 87 | 0.011111 | 0.125 | 0.08 | 261 | 0 | 0.364 | 1 | 1 | cs | TRUE
88 | LV_387-11_0_6_line_88 |  | 86 | 88 | 0.02226 | 0.125 | 0.08 | 261 | 0 | 0.364 | 1 | 1 | cs | TRUE
89 | LV_387-11_0_6_line_89 |  | 87 | 89 | 0.01421 | 0.125 | 0.08 | 261 | 0 | 0.364 | 1 | 2 | cs | TRUE

## trafo
| name | std_type | hv_bus | lv_bus | sn_mva | vn_hv_kv | vn_lv_kv | vk_percent | vkr_percent | pfe_kw | i0_percent | shift_degree | tap_side | tap_neutral | tap_min | tap_max | tap_step_percent | tap_step_degree | tap_pos | tap_phase_shifter | parallel | df | in_service
0 | LV_387-11_0_6_trafo_78 | 0.63 MVA 20/0.4 kV | 91 | 82 | 0.63 | 20 | 0.4 | 6 | 1.206 | 1.65 | 0.2619 | 150 | hv | 0 | -2 | 2 | 2.5 | 0 | 0 | FALSE | 1 | 1 | TRUE

## line_geodata
| x0 | y0 | x1 | y1 | x2 | y2 | x3 | y3 | x4 | y4 | x5 | y5
0 | 2594518.5941 | 1225685.3328 | 2594516.0199 | 1225696.5418 | 2594514.4814 | 1225721.1243 | 2594514.757 | 1225723.1034
1 | 2594518.5941 | 1225685.3328 | 2594513.1275 | 1225683.737 | 2594510.1009 | 1225681.3384 | 2594507.7174 | 1225677.6274 | 2594505.1043 | 1225671.6152
2 | 2594518.5941 | 1225685.3328 | 2594524.4008 | 1225685.8722 | 2594529.2521 | 1225686.09 | 2594536.6342 | 1225685.4494 | 2594545.1522 | 1225683.5737 | 2594577.9495 | 1225674.5825
3 | 2594502.674 | 1225658.4653 | 2594503.3982 | 1225662.8339 | 2594505.1043 | 1225671.6152
4 | 2594505.1043 | 1225671.6152 | 2594487.284 | 1225679.6588 | 2594487.284 | 1225679.6588
5 | 2594552.6976 | 1225654.6498 | 2594572.1288 | 1225667.039 | 2594573.7824 | 1225668.3271 | 2594574.5562 | 1225669.0935 | 2594575.8995 | 1225670.9156 | 2594577.9495 | 1225674.5825
6 | 2594502.674 | 1225658.4653 | 2594520.06 | 1225639.8715 | 2594524.4239 | 1225633.3664
7 | 2594502.674 | 1225658.4653 | 2594498.0103 | 1225648.1414 | 2594495.0154 | 1225645.1369
8 | 2594487.284 | 1225679.6588 | 2594459.8313 | 1225674.2647
9 | 2594459.8313 | 1225674.2647 | 2594448.7106 | 1225672.0796 | 2594430.3241 | 1225676.8674
10 | 2594353.4232 | 1225592.3683 | 2594332.6626 | 1225587.0843
11 | 2594353.4232 | 1225592.3683 | 2594344.7052 | 1225611.608
12 | 2594331.7593 | 1225628.8583 | 2594343.9381 | 1225613.3008 | 2594344.7052 | 1225611.608
13 | 2594331.7593 | 1225628.8583 | 2594328.2229 | 1225633.3758
14 | 2594433.3568 | 1225611.4142 | 2594427.5565 | 1225609.6298 | 2594401.1444 | 1225603.1604
15 | 2594433.3568 | 1225611.4142 | 2594430.1242 | 1225624.7098
16 | 2594325.7609 | 1225636.5208 | 2594328.2229 | 1225633.3758
17 | 2594426.7896 | 1225638.4252 | 2594430.1242 | 1225624.7098
18 | 2594426.7896 | 1225638.4252 | 2594425.9424 | 1225641.9097
19 | 2594228.0019 | 1225696.9848 | 2594215.8222 | 1225697.3684
20 | 2594228.0019 | 1225696.9848 | 2594237.3097 | 1225696.7645 | 2594250.4195 | 1225696.602
21 | 2594250.4195 | 1225696.602 | 2594263.6114 | 1225696.4385 | 2594268.6788 | 1225695.9009
22 | 2594277.9965 | 1225694.9125 | 2594268.6788 | 1225695.9009
23 | 2594277.9965 | 1225694.9125 | 2594283.1682 | 1225702.6849
24 | 2594277.9965 | 1225694.9125 | 2594287.0983 | 1225668.9518
25 | 2594277.9965 | 1225694.9125 | 2594276.2075 | 1225710.3677 | 2594275.522 | 1225717.1575
26 | 2594232.4271 | 1225780.3182 | 2594258.7422 | 1225745.4019
27 | 2594271.1709 | 1225729.9508 | 2594269.9904 | 1225731.9753 | 2594262.9489 | 1225739.8201 | 2594258.7422 | 1225745.4019
28 | 2594232.4271 | 1225780.3182 | 2594222.7102 | 1225776.4496
29 | 2594232.4271 | 1225780.3182 | 2594250.3832 | 1225790.6903
30 | 2594271.1709 | 1225729.9508 | 2594277.0921 | 1225739.117
31 | 2594271.1709 | 1225729.9508 | 2594274.8637 | 1225723.6768
32 | 2594222.7102 | 1225776.4496 | 2594221.2657 | 1225775.8744
33 | 2594272.6718 | 1225803.565 | 2594250.3832 | 1225790.6903
34 | 2594274.8637 | 1225723.6768 | 2594275.522 | 1225717.1575
35 | 2594200.9953 | 1225771.1585 | 2594218.945 | 1225774.9505 | 2594221.2657 | 1225775.8744
36 | 2594272.6718 | 1225803.565 | 2594198.6375 | 1225921.9805
37 | 2594175.9853 | 1225997.651 | 2594198.6375 | 1225921.9805
38 | 2594300.9584 | 1225725.5147 | 2594292.442 | 1225716.6222 | 2594283.1682 | 1225702.6849
39 | 2594291.8515 | 1225662.2088 | 2594288.9492 | 1225663.6724 | 2594287.0983 | 1225668.9518
40 | 2594300.9584 | 1225725.5147 | 2594307.4197 | 1225732.2613 | 2594317.6917 | 1225740.8824
41 | 2594303.8591 | 1225656.1535 | 2594291.8515 | 1225662.2088
42 | 2594323.4248 | 1225745.694 | 2594317.6917 | 1225740.8824
43 | 2594303.8591 | 1225656.1535 | 2594306.9539 | 1225658.4408 | 2594318.4016 | 1225667.5418
44 | 2594303.8591 | 1225656.1535 | 2594320.9009 | 1225642.7292 | 2594325.7609 | 1225636.5208
45 | 2594230.5415 | 1226016.2273 | 2594213.9848 | 1226010.5671
46 | 2594242.8642 | 1226020.44 | 2594230.5415 | 1226016.2273
47 | 2594213.9848 | 1226010.5671 | 2594188.2904 | 1226001.7832
48 | 2594175.9853 | 1225997.651 | 2594179.4947 | 1225998.7762 | 2594188.2904 | 1226001.7832
49 | 2594175.9853 | 1225997.651 | 2594157.4266 | 1225991.7004
50 | 2594372.7274 | 1225805.2371 | 2594371.656 | 1225807.0965
51 | 2594387.3971 | 1225783.0251 | 2594376.8076 | 1225798.1552 | 2594372.7274 | 1225805.2371
52 | 2594387.3971 | 1225783.0251 | 2594396.4293 | 1225788.0528 | 2594402.6112 | 1225792.6385
53 | 2594369.3471 | 1225772.3028 | 2594377.4774 | 1225777.3758 | 2594387.3971 | 1225783.0251
54 | 2594402.6112 | 1225792.6385 | 2594419.1181 | 1225798.0629
55 | 2594402.6112 | 1225792.6385 | 2594389.771 | 1225819.1193
56 | 2594369.3471 | 1225772.3028 | 2594371.2917 | 1225768.7544 | 2594366.9386 | 1225766.335 | 2594372.6664 | 1225755.8344 | 2594373.8047 | 1225753.8668
57 | 2594328.5238 | 1225749.9735 | 2594323.4248 | 1225745.694
58 | 2594328.5238 | 1225749.9735 | 2594337.1028 | 1225755.1672
59 | 2594369.8226 | 1225730.7113 | 2594379.2498 | 1225744.4548
60 | 2594369.8226 | 1225730.7113 | 2594372.234 | 1225726.9285
61 | 2594379.2498 | 1225744.4548 | 2594398.2802 | 1225749.8731 | 2594407.5216 | 1225752.386
62 | 2594379.2498 | 1225744.4548 | 2594373.8047 | 1225753.8668
63 | 2594381.57 | 1225713.6012 | 2594377.5878 | 1225718.5301 | 2594372.234 | 1225726.9285
64 | 2594422.3598 | 1225756.4207 | 2594407.5216 | 1225752.386
65 | 2594370.0105 | 1225705.4074 | 2594381.57 | 1225713.6012
66 | 2594422.3598 | 1225756.4207 | 2594431.2078 | 1225759.0138 | 2594447.1455 | 1225764.324 | 2594450.7428 | 1225766.6381
67 | 2594422.3598 | 1225756.4207 | 2594433.0526 | 1225730.084
68 | 2594455.9416 | 1225769.9825 | 2594450.7428 | 1225766.6381
69 | 2594433.0526 | 1225730.084 | 2594437.03 | 1225731.7667
70 | 2594419.1181 | 1225798.0629 | 2594426.1914 | 1225800.3872 | 2594435.8647 | 1225803.906
71 | 2594380.1694 | 1225838.921 | 2594389.771 | 1225819.1193
72 | 2594437.03 | 1225731.7667 | 2594446.3983 | 1225735.7302 | 2594447.8873 | 1225736.3333
73 | 2594442.2911 | 1225806.2438 | 2594435.8647 | 1225803.906
74 | 2594379.0888 | 1225845.3918 | 2594379.0888 | 1225845.3918 | 2594378.994 | 1225841.3451 | 2594380.1694 | 1225838.921
75 | 2594385.2382 | 1225853.0025 | 2594379.0888 | 1225845.3918
76 | 2594385.2382 | 1225853.0025 | 2594399.4044 | 1225870.535
77 | 2594318.4016 | 1225667.5418 | 2594321.3771 | 1225669.9073
78 | 2594339.4482 | 1225684.274 | 2594321.3771 | 1225669.9073
79 | 2594344.2036 | 1225688.0545 | 2594339.4482 | 1225684.274
80 | 2594344.2036 | 1225688.0545 | 2594347.4312 | 1225690.6205 | 2594359.8891 | 1225698.779
81 | 2594370.0105 | 1225705.4074 | 2594359.8891 | 1225698.779
82 | 2594370.0105 | 1225705.4074 | 2594383.4078 | 1225701.4145 | 2594395.7587 | 1225695.9133
83 | 2594395.7587 | 1225695.9133 | 2594408.547 | 1225690.2173 | 2594408.547 | 1225690.2173
84 | 2594416.5723 | 1225680.4484 | 2594408.547 | 1225690.2173
85 | 2594461.5496 | 1225741.8673 | 2594447.8873 | 1225736.3333
86 | 2594419.1973 | 1225669.652 | 2594420.6835 | 1225663.5391
87 | 2594416.5723 | 1225680.4484 | 2594419.1973 | 1225669.652
88 | 2594420.6835 | 1225663.5391 | 2594425.9424 | 1225641.9097
89 | 2594416.5723 | 1225680.4484 | 2594430.3241 | 1225676.8674

## bus_geodata
| x | y | coords
0 | 2594514.757 | 1225723.1034
1 | 2594518.5941 | 1225685.3328
2 | 2594505.1043 | 1225671.6152
3 | 2594577.9495 | 1225674.5825
4 | 2594502.674 | 1225658.4653
5 | 2594487.284 | 1225679.6588
6 | 2594552.6976 | 1225654.6498
7 | 2594524.4239 | 1225633.3664
8 | 2594495.0154 | 1225645.1369
9 | 2594459.8313 | 1225674.2647
10 | 2594332.6626 | 1225587.0843
11 | 2594353.4232 | 1225592.3683
12 | 2594344.7052 | 1225611.608
13 | 2594331.7593 | 1225628.8583
14 | 2594401.1444 | 1225603.1604
15 | 2594433.3568 | 1225611.4142
16 | 2594328.2229 | 1225633.3758
17 | 2594430.1242 | 1225624.7098
18 | 2594426.7896 | 1225638.4252
19 | 2594215.8222 | 1225697.3684
20 | 2594228.0019 | 1225696.9848
21 | 2594250.4195 | 1225696.602
22 | 2594268.6788 | 1225695.9009
23 | 2594277.9965 | 1225694.9125
24 | 2594258.7422 | 1225745.4019
25 | 2594232.4271 | 1225780.3182
26 | 2594271.1709 | 1225729.9508
27 | 2594222.7102 | 1225776.4496
28 | 2594250.3832 | 1225790.6903
29 | 2594277.0921 | 1225739.117
30 | 2594274.8637 | 1225723.6768
31 | 2594221.2657 | 1225775.8744
32 | 2594272.6718 | 1225803.565
33 | 2594275.522 | 1225717.1575
34 | 2594200.9953 | 1225771.1585
35 | 2594198.6375 | 1225921.9805
36 | 2594283.1682 | 1225702.6849
37 | 2594287.0983 | 1225668.9518
38 | 2594300.9584 | 1225725.5147
39 | 2594291.8515 | 1225662.2088
40 | 2594317.6917 | 1225740.8824
41 | 2594303.8591 | 1225656.1535
42 | 2594230.5415 | 1226016.2273
43 | 2594213.9848 | 1226010.5671
44 | 2594242.8642 | 1226020.44
45 | 2594188.2904 | 1226001.7832
46 | 2594175.9853 | 1225997.651
47 | 2594157.4266 | 1225991.7004
48 | 2594371.656 | 1225807.0965
49 | 2594372.7274 | 1225805.2371
50 | 2594387.3971 | 1225783.0251
51 | 2594402.6112 | 1225792.6385
52 | 2594369.3471 | 1225772.3028
53 | 2594323.4248 | 1225745.694
54 | 2594328.5238 | 1225749.9735
55 | 2594337.1028 | 1225755.1672
56 | 2594369.8226 | 1225730.7113
57 | 2594379.2498 | 1225744.4548
58 | 2594372.234 | 1225726.9285
59 | 2594373.8047 | 1225753.8668
60 | 2594407.5216 | 1225752.386
61 | 2594381.57 | 1225713.6012
62 | 2594422.3598 | 1225756.4207
63 | 2594450.7428 | 1225766.6381
64 | 2594433.0526 | 1225730.084
65 | 2594419.1181 | 1225798.0629
66 | 2594389.771 | 1225819.1193
67 | 2594455.9416 | 1225769.9825
68 | 2594437.03 | 1225731.7667
69 | 2594435.8647 | 1225803.906
70 | 2594380.1694 | 1225838.921
71 | 2594385.2382 | 1225853.0025
72 | 2594379.0888 | 1225845.3918
73 | 2594399.4044 | 1225870.535
74 | 2594442.2911 | 1225806.2438
75 | 2594325.7609 | 1225636.5208
76 | 2594318.4016 | 1225667.5418
77 | 2594321.3771 | 1225669.9073
78 | 2594339.4482 | 1225684.274
79 | 2594344.2036 | 1225688.0545
80 | 2594359.8891 | 1225698.779
81 | 2594370.0105 | 1225705.4074
82 | 2594395.7587 | 1225695.9133
83 | 2594408.547 | 1225690.2173
84 | 2594447.8873 | 1225736.3333
85 | 2594419.1973 | 1225669.652
86 | 2594420.6835 | 1225663.5391
87 | 2594416.5723 | 1225680.4484
88 | 2594425.9424 | 1225641.9097
89 | 2594430.3241 | 1225676.8674
90 | 2594461.5496 | 1225741.8673
91 | 2594395.7587 | 1225695.9133

## line_std_types
| c_nf_per_km | r_ohm_per_km | x_ohm_per_km | max_i_ka | type | q_mm2 | alpha | voltage_rating
NAYY 4x50 SE | 210 | 0.642 | 0.083 | 0.142 | cs | 50 | 0.00403 | LV
NAYY 4x120 SE | 264 | 0.225 | 0.08 | 0.242 | cs | 120 | 0.00403 | LV
NAYY 4x150 SE | 261 | 0.208 | 0.08 | 0.27 | cs | 150 | 0.00403 | LV
NA2XS2Y 1x95 RM/25 12/20 kV | 216 | 0.313 | 0.132 | 0.252 | cs | 95 | 0.00403 | MV
NA2XS2Y 1x185 RM/25 12/20 kV | 273 | 0.161 | 0.117 | 0.362 | cs | 185 | 0.00403 | MV
NA2XS2Y 1x240 RM/25 12/20 kV | 304 | 0.122 | 0.112 | 0.421 | cs | 240 | 0.00403 | MV
NA2XS2Y 1x95 RM/25 6/10 kV | 315 | 0.313 | 0.123 | 0.249 | cs | 95 | 0.00403 | MV
NA2XS2Y 1x185 RM/25 6/10 kV | 406 | 0.161 | 0.11 | 0.358 | cs | 185 | 0.00403 | MV
NA2XS2Y 1x240 RM/25 6/10 kV | 456 | 0.122 | 0.105 | 0.416 | cs | 240 | 0.00403 | MV
NA2XS2Y 1x150 RM/25 12/20 kV | 250 | 0.206 | 0.116 | 0.319 | cs | 150 | 0.00403 | MV
NA2XS2Y 1x120 RM/25 12/20 kV | 230 | 0.253 | 0.119 | 0.283 | cs | 120 | 0.00403 | MV
NA2XS2Y 1x70 RM/25 12/20 kV | 190 | 0.443 | 0.132 | 0.22 | cs | 70 | 0.00403 | MV
NA2XS2Y 1x150 RM/25 6/10 kV | 360 | 0.206 | 0.11 | 0.315 | cs | 150 | 0.00403 | MV
NA2XS2Y 1x120 RM/25 6/10 kV | 340 | 0.253 | 0.113 | 0.28 | cs | 120 | 0.00403 | MV
NA2XS2Y 1x70 RM/25 6/10 kV | 280 | 0.443 | 0.123 | 0.217 | cs | 70 | 0.00403 | MV
N2XS(FL)2Y 1x120 RM/35 64/110 kV | 112 | 0.153 | 0.166 | 0.366 | cs | 120 | 0.00393 | HV
N2XS(FL)2Y 1x185 RM/35 64/110 kV | 125 | 0.099 | 0.156 | 0.457 | cs | 185 | 0.00393 | HV
N2XS(FL)2Y 1x240 RM/35 64/110 kV | 135 | 0.075 | 0.149 | 0.526 | cs | 240 | 0.00393 | HV
N2XS(FL)2Y 1x300 RM/35 64/110 kV | 144 | 0.06 | 0.144 | 0.588 | cs | 300 | 0.00393 | HV
15-AL1/3-ST1A 0.4 | 11 | 1.8769 | 0.35 | 0.105 | ol | 16 | 0.00403 | LV
24-AL1/4-ST1A 0.4 | 11.25 | 1.2012 | 0.335 | 0.14 | ol | 24 | 0.00403 | LV
48-AL1/8-ST1A 0.4 | 12.2 | 0.5939 | 0.3 | 0.21 | ol | 48 | 0.00403 | LV
94-AL1/15-ST1A 0.4 | 13.2 | 0.306 | 0.29 | 0.35 | ol | 94 | 0.00403 | LV
34-AL1/6-ST1A 10.0 | 9.7 | 0.8342 | 0.36 | 0.17 | ol | 34 | 0.00403 | MV
48-AL1/8-ST1A 10.0 | 10.1 | 0.5939 | 0.35 | 0.21 | ol | 48 | 0.00403 | MV
70-AL1/11-ST1A 10.0 | 10.4 | 0.4132 | 0.339 | 0.29 | ol | 70 | 0.00403 | MV
94-AL1/15-ST1A 10.0 | 10.75 | 0.306 | 0.33 | 0.35 | ol | 94 | 0.00403 | MV
122-AL1/20-ST1A 10.0 | 11.1 | 0.2376 | 0.323 | 0.41 | ol | 122 | 0.00403 | MV
149-AL1/24-ST1A 10.0 | 11.25 | 0.194 | 0.315 | 0.47 | ol | 149 | 0.00403 | MV
34-AL1/6-ST1A 20.0 | 9.15 | 0.8342 | 0.382 | 0.17 | ol | 34 | 0.00403 | MV
48-AL1/8-ST1A 20.0 | 9.5 | 0.5939 | 0.372 | 0.21 | ol | 48 | 0.00403 | MV
70-AL1/11-ST1A 20.0 | 9.7 | 0.4132 | 0.36 | 0.29 | ol | 70 | 0.00403 | MV
94-AL1/15-ST1A 20.0 | 10 | 0.306 | 0.35 | 0.35 | ol | 94 | 0.00403 | MV
122-AL1/20-ST1A 20.0 | 10.3 | 0.2376 | 0.344 | 0.41 | ol | 122 | 0.00403 | MV
149-AL1/24-ST1A 20.0 | 10.5 | 0.194 | 0.337 | 0.47 | ol | 149 | 0.00403 | MV
184-AL1/30-ST1A 20.0 | 10.75 | 0.1571 | 0.33 | 0.535 | ol | 184 | 0.00403 | MV
243-AL1/39-ST1A 20.0 | 11 | 0.1188 | 0.32 | 0.645 | ol | 243 | 0.00403 | MV
48-AL1/8-ST1A 110.0 | 8 | 0.5939 | 0.46 | 0.21 | ol | 48 | 0.00403 | HV
70-AL1/11-ST1A 110.0 | 8.4 | 0.4132 | 0.45 | 0.29 | ol | 70 | 0.00403 | HV
94-AL1/15-ST1A 110.0 | 8.65 | 0.306 | 0.44 | 0.35 | ol | 94 | 0.00403 | HV
122-AL1/20-ST1A 110.0 | 8.5 | 0.2376 | 0.43 | 0.41 | ol | 122 | 0.00403 | HV
149-AL1/24-ST1A 110.0 | 8.75 | 0.194 | 0.41 | 0.47 | ol | 149 | 0.00403 | HV
184-AL1/30-ST1A 110.0 | 8.8 | 0.1571 | 0.4 | 0.535 | ol | 184 | 0.00403 | HV
243-AL1/39-ST1A 110.0 | 9 | 0.1188 | 0.39 | 0.645 | ol | 243 | 0.00403 | HV
305-AL1/39-ST1A 110.0 | 9.2 | 0.0949 | 0.38 | 0.74 | ol | 305 | 0.00403 | HV
490-AL1/64-ST1A 110.0 | 9.75 | 0.059 | 0.37 | 0.96 | ol | 490 | 0.00403 | HV
679-AL1/86-ST1A 110.0 | 9.95 | 0.042 | 0.36 | 1.15 | ol | 679 | 0.00403 | HV
490-AL1/64-ST1A 220.0 | 10 | 0.059 | 0.285 | 0.96 | ol | 490 | 0.00403 | HV
679-AL1/86-ST1A 220.0 | 11.7 | 0.042 | 0.275 | 1.15 | ol | 679 | 0.00403 | HV
490-AL1/64-ST1A 380.0 | 11 | 0.059 | 0.253 | 0.96 | ol | 490 | 0.00403 | HV
679-AL1/86-ST1A 380.0 | 14.6 | 0.042 | 0.25 | 1.15 | ol | 679 | 0.00403 | HV

## trafo_std_types
| i0_percent | pfe_kw | vkr_percent | sn_mva | vn_lv_kv | vn_hv_kv | vk_percent | shift_degree | vector_group | tap_side | tap_neutral | tap_min | tap_max | tap_step_degree | tap_step_percent | tap_phase_shifter
160 MVA 380/110 kV | 0.06 | 60 | 0.25 | 160 | 110 | 380 | 12.2 | 0 | Yy0 | hv | 0 | -9 | 9 | 0 | 1.5 | FALSE
100 MVA 220/110 kV | 0.06 | 55 | 0.26 | 100 | 110 | 220 | 12 | 0 | Yy0 | hv | 0 | -9 | 9 | 0 | 1.5 | FALSE
63 MVA 110/20 kV | 0.04 | 22 | 0.32 | 63 | 20 | 110 | 18 | 150 | YNd5 | hv | 0 | -9 | 9 | 0 | 1.5 | FALSE
40 MVA 110/20 kV | 0.05 | 18 | 0.34 | 40 | 20 | 110 | 16.2 | 150 | YNd5 | hv | 0 | -9 | 9 | 0 | 1.5 | FALSE
25 MVA 110/20 kV | 0.07 | 14 | 0.41 | 25 | 20 | 110 | 12 | 150 | YNd5 | hv | 0 | -9 | 9 | 0 | 1.5 | FALSE
63 MVA 110/10 kV | 0.04 | 22 | 0.32 | 63 | 10 | 110 | 18 | 150 | YNd5 | hv | 0 | -9 | 9 | 0 | 1.5 | FALSE
40 MVA 110/10 kV | 0.05 | 18 | 0.34 | 40 | 10 | 110 | 16.2 | 150 | YNd5 | hv | 0 | -9 | 9 | 0 | 1.5 | FALSE
25 MVA 110/10 kV | 0.07 | 14 | 0.41 | 25 | 10 | 110 | 12 | 150 | YNd5 | hv | 0 | -9 | 9 | 0 | 1.5 | FALSE
0.25 MVA 20/0.4 kV | 0.32 | 0.8 | 1.44 | 0.25 | 0.4 | 20 | 6 | 150 | Yzn5 | hv | 0 | -2 | 2 | 0 | 2.5 | FALSE
0.4 MVA 20/0.4 kV | 0.3375 | 1.35 | 1.425 | 0.4 | 0.4 | 20 | 6 | 150 | Dyn5 | hv | 0 | -2 | 2 | 0 | 2.5 | FALSE
0.63 MVA 20/0.4 kV | 0.2619 | 1.65 | 1.206 | 0.63 | 0.4 | 20 | 6 | 150 | Dyn5 | hv | 0 | -2 | 2 | 0 | 2.5 | FALSE
0.25 MVA 10/0.4 kV | 0.24 | 0.6 | 1.2 | 0.25 | 0.4 | 10 | 4 | 150 | Dyn5 | hv | 0 | -2 | 2 | 0 | 2.5 | FALSE
0.4 MVA 10/0.4 kV | 0.2375 | 0.95 | 1.325 | 0.4 | 0.4 | 10 | 4 | 150 | Dyn5 | hv | 0 | -2 | 2 | 0 | 2.5 | FALSE
0.63 MVA 10/0.4 kV | 0.1873 | 1.18 | 1.0794 | 0.63 | 0.4 | 10 | 4 | 150 | Dyn5 | hv | 0 | -2 | 2 | 0 | 2.5 | FALSE

## trafo3w_std_types
| sn_hv_mva | sn_mv_mva | sn_lv_mva | vn_hv_kv | vn_mv_kv | vn_lv_kv | vk_hv_percent | vk_mv_percent | vk_lv_percent | vkr_hv_percent | vkr_mv_percent | vkr_lv_percent | pfe_kw | i0_percent | shift_mv_degree | shift_lv_degree | vector_group | tap_side | tap_neutral | tap_min | tap_max | tap_step_percent
63/25/38 MVA 110/20/10 kV | 63 | 25 | 38 | 110 | 20 | 10 | 10.4 | 10.4 | 10.4 | 0.28 | 0.32 | 0.35 | 35 | 0.89 | 0 | 0 | YN0yn0yn0 | hv | 0 | -10 | 10 | 1.2
63/25/38 MVA 110/10/10 kV | 63 | 25 | 38 | 110 | 10 | 10 | 10.4 | 10.4 | 10.4 | 0.28 | 0.32 | 0.35 | 35 | 0.89 | 0 | 0 | YN0yn0yn0 | hv | 0 | -10 | 10 | 1.2

## fuse_std_types
| fuse_type | i_rated_a | t_avg | t_min | t_total | x_avg | x_min | x_total
HV 100A | HV 100A | 100 | 0 | [10.0, 3.64, 0.854, 0.281, 0.1, 0.0531, 0.022, 0.01] | [10.0, 4.267, 1.21, 0.403, 0.1, 0.058, 0.022, 0.01] | 0 | [300.0, 350.0, 450.0, 550.0, 700.0, 850.0, 1200.0, 1752.0] | [600.0, 700.0, 900.0, 1150.0, 1665.0, 2000.0, 3000.0, 4313.0]
HV 10A | HV 10A | 10 | 0 | [10.0, 1675.0, 0.344, 0.156, 0.1, 0.0417, 0.0171, 0.01] | [10.0, 1.3, 0.3, 0.155, 0.1, 0.0555, 0.023, 0.01] | 0 | [30.0, 32.0, 35.0, 37.0, 39.0, 50.0, 70.0, 88.0] | [60.0, 70.0, 80.0, 87.0, 94.0, 110.0, 150.0, 216.0]
HV 125A | HV 125A | 125 | 0 | [10.0, 1.82, 0.344, 0.1, 0.0467, 0.0269, 0.01] | [10.0, 2.478, 0.426, 0.1, 0.0427, 0.0211, 0.01] | 0 | [375.0, 500.0, 700.0, 925.0, 1200.0, 1500.0, 2341.0] | [750.0, 1000.0, 1500.0, 2200.0, 3000.0, 4000.0, 5765.0]
HV 160A | HV 160A | 160 | 0 | [10.0, 4.15, 1.03, 0.198, 0.1, 0.051, 0.0172, 0.01] | [10.0, 2.3, 0.734, 0.274, 0.1, 0.046, 0.0177, 0.01] | 0 | [480.0, 550.0, 700.0, 1000.0, 1260.0, 1600.0, 2500.0, 3227.0] | [960.0, 1300.0, 1700.0, 2200.0, 2996.0, 4000.0, 6000.0, 7946.0]
HV 16A | HV 16A | 16 | 0 | [10.0, 0.352, 0.164, 0.1, 0.0649, 0.0342, 0.01] | [10.0, 2.34, 0.722, 0.181, 0.1, 0.055, 0.0296, 0.01] | 0 | [48.0, 60.0, 65.0, 71.0, 80.0, 100.0, 162.0] | [96.0, 110.0, 125.0, 150.0, 168.0, 200.0, 250.0, 398.0]
HV 200A | HV 200A | 200 | 0 | [10.0, 4.267, 1.21, 0.403, 0.1, 0.058, 0.022, 0.01] | [10.0, 3.73, 1.654, 0.328, 0.1, 0.0531, 0.019, 0.01] | 0 | [600.0, 700.0, 900.0, 1150.0, 1665.0, 2000.0, 3000.0, 4313.0] | [1200.0, 1500.0, 1800.0, 2700.0, 3960.0, 5000.0, 7500.0, 10620.0]
HV 20A | HV 20A | 20 | 0 | [10.0, 1.3, 0.3, 0.155, 0.1, 0.0555, 0.023, 0.01] | [10.0, 1.3, 0.161, 0.1, 0.0611, 0.0399, 0.0141, 0.01] | 0 | [60.0, 70.0, 80.0, 87.0, 94.0, 110.0, 150.0, 216.0] | [120.0, 150.0, 200.0, 223.0, 260.0, 300.0, 450.0, 532.0]
HV 25A | HV 25A | 25 | 0 | [10.0, 2.512, 0.833, 0.299, 0.1, 0.0372, 0.0223, 0.01] | [10.0, 3.125, 0.597, 0.198, 0.1, 0.0378, 0.022, 0.01] | 0 | [75.0, 82.0, 90.0, 100.0, 124.0, 170.0, 200.0, 289.0] | [150.0, 170.0, 210.0, 250.0, 294.0, 400.0, 500.0, 711.0]
HV 31.5A | HV 31.5A | 31.5 | 0 | [10.0, 2.34, 0.722, 0.181, 0.1, 0.055, 0.0296, 0.01] | [10.0, 2.84, 0.368, 0.164, 0.1, 0.0621, 0.0378, 0.0195, 0.01] | 0 | [95.0, 110.0, 125.0, 150.0, 165.0, 200.0, 250.0, 390.0] | [189.0, 220.0, 300.0, 350.0, 393.0, 450.0, 530.0, 700.0, 960.0]
HV 40A | HV 40A | 40 | 0 | [10.0, 1.3, 0.161, 0.1, 0.0611, 0.0399, 0.0141, 0.01] | [10.0, 2.05, 0.369, 0.198, 0.1, 0.051, 0.0298, 0.01] | 0 | [120.0, 150.0, 200.0, 223.0, 260.0, 300.0, 450.0, 532.0] | [240.0, 300.0, 400.0, 450.0, 530.0, 650.0, 800.0, 1311.0]
HV 50A | HV 50A | 50 | 0 | [10.0, 3.215, 0.597, 0.198, 0.1, 0.0378, 0.022, 0.01] | [10.0, 3.64, 0.854, 0.281, 0.1, 0.0531, 0.022, 0.01] | 0 | [150.0, 170.0, 210.0, 250.0, 294.0, 400.0, 500.0, 711.0] | [300.0, 350.0, 450.0, 550.0, 700.0, 850.0, 1200.0, 1752.0]
HV 6.3A | HV 6.3A | 6.3 | 0 | [10.0, 1.39, 0.344, 0.168, 0.1, 0.056, 0.0263, 0.01] | [10.0, 1.711, 0.516, 0.198, 0.1, 0.0634, 0.0303, 0.01] | 0 | [19.0, 19.5, 20.4, 20.8, 22.0, 25.0, 32.0, 48.0] | [38.0, 40.0, 43.0, 48.0, 53.0, 60.0, 75.0, 118.0]
HV 63A | HV 63A | 63 | 0 | [10.0, 2.84, 0.368, 0.164, 0.1, 0.0621, 0.0378, 0.0195, 0.01] | [10.0, 1.82, 0.344, 0.1, 0.0467, 0.0269, 0.01] | 0 | [189.0, 220.0, 300.0, 350.0, 393.0, 450.0, 530.0, 700.0, 961.0] | [378.0, 500.0, 700.0, 934.0, 1200.0, 1500.0, 2366.0]
HV 80A | HV 80A | 80 | 0 | [10.0, 2.05, 0.369, 0.198, 0.1, 0.051, 0.0298, 0.01] | [10.0, 4.15, 1.03, 0.198, 0.1, 0.051, 0.0172, 0.01] | 0 | [240.0, 300.0, 400.0, 450.0, 530.0, 650.0, 800.0, 1311.0] | [480.0, 550.0, 700.0, 1000.0, 1260.0, 1600.0, 2500.0, 3227.0]
Siemens NH-1-100 | Siemens NH-1-100 | 100 | [5400.0, 2000.0, 400.0, 20.0, 1.0, 0.2, 0.012, 0.004] | 0 | 0 | [150.0, 190.0, 250.0, 430.0, 900.0, 1250.0, 2700.0, 3600.0] | 0 | 0
Siemens NH-1-125 | Siemens NH-1-125 | 125 | [4800.0, 120.0, 7.0, 0.1, 0.004] | 0 | 0 | [180.0, 400.0, 740.0, 2000.0, 4250.0] | 0 | 0
Siemens NH-1-16 | Siemens NH-1-16 | 16 | [4000.0, 400.0, 2.0, 0.1, 0.04, 0.01] | 0 | 0 | [26.0, 35.0, 75.0, 150.0, 200.0, 300.0] | 0 | 0
Siemens NH-1-160 | Siemens NH-1-160 | 160 | [4800.0, 120.0, 7.0, 0.1, 0.004] | 0 | 0 | [210.0, 500.0, 900.0, 2300.0, 5000.0] | 0 | 0
Siemens NH-1-25 | Siemens NH-1-25 | 25 | [4000.0, 1000.0, 10.0, 0.2, 0.02, 0.01] | 0 | 0 | [40.0, 50.0, 100.0, 210.0, 400.0, 500.0] | 0 | 0
Siemens NH-1-50 | Siemens NH-1-50 | 50 | [4000.0, 40.0, 4.0, 1.0, 0.02, 0.01] | 0 | 0 | [86.0, 200.0, 300.0, 400.0, 1000.0, 1280.0] | 0 | 0
Siemens NH-1-63 | Siemens NH-1-63 | 63 | [4000.0, 100.0, 10.0, 2.0, 0.04, 0.01] | 0 | 0 | [100.0, 200.0, 300.0, 400.0, 1000.0, 1500.0] | 0 | 0
Siemens NH-1-80 | Siemens NH-1-80 | 80 | [4800.0, 120.0, 7.0, 0.1, 0.01] | 0 | 0 | [150.58, 250.0, 450.0, 1150.0, 2470.0] | 0 | 0
Siemens NH-2-1000 | Siemens NH-2-1000 | 1000 | [4800.0, 120.0, 7.0, 0.1, 0.004] | 0 | 0 | [1900.0, 3500.0, 8400.0, 24000.0, 52000.0] | 0 | 0
Siemens NH-2-200 | Siemens NH-2-200 | 200 | [4800.0, 120.0, 7.0, 0.1, 0.004] | 0 | 0 | [280.0, 650.0, 1200.0, 3000.0, 7000.0] | 0 | 0
Siemens NH-2-224 | Siemens NH-2-224 | 224 | [4800.0, 120.0, 7.0, 0.2, 0.04, 0.004] | 0 | 0 | [400.0, 750.0, 1453.0, 3025.0, 4315.0, 7600.0] | 0 | 0
Siemens NH-2-250 | Siemens NH-2-250 | 250 | [4800.0, 120.0, 7.0, 0.1, 0.004] | 0 | 0 | [450.0, 800.0, 1650.0, 4000.0, 8500.0] | 0 | 0
Siemens NH-2-315 | Siemens NH-2-315 | 315 | [4800.0, 120.0, 7.0, 0.1, 0.004] | 0 | 0 | [550.0, 920.0, 1900.0, 5000.0, 11000.0] | 0 | 0
Siemens NH-2-355 | Siemens NH-2-355 | 355 | [4800.0, 120.0, 6.0, 0.1, 0.004] | 0 | 0 | [650.0, 1116.27, 2350.0, 5840.0, 12790.0] | 0 | 0
Siemens NH-2-400 | Siemens NH-2-400 | 400 | [4800.0, 120.0, 7.0, 0.1, 0.004] | 0 | 0 | [720.0, 1350.0, 2800.0, 6500.0, 15000.0] | 0 | 0
Siemens NH-2-425 | Siemens NH-2-425 | 425 | [4800.0, 120.0, 7.0, 0.1, 0.004] | 0 | 0 | [850.0, 1500.0, 3050.0, 7500.0, 16500.0] | 0 | 0
Siemens NH-2-630 | Siemens NH-2-630 | 630 | [4800.0, 120.0, 7.0, 0.1, 0.004] | 0 | 0 | [1200.0, 2000.0, 4800.0, 12000.0, 26000.0] | 0 | 0

## dtypes
| element | column | dtype
0 | bus | name | object
1 | bus | vn_kv | float64
2 | bus | type | object
3 | bus | zone | object
4 | bus | in_service | bool
5 | load | name | object
6 | load | bus | uint32
7 | load | p_mw | float64
8 | load | q_mvar | float64
9 | load | const_z_percent | float64
10 | load | const_i_percent | float64
11 | load | sn_mva | float64
12 | load | scaling | float64
13 | load | in_service | bool
14 | load | type | object
15 | ext_grid | name | object
16 | ext_grid | bus | uint32
17 | ext_grid | vm_pu | float64
18 | ext_grid | va_degree | float64
19 | ext_grid | slack_weight | float64
20 | ext_grid | in_service | bool
21 | line | name | object
22 | line | std_type | object
23 | line | from_bus | uint32
24 | line | to_bus | uint32
25 | line | length_km | float64
26 | line | r_ohm_per_km | float64
27 | line | x_ohm_per_km | float64
28 | line | c_nf_per_km | float64
29 | line | g_us_per_km | float64
30 | line | max_i_ka | float64
31 | line | df | float64
32 | line | parallel | uint32
33 | line | type | object
34 | line | in_service | bool
35 | trafo | name | object
36 | trafo | std_type | object
37 | trafo | hv_bus | uint32
38 | trafo | lv_bus | uint32
39 | trafo | sn_mva | float64
40 | trafo | vn_hv_kv | float64
41 | trafo | vn_lv_kv | float64
42 | trafo | vk_percent | float64
43 | trafo | vkr_percent | float64
44 | trafo | pfe_kw | float64
45 | trafo | i0_percent | float64
46 | trafo | shift_degree | float64
47 | trafo | tap_side | object
48 | trafo | tap_neutral | int32
49 | trafo | tap_min | int32
50 | trafo | tap_max | int32
51 | trafo | tap_step_percent | float64
52 | trafo | tap_step_degree | float64
53 | trafo | tap_pos | int32
54 | trafo | tap_phase_shifter | bool
55 | trafo | parallel | uint32
56 | trafo | df | float64
57 | trafo | in_service | bool
58 | line_geodata | coords | object
59 | bus_geodata | x | float64
60 | bus_geodata | y | float64
61 | bus_geodata | coords | object

## parameters
| version | format_version | converged | OPF_converged | name | f_hz | sn_mva
0 | 2.14.6 | 2.14.0 | FALSE | FALSE |  | 50 | 1