## bus
| name | vn_kv | type | zone | in_service
0 | bus_LV_387-2_0_4_node_0 | 0.4 | n |  | TRUE
1 | bus_LV_387-2_0_4_node_1 | 0.4 | n |  | TRUE
2 | bus_LV_387-2_0_4_node_2 | 0.4 | n |  | TRUE
3 | bus_LV_387-2_0_4_node_3 | 0.4 | n |  | TRUE
4 | bus_LV_387-2_0_4_node_4 | 0.4 | n |  | TRUE
5 | bus_LV_387-2_0_4_node_5 | 0.4 | n |  | TRUE
6 | bus_LV_387-2_0_4_node_55 | 0.4 | n |  | TRUE
7 | bus_LV_387-2_0_4_node_13 | 0.4 | n |  | TRUE
8 | bus_LV_387-2_0_4_node_14 | 0.4 | n |  | TRUE
9 | bus_LV_387-2_0_4_node_56 | 0.4 | n |  | TRUE
10 | bus_LV_387-2_0_4_node_15 | 0.4 | n |  | TRUE
11 | bus_LV_387-2_0_4_node_16 | 0.4 | n |  | TRUE
12 | bus_LV_387-2_0_4_node_6 | 0.4 | n |  | TRUE
13 | bus_LV_387-2_0_4_node_7 | 0.4 | n |  | TRUE
14 | bus_LV_387-2_0_4_node_9 | 0.4 | n |  | TRUE
15 | bus_LV_387-2_0_4_node_8 | 0.4 | n |  | TRUE
16 | bus_LV_387-2_0_4_node_11 | 0.4 | n |  | TRUE
17 | bus_LV_387-2_0_4_node_12 | 0.4 | n |  | TRUE
18 | bus_LV_387-2_0_4_node_26 | 0.4 | n |  | TRUE
19 | bus_LV_387-2_0_4_node_33 | 0.4 | n |  | TRUE
20 | bus_LV_387-2_0_4_node_10 | 0.4 | n |  | TRUE
21 | bus_LV_387-2_0_4_node_76 | 0.4 | n |  | TRUE
22 | bus_LV_387-2_0_4_node_70 | 0.4 | n |  | TRUE
23 | bus_LV_387-2_0_4_node_68 | 0.4 | n |  | TRUE
24 | bus_LV_387-2_0_4_node_121 | 0.4 | n |  | TRUE
25 | bus_LV_387-2_0_4_node_24 | 0.4 | n |  | TRUE
26 | bus_LV_387-2_0_4_node_119 | 0.4 | n |  | TRUE
27 | bus_LV_387-2_0_4_node_77 | 0.4 | n |  | TRUE
28 | bus_LV_387-2_0_4_node_34 | 0.4 | n |  | TRUE
29 | bus_LV_387-2_0_4_node_69 | 0.4 | n |  | TRUE
30 | bus_LV_387-2_0_4_node_120 | 0.4 | n |  | TRUE
31 | bus_LV_387-2_0_4_node_41 | 0.4 | n |  | TRUE
32 | bus_LV_387-2_0_4_node_44 | 0.4 | n |  | TRUE
33 | bus_LV_387-2_0_4_node_40 | 0.4 | n |  | TRUE
34 | bus_LV_387-2_0_4_node_39 | 0.4 | n |  | TRUE
35 | bus_LV_387-2_0_4_node_17 | 0.4 | n |  | TRUE
36 | bus_LV_387-2_0_4_node_18 | 0.4 | n |  | TRUE
37 | bus_LV_387-2_0_4_node_19 | 0.4 | n |  | TRUE
38 | bus_LV_387-2_0_4_node_20 | 0.4 | n |  | TRUE
39 | bus_LV_387-2_0_4_node_21 | 0.4 | n |  | TRUE
40 | bus_LV_387-2_0_4_node_32 | 0.4 | n |  | TRUE
41 | bus_LV_387-2_0_4_node_31 | 0.4 | n |  | TRUE
42 | bus_LV_387-2_0_4_node_29 | 0.4 | n |  | TRUE
43 | bus_LV_387-2_0_4_node_22 | 0.4 | n |  | TRUE
44 | bus_LV_387-2_0_4_node_23 | 0.4 | n |  | TRUE
45 | bus_LV_387-2_0_4_node_25 | 0.4 | n |  | TRUE
46 | bus_LV_387-2_0_4_node_126 | 0.4 | n |  | TRUE
47 | bus_LV_387-2_0_4_node_127 | 0.4 | n |  | TRUE
48 | bus_LV_387-2_0_4_node_128 | 0.4 | n |  | TRUE
49 | bus_LV_387-2_0_4_node_129 | 0.4 | n |  | TRUE
50 | bus_LV_387-2_0_4_node_132 | 0.4 | n |  | TRUE
51 | bus_LV_387-2_0_4_node_134 | 0.4 | n |  | TRUE
52 | bus_LV_387-2_0_4_node_152 | 0.4 | n |  | TRUE
53 | bus_LV_387-2_0_4_node_27 | 0.4 | n |  | TRUE
54 | bus_LV_387-2_0_4_node_28 | 0.4 | n |  | TRUE
55 | bus_LV_387-2_0_4_node_30 | 0.4 | n |  | TRUE
56 | bus_LV_387-2_0_4_node_38 | 0.4 | n |  | TRUE
57 | bus_LV_387-2_0_4_node_122 | 0.4 | n |  | TRUE
58 | bus_LV_387-2_0_4_node_36 | 0.4 | n |  | TRUE
59 | bus_LV_387-2_0_4_node_74 | 0.4 | n |  | TRUE
60 | bus_LV_387-2_0_4_node_118 | 0.4 | n |  | TRUE
61 | bus_LV_387-2_0_4_node_75 | 0.4 | n |  | TRUE
62 | bus_LV_387-2_0_4_node_35 | 0.4 | n |  | TRUE
63 | bus_LV_387-2_0_4_node_37 | 0.4 | n |  | TRUE
64 | bus_LV_387-2_0_4_node_123 | 0.4 | n |  | TRUE
65 | bus_LV_387-2_0_4_node_42 | 0.4 | n |  | TRUE
66 | bus_LV_387-2_0_4_node_43 | 0.4 | n |  | TRUE
67 | bus_LV_387-2_0_4_node_71 | 0.4 | n |  | TRUE
68 | bus_LV_387-2_0_4_node_72 | 0.4 | n |  | TRUE
69 | bus_LV_387-2_0_4_node_45 | 0.4 | n |  | TRUE
70 | bus_LV_387-2_0_4_node_53 | 0.4 | n |  | TRUE
71 | bus_LV_387-2_0_4_node_54 | 0.4 | n |  | TRUE
72 | bus_LV_387-2_0_4_node_46 | 0.4 | n |  | TRUE
73 | bus_LV_387-2_0_4_node_47 | 0.4 | n |  | TRUE
74 | bus_LV_387-2_0_4_node_48 | 0.4 | n |  | TRUE
75 | bus_LV_387-2_0_4_node_49 | 0.4 | n |  | TRUE
76 | bus_LV_387-2_0_4_node_50 | 0.4 | n |  | TRUE
77 | bus_LV_387-2_0_4_node_51 | 0.4 | n |  | TRUE
78 | bus_LV_387-2_0_4_node_52 | 0.4 | n |  | TRUE
79 | bus_LV_387-2_0_4_node_140 | 0.4 | n |  | TRUE
80 | bus_LV_387-2_0_4_node_160 | 0.4 | n |  | TRUE
81 | bus_LV_387-2_0_4_node_139 | 0.4 | n |  | TRUE
82 | bus_LV_387-2_0_4_node_141 | 0.4 | n |  | TRUE
83 | bus_LV_387-2_0_4_node_83 | 0.4 | n |  | TRUE
84 | bus_LV_387-2_0_4_node_57 | 0.4 | n |  | TRUE
85 | bus_LV_387-2_0_4_node_58 | 0.4 | n |  | TRUE
86 | bus_LV_387-2_0_4_node_59 | 0.4 | n |  | TRUE
87 | bus_LV_387-2_0_4_node_60 | 0.4 | n |  | TRUE
88 | bus_LV_387-2_0_4_node_61 | 0.4 | n |  | TRUE
89 | bus_LV_387-2_0_4_node_62 | 0.4 | n |  | TRUE
90 | bus_LV_387-2_0_4_node_65 | 0.4 | n |  | TRUE
91 | bus_LV_387-2_0_4_node_67 | 0.4 | n |  | TRUE
92 | bus_LV_387-2_0_4_node_63 | 0.4 | n |  | TRUE
93 | bus_LV_387-2_0_4_node_64 | 0.4 | n |  | TRUE
94 | bus_LV_387-2_0_4_node_66 | 0.4 | n |  | TRUE
95 | bus_LV_387-2_0_4_node_82 | 0.4 | n |  | TRUE
96 | bus_LV_387-2_0_4_node_73 | 0.4 | n |  | TRUE
97 | bus_LV_387-2_0_4_node_79 | 0.4 | n |  | TRUE
98 | bus_LV_387-2_0_4_node_78 | 0.4 | n |  | TRUE
99 | bus_LV_387-2_0_4_node_85 | 0.4 | n |  | TRUE
100 | bus_LV_387-2_0_4_node_86 | 0.4 | n |  | TRUE
101 | bus_LV_387-2_0_4_node_87 | 0.4 | n |  | TRUE
102 | bus_LV_387-2_0_4_node_88 | 0.4 | n |  | TRUE
103 | bus_LV_387-2_0_4_node_89 | 0.4 | n |  | TRUE
104 | bus_LV_387-2_0_4_node_90 | 0.4 | n |  | TRUE
105 | bus_LV_387-2_0_4_node_91 | 0.4 | n |  | TRUE
106 | bus_LV_387-2_0_4_node_92 | 0.4 | n |  | TRUE
107 | bus_LV_387-2_0_4_node_117 | 0.4 | n |  | TRUE
108 | bus_LV_387-2_0_4_node_163 | 0.4 | n |  | TRUE
109 | bus_LV_387-2_0_4_node_93 | 0.4 | n |  | TRUE
110 | bus_LV_387-2_0_4_node_97 | 0.4 | n |  | TRUE
111 | bus_LV_387-2_0_4_node_115 | 0.4 | n |  | TRUE
112 | bus_LV_387-2_0_4_node_162 | 0.4 | n |  | TRUE
113 | bus_LV_387-2_0_4_node_94 | 0.4 | n |  | TRUE
114 | bus_LV_387-2_0_4_node_99 | 0.4 | n |  | TRUE
115 | bus_LV_387-2_0_4_node_164 | 0.4 | n |  | TRUE
116 | bus_LV_387-2_0_4_node_96 | 0.4 | n |  | TRUE
117 | bus_LV_387-2_0_4_node_135 | 0.4 | n |  | TRUE
118 | bus_LV_387-2_0_4_node_100 | 0.4 | n |  | TRUE
119 | bus_LV_387-2_0_4_node_101 | 0.4 | n |  | TRUE
120 | bus_LV_387-2_0_4_node_102 | 0.4 | n |  | TRUE
121 | bus_LV_387-2_0_4_node_103 | 0.4 | n |  | TRUE
122 | bus_LV_387-2_0_4_node_104 | 0.4 | n |  | TRUE
123 | bus_LV_387-2_0_4_node_105 | 0.4 | n |  | TRUE
124 | bus_LV_387-2_0_4_node_106 | 0.4 | n |  | TRUE
125 | bus_LV_387-2_0_4_node_107 | 0.4 | n |  | TRUE
126 | bus_LV_387-2_0_4_node_108 | 0.4 | n |  | TRUE
127 | bus_LV_387-2_0_4_node_109 | 0.4 | n |  | TRUE
128 | bus_LV_387-2_0_4_node_111 | 0.4 | n |  | TRUE
129 | bus_LV_387-2_0_4_node_110 | 0.4 | n |  | TRUE
130 | bus_LV_387-2_0_4_node_112 | 0.4 | n |  | TRUE
131 | bus_LV_387-2_0_4_node_113 | 0.4 | n |  | TRUE
132 | bus_LV_387-2_0_4_node_116 | 0.4 | n |  | TRUE
133 | bus_LV_387-2_0_4_node_124 | 0.4 | n |  | TRUE
134 | bus_LV_387-2_0_4_node_125 | 0.4 | n |  | TRUE
135 | bus_LV_387-2_0_4_node_136 | 0.4 | n |  | TRUE
136 | bus_LV_387-2_0_4_node_137 | 0.4 | n |  | TRUE
137 | bus_LV_387-2_0_4_node_138 | 0.4 | n |  | TRUE
138 | bus_LV_387-2_0_4_node_130 | 0.4 | n |  | TRUE
139 | bus_LV_387-2_0_4_node_153 | 0.4 | n |  | TRUE
140 | bus_LV_387-2_0_4_node_131 | 0.4 | n |  | TRUE
141 | bus_LV_387-2_0_4_node_133 | 0.4 | n |  | TRUE
142 | bus_LV_387-2_0_4_node_161 | 0.4 | n |  | TRUE
143 | bus_LV_387-2_0_4_node_146 | 0.4 | n |  | TRUE
144 | bus_LV_387-2_0_4_node_154 | 0.4 | n |  | TRUE
145 | bus_LV_387-2_0_4_node_156 | 0.4 | n |  | TRUE
146 | bus_LV_387-2_0_4_node_150 | 0.4 | n |  | TRUE
147 | bus_LV_387-2_0_4_node_145 | 0.4 | n |  | TRUE
148 | bus_LV_387-2_0_4_node_148 | 0.4 | n |  | TRUE
149 | bus_LV_387-2_0_4_node_142 | 0.4 | n |  | TRUE
150 | bus_LV_387-2_0_4_node_159 | 0.4 | n |  | TRUE
151 | bus_LV_387-2_0_4_node_151 | 0.4 | n |  | TRUE
152 | bus_LV_387-2_0_4_node_143 | 0.4 | n |  | TRUE
153 | bus_LV_387-2_0_4_node_149 | 0.4 | n |  | TRUE
154 | bus_LV_387-2_0_4_node_147 | 0.4 | n |  | TRUE
155 | bus_LV_387-2_0_4_node_144 | 0.4 | n |  | TRUE
156 | bus_MV_310_0_node_60 | 20 | n |  | TRUE

## load
| name | bus | p_mw | q_mvar | const_z_percent | const_i_percent | sn_mva | scaling | in_service | type
0 | LV_387-2_0_4_load_0 | 0 | 0.0069858 | 0.0017508 | 0 | 0 |  | 1 | TRUE | wye
1 | LV_387-2_0_4_load_1 | 1 | 0.0016401 | 0.00041104 | 0 | 0 |  | 1 | TRUE | wye
2 | LV_387-2_0_4_load_3 | 3 | 0.0017866 | 0.00044777 | 0 | 0 |  | 1 | TRUE | wye
3 | LV_387-2_0_4_load_4 | 4 | 0.0038747 | 0.0009711 | 0 | 0 |  | 1 | TRUE | wye
4 | LV_387-2_0_4_load_5 | 5 | 0.0027457 | 0.00068814 | 0 | 0 |  | 1 | TRUE | wye
5 | LV_387-2_0_4_load_55 | 6 | 0.0010745 | 0.00026931 | 0 | 0 |  | 1 | TRUE | wye
6 | LV_387-2_0_4_load_13 | 7 | 0.0018641 | 0.00046718 | 0 | 0 |  | 1 | TRUE | wye
7 | LV_387-2_0_4_load_56 | 9 | 0.002519 | 0.00063133 | 0 | 0 |  | 1 | TRUE | wye
8 | LV_387-2_0_4_load_15 | 10 | 0.0014988 | 0.00037564 | 0 | 0 |  | 1 | TRUE | wye
9 | LV_387-2_0_4_load_16 | 11 | 0.0035414 | 0.00088757 | 0 | 0 |  | 1 | TRUE | wye
10 | LV_387-2_0_4_load_6 | 12 | 0.0043091 | 0.00108 | 0 | 0 |  | 1 | TRUE | wye
11 | LV_387-2_0_4_load_7 | 13 | 0.002191 | 0.00054911 | 0 | 0 |  | 1 | TRUE | wye
12 | LV_387-2_0_4_load_12 | 17 | 0.0019115 | 0.00047906 | 0 | 0 |  | 1 | TRUE | wye
13 | LV_387-2_0_4_load_26 | 18 | 0.0057796 | 0.0014485 | 0 | 0 |  | 1 | TRUE | wye
14 | LV_387-2_0_4_load_33 | 19 | 0.00084491 | 0.00021175 | 0 | 0 |  | 1 | TRUE | wye
15 | LV_387-2_0_4_load_76 | 21 | 0.003933 | 0.0009857 | 0 | 0 |  | 1 | TRUE | wye
16 | LV_387-2_0_4_load_70 | 22 | 0.0031095 | 0.00077931 | 0 | 0 |  | 1 | TRUE | wye
17 | LV_387-2_0_4_load_68 | 23 | 0.0020868 | 0.00052299 | 0 | 0 |  | 1 | TRUE | wye
18 | LV_387-2_0_4_load_121 | 24 | 0.0012924 | 0.0003239 | 0 | 0 |  | 1 | TRUE | wye
19 | LV_387-2_0_4_load_24 | 25 | 0.0021198 | 0.00053126 | 0 | 0 |  | 1 | TRUE | wye
20 | LV_387-2_0_4_load_119 | 26 | 0.00342 | 0.00085714 | 0 | 0 |  | 1 | TRUE | wye
21 | LV_387-2_0_4_load_69 | 29 | 0.0037576 | 0.00094175 | 0 | 0 |  | 1 | TRUE | wye
22 | LV_387-2_0_4_load_120 | 30 | 0.0015549 | 0.0003897 | 0 | 0 |  | 1 | TRUE | wye
23 | LV_387-2_0_4_load_41 | 31 | 0.001588 | 0.000398 | 0 | 0 |  | 1 | TRUE | wye
24 | LV_387-2_0_4_load_40 | 33 | 0.0017285 | 0.00043319 | 0 | 0 |  | 1 | TRUE | wye
25 | LV_387-2_0_4_load_39 | 34 | 0.0019946 | 0.00049988 | 0 | 0 |  | 1 | TRUE | wye
26 | LV_387-2_0_4_load_17 | 35 | 0.0015977 | 0.00040042 | 0 | 0 |  | 1 | TRUE | wye
27 | LV_387-2_0_4_load_18 | 36 | 0.0014404 | 0.00036099 | 0 | 0 |  | 1 | TRUE | wye
28 | LV_387-2_0_4_load_19 | 37 | 0.0028754 | 0.00072065 | 0 | 0 |  | 1 | TRUE | wye
29 | LV_387-2_0_4_load_20 | 38 | 0.0024622 | 0.0006171 | 0 | 0 |  | 1 | TRUE | wye
30 | LV_387-2_0_4_load_21 | 39 | 0.0011857 | 0.00029718 | 0 | 0 |  | 1 | TRUE | wye
31 | LV_387-2_0_4_load_32 | 40 | 0.0017405 | 0.00043621 | 0 | 0 |  | 1 | TRUE | wye
32 | LV_387-2_0_4_load_31 | 41 | 0.0019266 | 0.00048286 | 0 | 0 |  | 1 | TRUE | wye
33 | LV_387-2_0_4_load_29 | 42 | 0.0020519 | 0.00051424 | 0 | 0 |  | 1 | TRUE | wye
34 | LV_387-2_0_4_load_22 | 43 | 0.0039188 | 0.00098215 | 0 | 0 |  | 1 | TRUE | wye
35 | LV_387-2_0_4_load_23 | 44 | 0.0019266 | 0.00048286 | 0 | 0 |  | 1 | TRUE | wye
36 | LV_387-2_0_4_load_126 | 46 | 0.013165 | 0.0032995 | 0 | 0 |  | 1 | TRUE | wye
37 | LV_387-2_0_4_load_127 | 47 | 0.0033227 | 0.00083276 | 0 | 0 |  | 1 | TRUE | wye
38 | LV_387-2_0_4_load_128 | 48 | 0.0018453 | 0.00046249 | 0 | 0 |  | 1 | TRUE | wye
39 | LV_387-2_0_4_load_129 | 49 | 0.0018037 | 0.00045206 | 0 | 0 |  | 1 | TRUE | wye
40 | LV_387-2_0_4_load_132 | 50 | 0.0039689 | 0.00099471 | 0 | 0 |  | 1 | TRUE | wye
41 | LV_387-2_0_4_load_152 | 52 | 0.0039858 | 0.00099893 | 0 | 0 |  | 1 | TRUE | wye
42 | LV_387-2_0_4_load_27 | 53 | 0.0026116 | 0.00065452 | 0 | 0 |  | 1 | TRUE | wye
43 | LV_387-2_0_4_load_28 | 54 | 0.0019564 | 0.00049032 | 0 | 0 |  | 1 | TRUE | wye
44 | LV_387-2_0_4_load_30 | 55 | 0.0019266 | 0.00048286 | 0 | 0 |  | 1 | TRUE | wye
45 | LV_387-2_0_4_load_122 | 57 | 0.0019266 | 0.00048286 | 0 | 0 |  | 1 | TRUE | wye
46 | LV_387-2_0_4_load_36 | 58 | 0.0019266 | 0.00048286 | 0 | 0 |  | 1 | TRUE | wye
47 | LV_387-2_0_4_load_74 | 59 | 0.0018026 | 0.00045178 | 0 | 0 |  | 1 | TRUE | wye
48 | LV_387-2_0_4_load_118 | 60 | 0.0025947 | 0.0006503 | 0 | 0 |  | 1 | TRUE | wye
49 | LV_387-2_0_4_load_75 | 61 | 0.0042446 | 0.0010638 | 0 | 0 |  | 1 | TRUE | wye
50 | LV_387-2_0_4_load_35 | 62 | 0.0028302 | 0.0007093 | 0 | 0 |  | 1 | TRUE | wye
51 | LV_387-2_0_4_load_37 | 63 | 0.0019266 | 0.00048286 | 0 | 0 |  | 1 | TRUE | wye
52 | LV_387-2_0_4_load_123 | 64 | 0.0027503 | 0.00068928 | 0 | 0 |  | 1 | TRUE | wye
53 | LV_387-2_0_4_load_42 | 65 | 0.0021324 | 0.00053443 | 0 | 0 |  | 1 | TRUE | wye
54 | LV_387-2_0_4_load_43 | 66 | 0.0021212 | 0.00053162 | 0 | 0 |  | 1 | TRUE | wye
55 | LV_387-2_0_4_load_71 | 67 | 0.0026555 | 0.00066552 | 0 | 0 |  | 1 | TRUE | wye
56 | LV_387-2_0_4_load_72 | 68 | 0.001841 | 0.0004614 | 0 | 0 |  | 1 | TRUE | wye
57 | LV_387-2_0_4_load_45 | 69 | 0.0021246 | 0.00053248 | 0 | 0 |  | 1 | TRUE | wye
58 | LV_387-2_0_4_load_53 | 70 | 0.0019946 | 0.00049989 | 0 | 0 |  | 1 | TRUE | wye
59 | LV_387-2_0_4_load_46 | 72 | 0.0029847 | 0.00074804 | 0 | 0 |  | 1 | TRUE | wye
60 | LV_387-2_0_4_load_47 | 73 | 0.0034508 | 0.00086486 | 0 | 0 |  | 1 | TRUE | wye
61 | LV_387-2_0_4_load_48 | 74 | 0.0015887 | 0.00039818 | 0 | 0 |  | 1 | TRUE | wye
62 | LV_387-2_0_4_load_49 | 75 | 0.0073305 | 0.0018372 | 0 | 0 |  | 1 | TRUE | wye
63 | LV_387-2_0_4_load_50 | 76 | 0.00069557 | 0.00017433 | 0 | 0 |  | 1 | TRUE | wye
64 | LV_387-2_0_4_load_51 | 77 | 0.0019946 | 0.00049989 | 0 | 0 |  | 1 | TRUE | wye
65 | LV_387-2_0_4_load_52 | 78 | 0.0019946 | 0.00049989 | 0 | 0 |  | 1 | TRUE | wye
66 | LV_387-2_0_4_load_140 | 79 | 0.0019946 | 0.00049989 | 0 | 0 |  | 1 | TRUE | wye
67 | LV_387-2_0_4_load_160 | 80 | 0.0030911 | 0.00077471 | 0 | 0 |  | 1 | TRUE | wye
68 | LV_387-2_0_4_load_139 | 81 | 0.0037335 | 0.0009357 | 0 | 0 |  | 1 | TRUE | wye
69 | LV_387-2_0_4_load_141 | 82 | 0.0037335 | 0.0009357 | 0 | 0 |  | 1 | TRUE | wye
70 | LV_387-2_0_4_load_83 | 83 | 0.0026022 | 0.00065218 | 0 | 0 |  | 1 | TRUE | wye
71 | LV_387-2_0_4_load_57 | 84 | 0.0011263 | 0.00028227 | 0 | 0 |  | 1 | TRUE | wye
72 | LV_387-2_0_4_load_58 | 85 | 0.0028744 | 0.00072039 | 0 | 0 |  | 1 | TRUE | wye
73 | LV_387-2_0_4_load_60 | 87 | 0.0013782 | 0.00034541 | 0 | 0 |  | 1 | TRUE | wye
74 | LV_387-2_0_4_load_61 | 88 | 0.0033966 | 0.00085127 | 0 | 0 |  | 1 | TRUE | wye
75 | LV_387-2_0_4_load_62 | 89 | 0.0029902 | 0.00074942 | 0 | 0 |  | 1 | TRUE | wye
76 | LV_387-2_0_4_load_67 | 91 | 0.0016628 | 0.00041674 | 0 | 0 |  | 1 | TRUE | wye
77 | LV_387-2_0_4_load_63 | 92 | 0.0013404 | 0.00033592 | 0 | 0 |  | 1 | TRUE | wye
78 | LV_387-2_0_4_load_64 | 93 | 0.0031668 | 0.00079369 | 0 | 0 |  | 1 | TRUE | wye
79 | LV_387-2_0_4_load_66 | 94 | 0.0025018 | 0.00062701 | 0 | 0 |  | 1 | TRUE | wye
80 | LV_387-2_0_4_load_82 | 95 | 0.0015555 | 0.00038985 | 0 | 0 |  | 1 | TRUE | wye
81 | LV_387-2_0_4_load_73 | 96 | 0.0022549 | 0.00056514 | 0 | 0 |  | 1 | TRUE | wye
82 | LV_387-2_0_4_load_79 | 97 | 0.0042342 | 0.0010612 | 0 | 0 |  | 1 | TRUE | wye
83 | LV_387-2_0_4_load_78 | 98 | 0.0028611 | 0.00071705 | 0 | 0 |  | 1 | TRUE | wye
84 | LV_387-2_0_4_load_85 | 99 | 0.0023518 | 0.00058943 | 0 | 0 |  | 1 | TRUE | wye
85 | LV_387-2_0_4_load_86 | 100 | 0.0026773 | 0.00067099 | 0 | 0 |  | 1 | TRUE | wye
86 | LV_387-2_0_4_load_87 | 101 | 0.0014106 | 0.00035353 | 0 | 0 |  | 1 | TRUE | wye
87 | LV_387-2_0_4_load_89 | 103 | 0.0018334 | 0.0004595 | 0 | 0 |  | 1 | TRUE | wye
88 | LV_387-2_0_4_load_91 | 105 | 0.0043768 | 0.0010969 | 0 | 0 |  | 1 | TRUE | wye
89 | LV_387-2_0_4_load_117 | 107 | 0.002979 | 0.00074662 | 0 | 0 |  | 1 | TRUE | wye
90 | LV_387-2_0_4_load_163 | 108 | 0.0049428 | 0.0012388 | 0 | 0 |  | 1 | TRUE | wye
91 | LV_387-2_0_4_load_93 | 109 | 0.0050402 | 0.0012632 | 0 | 0 |  | 1 | TRUE | wye
92 | LV_387-2_0_4_load_97 | 110 | 0.0017837 | 0.00044704 | 0 | 0 |  | 1 | TRUE | wye
93 | LV_387-2_0_4_load_115 | 111 | 0.0025947 | 0.0006503 | 0 | 0 |  | 1 | TRUE | wye
94 | LV_387-2_0_4_load_94 | 113 | 0.00082863 | 0.00020767 | 0 | 0 |  | 1 | TRUE | wye
95 | LV_387-2_0_4_load_164 | 115 | 0.016715 | 0.0041892 | 0 | 0 |  | 1 | TRUE | wye
96 | LV_387-2_0_4_load_96 | 116 | 0.022317 | 0.0055932 | 0 | 0 |  | 1 | TRUE | wye
97 | LV_387-2_0_4_load_135 | 117 | 0.011311 | 0.0028348 | 0 | 0 |  | 1 | TRUE | wye
98 | LV_387-2_0_4_load_100 | 118 | 0.0043143 | 0.0010813 | 0 | 0 |  | 1 | TRUE | wye
99 | LV_387-2_0_4_load_101 | 119 | 0.0016412 | 0.00041132 | 0 | 0 |  | 1 | TRUE | wye
100 | LV_387-2_0_4_load_103 | 121 | 0.0015884 | 0.00039808 | 0 | 0 |  | 1 | TRUE | wye
101 | LV_387-2_0_4_load_104 | 122 | 0.0027809 | 0.00069697 | 0 | 0 |  | 1 | TRUE | wye
102 | LV_387-2_0_4_load_105 | 123 | 0.0015821 | 0.00039651 | 0 | 0 |  | 1 | TRUE | wye
103 | LV_387-2_0_4_load_106 | 124 | 0.0025947 | 0.00065029 | 0 | 0 |  | 1 | TRUE | wye
104 | LV_387-2_0_4_load_107 | 125 | 0.0025935 | 0.00064998 | 0 | 0 |  | 1 | TRUE | wye
105 | LV_387-2_0_4_load_108 | 126 | 0.0027823 | 0.00069731 | 0 | 0 |  | 1 | TRUE | wye
106 | LV_387-2_0_4_load_109 | 127 | 0.0011478 | 0.00028767 | 0 | 0 |  | 1 | TRUE | wye
107 | LV_387-2_0_4_load_111 | 128 | 0.0023201 | 0.00058148 | 0 | 0 |  | 1 | TRUE | wye
108 | LV_387-2_0_4_load_110 | 129 | 0.0023252 | 0.00058274 | 0 | 0 |  | 1 | TRUE | wye
109 | LV_387-2_0_4_load_112 | 130 | 0.002781 | 0.00069697 | 0 | 0 |  | 1 | TRUE | wye
110 | LV_387-2_0_4_load_113 | 131 | 0.0027809 | 0.00069696 | 0 | 0 |  | 1 | TRUE | wye
111 | LV_387-2_0_4_load_116 | 132 | 0.0066422 | 0.0016647 | 0 | 0 |  | 1 | TRUE | wye
112 | LV_387-2_0_4_load_124 | 133 | 0.002115 | 0.00053007 | 0 | 0 |  | 1 | TRUE | wye
113 | LV_387-2_0_4_load_125 | 134 | 0.0027503 | 0.00068929 | 0 | 0 |  | 1 | TRUE | wye
114 | LV_387-2_0_4_load_137 | 136 | 0.0027503 | 0.00068929 | 0 | 0 |  | 1 | TRUE | wye
115 | LV_387-2_0_4_load_138 | 137 | 0.0026007 | 0.0006518 | 0 | 0 |  | 1 | TRUE | wye
116 | LV_387-2_0_4_load_130 | 138 | 0.0026504 | 0.00066426 | 0 | 0 |  | 1 | TRUE | wye
117 | LV_387-2_0_4_load_153 | 139 | 0.0030152 | 0.00075567 | 0 | 0 |  | 1 | TRUE | wye
118 | LV_387-2_0_4_load_131 | 140 | 0.0049528 | 0.0012413 | 0 | 0 |  | 1 | TRUE | wye
119 | LV_387-2_0_4_load_133 | 141 | 0.0019165 | 0.00048032 | 0 | 0 |  | 1 | TRUE | wye
120 | LV_387-2_0_4_load_161 | 142 | 0.0075186 | 0.0018843 | 0 | 0 |  | 1 | TRUE | wye
121 | LV_387-2_0_4_load_146 | 143 | 0.0037335 | 0.00093571 | 0 | 0 |  | 1 | TRUE | wye
122 | LV_387-2_0_4_load_154 | 144 | 0.0026097 | 0.00065406 | 0 | 0 |  | 1 | TRUE | wye
123 | LV_387-2_0_4_load_156 | 145 | 0.0040324 | 0.0010106 | 0 | 0 |  | 1 | TRUE | wye
124 | LV_387-2_0_4_load_145 | 147 | 0.0025514 | 0.00063943 | 0 | 0 |  | 1 | TRUE | wye
125 | LV_387-2_0_4_load_148 | 148 | 0.0075056 | 0.0018811 | 0 | 0 |  | 1 | TRUE | wye
126 | LV_387-2_0_4_load_142 | 149 | 0.0037335 | 0.0009357 | 0 | 0 |  | 1 | TRUE | wye
127 | LV_387-2_0_4_load_151 | 151 | 0.013406 | 0.0033599 | 0 | 0 |  | 1 | TRUE | wye
128 | LV_387-2_0_4_load_143 | 152 | 0.0037335 | 0.00093571 | 0 | 0 |  | 1 | TRUE | wye
129 | LV_387-2_0_4_load_147 | 154 | 0.0037335 | 0.00093571 | 0 | 0 |  | 1 | TRUE | wye
130 | LV_387-2_0_4_load_144 | 155 | 0.0037335 | 0.0009357 | 0 | 0 |  | 1 | TRUE | wye

## ext_grid
| name | bus | vm_pu | va_degree | slack_weight | in_service
0 |  | 53 | 1 | 0 | 1 | TRUE

## line
| name | std_type | from_bus | to_bus | length_km | r_ohm_per_km | x_ohm_per_km | c_nf_per_km | g_us_per_km | max_i_ka | df | parallel | type | in_service
0 | LV_387-2_0_4_line_0 |  | 0 | 1 | 0.039213 | 0.125 | 0.08 | 261 | 0 | 0.364 | 1 | 1 | cs | TRUE
1 | LV_387-2_0_4_line_1 |  | 0 | 2 | 0.03412 | 0.125 | 0.08 | 261 | 0 | 0.364 | 1 | 1 | cs | TRUE
2 | LV_387-2_0_4_line_2 |  | 1 | 3 | 0.033093 | 0.125 | 0.08 | 261 | 0 | 0.364 | 1 | 1 | cs | TRUE
3 | LV_387-2_0_4_line_3 |  | 2 | 4 | 0.0026859 | 0.125 | 0.08 | 261 | 0 | 0.364 | 1 | 1 | cs | TRUE
4 | LV_387-2_0_4_line_4 |  | 2 | 5 | 0.035797 | 0.125 | 0.08 | 261 | 0 | 0.364 | 1 | 1 | cs | TRUE
5 | LV_387-2_0_4_line_5 |  | 3 | 6 | 0.032498 | 0.125 | 0.08 | 261 | 0 | 0.364 | 1 | 1 | cs | TRUE
6 | LV_387-2_0_4_line_6 |  | 4 | 7 | 0.029893 | 0.125 | 0.08 | 261 | 0 | 0.364 | 1 | 1 | cs | TRUE
7 | LV_387-2_0_4_line_7 |  | 5 | 8 | 0.010868 | 0.125 | 0.08 | 261 | 0 | 0.364 | 1 | 1 | cs | TRUE
8 | LV_387-2_0_4_line_8 |  | 6 | 9 | 0.0093539 | 0.125 | 0.08 | 261 | 0 | 0.364 | 1 | 1 | cs | TRUE
9 | LV_387-2_0_4_line_9 |  | 8 | 10 | 0.028435 | 0.125 | 0.08 | 261 | 0 | 0.364 | 1 | 1 | cs | TRUE
10 | LV_387-2_0_4_line_10 |  | 8 | 11 | 0.017903 | 0.125 | 0.08 | 261 | 0 | 0.364 | 1 | 1 | cs | TRUE
11 | LV_387-2_0_4_line_11 |  | 9 | 83 | 0.057723 | 0.125 | 0.08 | 261 | 0 | 0.364 | 1 | 1 | cs | TRUE
12 | LV_387-2_0_4_line_12 |  | 10 | 31 | 0.01037 | 0.125 | 0.08 | 261 | 0 | 0.364 | 1 | 1 | cs | TRUE
13 | LV_387-2_0_4_line_13 |  | 11 | 32 | 0.027688 | 0.125 | 0.08 | 261 | 0 | 0.364 | 1 | 1 | cs | TRUE
14 | LV_387-2_0_4_line_14 |  | 12 | 13 | 0.023191 | 0.125 | 0.08 | 261 | 0 | 0.364 | 1 | 1 | cs | TRUE
15 | LV_387-2_0_4_line_15 |  | 13 | 14 | 0.01425 | 0.125 | 0.08 | 261 | 0 | 0.364 | 1 | 1 | cs | TRUE
16 | LV_387-2_0_4_line_16 |  | 14 | 18 | 0.029217 | 0.125 | 0.08 | 261 | 0 | 0.364 | 1 | 1 | cs | TRUE
17 | LV_387-2_0_4_line_17 |  | 14 | 19 | 0.0076683 | 0.125 | 0.08 | 261 | 0 | 0.364 | 1 | 1 | cs | TRUE
18 | LV_387-2_0_4_line_18 |  | 15 | 16 | 0.029882 | 0.125 | 0.08 | 261 | 0 | 0.364 | 1 | 1 | cs | TRUE
19 | LV_387-2_0_4_line_19 |  | 15 | 17 | 0.024753 | 0.125 | 0.08 | 261 | 0 | 0.364 | 1 | 1 | cs | TRUE
20 | LV_387-2_0_4_line_20 |  | 16 | 22 | 0.02337 | 0.125 | 0.08 | 261 | 0 | 0.364 | 1 | 1 | cs | TRUE
21 | LV_387-2_0_4_line_21 |  | 16 | 23 | 0.008694 | 0.125 | 0.08 | 261 | 0 | 0.364 | 1 | 1 | cs | TRUE
22 | LV_387-2_0_4_line_22 |  | 16 | 20 | 0.032157 | 0.125 | 0.08 | 261 | 0 | 0.364 | 1 | 1 | cs | TRUE
23 | LV_387-2_0_4_line_23 |  | 17 | 24 | 0.0072222 | 0.125 | 0.08 | 261 | 0 | 0.364 | 1 | 1 | cs | TRUE
24 | LV_387-2_0_4_line_24 |  | 18 | 25 | 0.0077417 | 0.125 | 0.08 | 261 | 0 | 0.364 | 1 | 1 | cs | TRUE
25 | LV_387-2_0_4_line_25 |  | 19 | 26 | 0.0082769 | 0.125 | 0.08 | 261 | 0 | 0.364 | 1 | 1 | cs | TRUE
26 | LV_387-2_0_4_line_26 |  | 20 | 21 | 0.031713 | 0.125 | 0.08 | 261 | 0 | 0.364 | 1 | 1 | cs | TRUE
27 | LV_387-2_0_4_line_27 |  | 21 | 27 | 0.045354 | 0.125 | 0.08 | 261 | 0 | 0.364 | 1 | 1 | cs | TRUE
28 | LV_387-2_0_4_line_28 |  | 22 | 28 | 0.017177 | 0.125 | 0.08 | 261 | 0 | 0.364 | 1 | 1 | cs | TRUE
29 | LV_387-2_0_4_line_29 |  | 23 | 29 | 0.016457 | 0.125 | 0.08 | 261 | 0 | 0.364 | 1 | 1 | cs | TRUE
30 | LV_387-2_0_4_line_30 |  | 24 | 30 | 0.012514 | 0.125 | 0.08 | 261 | 0 | 0.364 | 1 | 1 | cs | TRUE
31 | LV_387-2_0_4_line_31 |  | 25 | 43 | 0.042656 | 0.125 | 0.08 | 261 | 0 | 0.364 | 1 | 1 | cs | TRUE
32 | LV_387-2_0_4_line_32 |  | 26 | 60 | 0.040665 | 0.125 | 0.08 | 261 | 0 | 0.364 | 1 | 1 | cs | TRUE
33 | LV_387-2_0_4_line_33 |  | 27 | 98 | 0.053146 | 0.125 | 0.08 | 261 | 0 | 0.364 | 1 | 1 | cs | TRUE
34 | LV_387-2_0_4_line_34 |  | 28 | 59 | 0.011883 | 0.125 | 0.08 | 261 | 0 | 0.364 | 1 | 1 | cs | TRUE
35 | LV_387-2_0_4_line_35 |  | 28 | 40 | 0.038983 | 0.125 | 0.08 | 261 | 0 | 0.364 | 1 | 1 | cs | TRUE
36 | LV_387-2_0_4_line_36 |  | 29 | 94 | 0.021964 | 0.125 | 0.08 | 261 | 0 | 0.364 | 1 | 1 | cs | TRUE
37 | LV_387-2_0_4_line_37 |  | 30 | 131 | 0.017301 | 0.125 | 0.08 | 261 | 0 | 0.364 | 1 | 1 | cs | TRUE
38 | LV_387-2_0_4_line_38 |  | 31 | 33 | 0.020984 | 0.125 | 0.08 | 261 | 0 | 0.364 | 1 | 1 | cs | TRUE
39 | LV_387-2_0_4_line_39 |  | 32 | 34 | 0.017548 | 0.125 | 0.08 | 261 | 0 | 0.364 | 1 | 1 | cs | TRUE
40 | LV_387-2_0_4_line_40 |  | 33 | 65 | 0.023322 | 0.125 | 0.08 | 261 | 0 | 0.364 | 1 | 1 | cs | TRUE
41 | LV_387-2_0_4_line_41 |  | 34 | 63 | 0.026318 | 0.125 | 0.08 | 261 | 0 | 0.364 | 1 | 1 | cs | TRUE
42 | LV_387-2_0_4_line_42 |  | 35 | 36 | 0.0069562 | 0.125 | 0.08 | 261 | 0 | 0.364 | 1 | 1 | cs | TRUE
43 | LV_387-2_0_4_line_43 |  | 35 | 37 | 0.0098713 | 0.125 | 0.08 | 261 | 0 | 0.364 | 1 | 1 | cs | TRUE
44 | LV_387-2_0_4_line_44 |  | 36 | 38 | 0.012058 | 0.125 | 0.08 | 261 | 0 | 0.364 | 1 | 1 | cs | TRUE
45 | LV_387-2_0_4_line_45 |  | 37 | 39 | 0.009355 | 0.125 | 0.08 | 261 | 0 | 0.364 | 1 | 1 | cs | TRUE
46 | LV_387-2_0_4_line_46 |  | 38 | 40 | 0.0123 | 0.125 | 0.08 | 261 | 0 | 0.364 | 1 | 1 | cs | TRUE
47 | LV_387-2_0_4_line_47 |  | 39 | 41 | 0.021331 | 0.125 | 0.08 | 261 | 0 | 0.364 | 1 | 1 | cs | TRUE
48 | LV_387-2_0_4_line_48 |  | 41 | 42 | 0.018551 | 0.125 | 0.08 | 261 | 0 | 0.364 | 1 | 1 | cs | TRUE
49 | LV_387-2_0_4_line_49 |  | 42 | 53 | 0.0041595 | 0.125 | 0.08 | 261 | 0 | 0.364 | 1 | 1 | cs | TRUE
50 | LV_387-2_0_4_line_50 |  | 43 | 44 | 0.051825 | 0.125 | 0.08 | 261 | 0 | 0.364 | 1 | 1 | cs | TRUE
51 | LV_387-2_0_4_line_51 |  | 45 | 46 | 0.029583 | 0.125 | 0.08 | 261 | 0 | 0.364 | 1 | 1 | cs | TRUE
52 | LV_387-2_0_4_line_52 |  | 45 | 47 | 0.039051 | 0.125 | 0.08 | 261 | 0 | 0.364 | 1 | 3 | cs | TRUE
53 | LV_387-2_0_4_line_53 |  | 45 | 48 | 0.018059 | 0.125 | 0.08 | 261 | 0 | 0.364 | 1 | 3 | cs | TRUE
54 | LV_387-2_0_4_line_54 |  | 45 | 49 | 0.011903 | 0.125 | 0.08 | 261 | 0 | 0.364 | 1 | 1 | cs | TRUE
55 | LV_387-2_0_4_line_55 |  | 46 | 50 | 0.018093 | 0.125 | 0.08 | 261 | 0 | 0.364 | 1 | 1 | cs | TRUE
56 | LV_387-2_0_4_line_56 |  | 47 | 51 | 0.025889 | 0.125 | 0.08 | 261 | 0 | 0.364 | 1 | 3 | cs | TRUE
57 | LV_387-2_0_4_line_57 |  | 48 | 52 | 0.0016142 | 0.125 | 0.08 | 261 | 0 | 0.364 | 1 | 3 | cs | TRUE
58 | LV_387-2_0_4_line_58 |  | 50 | 138 | 0.03484 | 0.125 | 0.08 | 261 | 0 | 0.364 | 1 | 1 | cs | TRUE
59 | LV_387-2_0_4_line_59 |  | 51 | 117 | 0.028465 | 0.125 | 0.08 | 261 | 0 | 0.364 | 1 | 3 | cs | TRUE
60 | LV_387-2_0_4_line_60 |  | 51 | 114 | 0.034799 | 0.125 | 0.08 | 261 | 0 | 0.364 | 1 | 1 | cs | TRUE
61 | LV_387-2_0_4_line_61 |  | 52 | 139 | 0.013712 | 0.125 | 0.08 | 261 | 0 | 0.364 | 1 | 3 | cs | TRUE
62 | LV_387-2_0_4_line_62 |  | 53 | 54 | 0.020151 | 0.125 | 0.08 | 261 | 0 | 0.364 | 1 | 3 | cs | TRUE
63 | LV_387-2_0_4_line_63 |  | 54 | 55 | 0.010297 | 0.125 | 0.08 | 261 | 0 | 0.364 | 1 | 3 | cs | TRUE
64 | LV_387-2_0_4_line_64 |  | 55 | 56 | 0.017622 | 0.125 | 0.08 | 261 | 0 | 0.364 | 1 | 3 | cs | TRUE
65 | LV_387-2_0_4_line_65 |  | 56 | 57 | 0.0013985 | 0.125 | 0.08 | 261 | 0 | 0.364 | 1 | 3 | cs | TRUE
66 | LV_387-2_0_4_line_66 |  | 56 | 58 | 0.016699 | 0.125 | 0.08 | 261 | 0 | 0.364 | 1 | 1 | cs | TRUE
67 | LV_387-2_0_4_line_67 |  | 57 | 64 | 0.027406 | 0.125 | 0.08 | 261 | 0 | 0.364 | 1 | 3 | cs | TRUE
68 | LV_387-2_0_4_line_68 |  | 58 | 62 | 0.02169 | 0.125 | 0.08 | 261 | 0 | 0.364 | 1 | 1 | cs | TRUE
69 | LV_387-2_0_4_line_69 |  | 59 | 61 | 0.035634 | 0.125 | 0.08 | 261 | 0 | 0.364 | 1 | 1 | cs | TRUE
70 | LV_387-2_0_4_line_70 |  | 60 | 132 | 0.0032606 | 0.125 | 0.08 | 261 | 0 | 0.364 | 1 | 1 | cs | TRUE
71 | LV_387-2_0_4_line_71 |  | 62 | 63 | 0.0074696 | 0.125 | 0.08 | 261 | 0 | 0.364 | 1 | 1 | cs | TRUE
72 | LV_387-2_0_4_line_72 |  | 64 | 133 | 0.023418 | 0.125 | 0.08 | 261 | 0 | 0.364 | 1 | 3 | cs | TRUE
73 | LV_387-2_0_4_line_73 |  | 65 | 66 | 0.017388 | 0.125 | 0.08 | 261 | 0 | 0.364 | 1 | 1 | cs | TRUE
74 | LV_387-2_0_4_line_74 |  | 66 | 67 | 0.012596 | 0.125 | 0.08 | 261 | 0 | 0.364 | 1 | 1 | cs | TRUE
75 | LV_387-2_0_4_line_75 |  | 67 | 68 | 0.01454 | 0.125 | 0.08 | 261 | 0 | 0.364 | 1 | 1 | cs | TRUE
76 | LV_387-2_0_4_line_76 |  | 68 | 96 | 0.030122 | 0.125 | 0.08 | 261 | 0 | 0.364 | 1 | 1 | cs | TRUE
77 | LV_387-2_0_4_line_77 |  | 69 | 70 | 0.012887 | 0.125 | 0.08 | 261 | 0 | 0.364 | 1 | 1 | cs | TRUE
78 | LV_387-2_0_4_line_78 |  | 70 | 71 | 0.018274 | 0.125 | 0.08 | 261 | 0 | 0.364 | 1 | 1 | cs | TRUE
79 | LV_387-2_0_4_line_79 |  | 71 | 81 | 0.014838 | 0.125 | 0.08 | 261 | 0 | 0.364 | 1 | 1 | cs | TRUE
80 | LV_387-2_0_4_line_80 |  | 71 | 79 | 0.0077827 | 0.125 | 0.08 | 261 | 0 | 0.364 | 1 | 1 | cs | TRUE
81 | LV_387-2_0_4_line_81 |  | 72 | 73 | 0.020582 | 0.125 | 0.08 | 261 | 0 | 0.364 | 1 | 1 | cs | TRUE
82 | LV_387-2_0_4_line_82 |  | 72 | 74 | 0.00539 | 0.125 | 0.08 | 261 | 0 | 0.364 | 1 | 1 | cs | TRUE
83 | LV_387-2_0_4_line_83 |  | 73 | 75 | 0.006734 | 0.125 | 0.08 | 261 | 0 | 0.364 | 1 | 1 | cs | TRUE
84 | LV_387-2_0_4_line_84 |  | 74 | 76 | 0.019779 | 0.125 | 0.08 | 261 | 0 | 0.364 | 1 | 1 | cs | TRUE
85 | LV_387-2_0_4_line_85 |  | 75 | 77 | 0.014603 | 0.125 | 0.08 | 261 | 0 | 0.364 | 1 | 1 | cs | TRUE
86 | LV_387-2_0_4_line_86 |  | 77 | 78 | 0.014585 | 0.125 | 0.08 | 261 | 0 | 0.364 | 1 | 1 | cs | TRUE
87 | LV_387-2_0_4_line_87 |  | 78 | 79 | 0.018243 | 0.125 | 0.08 | 261 | 0 | 0.364 | 1 | 1 | cs | TRUE
88 | LV_387-2_0_4_line_88 |  | 79 | 80 | 0.076865 | 0.125 | 0.08 | 261 | 0 | 0.364 | 1 | 1 | cs | TRUE
89 | LV_387-2_0_4_line_89 |  | 80 | 150 | 0.048987 | 0.125 | 0.08 | 261 | 0 | 0.364 | 1 | 1 | cs | TRUE
90 | LV_387-2_0_4_line_90 |  | 81 | 82 | 0.0065237 | 0.125 | 0.08 | 261 | 0 | 0.364 | 1 | 1 | cs | TRUE
91 | LV_387-2_0_4_line_91 |  | 82 | 149 | 0.019938 | 0.125 | 0.08 | 261 | 0 | 0.364 | 1 | 1 | cs | TRUE
92 | LV_387-2_0_4_line_92 |  | 84 | 85 | 0.0042312 | 0.125 | 0.08 | 261 | 0 | 0.364 | 1 | 1 | cs | TRUE
93 | LV_387-2_0_4_line_93 |  | 84 | 86 | 0.021817 | 0.125 | 0.08 | 261 | 0 | 0.364 | 1 | 1 | cs | TRUE
94 | LV_387-2_0_4_line_94 |  | 85 | 87 | 0.022303 | 0.125 | 0.08 | 261 | 0 | 0.364 | 1 | 1 | cs | TRUE
95 | LV_387-2_0_4_line_95 |  | 86 | 88 | 0.0090055 | 0.125 | 0.08 | 261 | 0 | 0.364 | 1 | 1 | cs | TRUE
96 | LV_387-2_0_4_line_96 |  | 86 | 89 | 0.017681 | 0.125 | 0.08 | 261 | 0 | 0.364 | 1 | 1 | cs | TRUE
97 | LV_387-2_0_4_line_97 |  | 89 | 90 | 0.041662 | 0.125 | 0.08 | 261 | 0 | 0.364 | 1 | 1 | cs | TRUE
98 | LV_387-2_0_4_line_98 |  | 90 | 91 | 0.020354 | 0.125 | 0.08 | 261 | 0 | 0.364 | 1 | 1 | cs | TRUE
99 | LV_387-2_0_4_line_99 |  | 90 | 92 | 0.016435 | 0.125 | 0.08 | 261 | 0 | 0.364 | 1 | 1 | cs | TRUE
100 | LV_387-2_0_4_line_100 |  | 91 | 95 | 0.030356 | 0.125 | 0.08 | 261 | 0 | 0.364 | 1 | 1 | cs | TRUE
101 | LV_387-2_0_4_line_101 |  | 92 | 93 | 0.028172 | 0.125 | 0.08 | 261 | 0 | 0.364 | 1 | 1 | cs | TRUE
102 | LV_387-2_0_4_line_102 |  | 93 | 94 | 0.033571 | 0.125 | 0.08 | 261 | 0 | 0.364 | 1 | 1 | cs | TRUE
103 | LV_387-2_0_4_line_103 |  | 96 | 97 | 0.0027712 | 0.125 | 0.08 | 261 | 0 | 0.364 | 1 | 1 | cs | TRUE
104 | LV_387-2_0_4_line_104 |  | 99 | 100 | 0.0086323 | 0.125 | 0.08 | 261 | 0 | 0.364 | 1 | 1 | cs | TRUE
105 | LV_387-2_0_4_line_105 |  | 99 | 101 | 0.010897 | 0.125 | 0.08 | 261 | 0 | 0.364 | 1 | 1 | cs | TRUE
106 | LV_387-2_0_4_line_106 |  | 100 | 102 | 0.015279 | 0.125 | 0.08 | 261 | 0 | 0.364 | 1 | 1 | cs | TRUE
107 | LV_387-2_0_4_line_107 |  | 101 | 103 | 0.018452 | 0.125 | 0.08 | 261 | 0 | 0.364 | 1 | 1 | cs | TRUE
108 | LV_387-2_0_4_line_108 |  | 102 | 104 | 0.016008 | 0.125 | 0.08 | 261 | 0 | 0.364 | 1 | 1 | cs | TRUE
109 | LV_387-2_0_4_line_109 |  | 102 | 105 | 0.031497 | 0.125 | 0.08 | 261 | 0 | 0.364 | 1 | 1 | cs | TRUE
110 | LV_387-2_0_4_line_110 |  | 102 | 106 | 0.020398 | 0.125 | 0.08 | 261 | 0 | 0.364 | 1 | 1 | cs | TRUE
111 | LV_387-2_0_4_line_111 |  | 103 | 107 | 0.023089 | 0.125 | 0.08 | 261 | 0 | 0.364 | 1 | 1 | cs | TRUE
112 | LV_387-2_0_4_line_112 |  | 104 | 108 | 0.0087656 | 0.125 | 0.08 | 261 | 0 | 0.364 | 1 | 1 | cs | TRUE
113 | LV_387-2_0_4_line_113 |  | 105 | 109 | 0.019244 | 0.125 | 0.08 | 261 | 0 | 0.364 | 1 | 1 | cs | TRUE
114 | LV_387-2_0_4_line_114 |  | 106 | 110 | 0.041086 | 0.125 | 0.08 | 261 | 0 | 0.364 | 1 | 1 | cs | TRUE
115 | LV_387-2_0_4_line_115 |  | 107 | 111 | 0.0083699 | 0.125 | 0.08 | 261 | 0 | 0.364 | 1 | 1 | cs | TRUE
116 | LV_387-2_0_4_line_116 |  | 108 | 112 | 0.018137 | 0.125 | 0.08 | 261 | 0 | 0.364 | 1 | 2 | cs | TRUE
117 | LV_387-2_0_4_line_117 |  | 109 | 113 | 0.0017183 | 0.125 | 0.08 | 261 | 0 | 0.364 | 1 | 1 | cs | TRUE
118 | LV_387-2_0_4_line_118 |  | 110 | 116 | 0.0027178 | 0.125 | 0.08 | 261 | 0 | 0.364 | 1 | 1 | cs | TRUE
119 | LV_387-2_0_4_line_119 |  | 111 | 132 | 0.027325 | 0.125 | 0.08 | 261 | 0 | 0.364 | 1 | 1 | cs | TRUE
120 | LV_387-2_0_4_line_120 |  | 112 | 142 | 0.015636 | 0.125 | 0.08 | 261 | 0 | 0.364 | 1 | 2 | cs | TRUE
121 | LV_387-2_0_4_line_121 |  | 114 | 115 | 0.049997 | 0.125 | 0.08 | 261 | 0 | 0.364 | 1 | 1 | cs | TRUE
122 | LV_387-2_0_4_line_122 |  | 117 | 142 | 0.037791 | 0.125 | 0.08 | 261 | 0 | 0.364 | 1 | 3 | cs | TRUE
123 | LV_387-2_0_4_line_123 |  | 118 | 119 | 0.017727 | 0.125 | 0.08 | 261 | 0 | 0.364 | 1 | 1 | cs | TRUE
124 | LV_387-2_0_4_line_124 |  | 118 | 120 | 0.0093577 | 0.125 | 0.08 | 261 | 0 | 0.364 | 1 | 1 | cs | TRUE
125 | LV_387-2_0_4_line_125 |  | 119 | 121 | 0.0085915 | 0.125 | 0.08 | 261 | 0 | 0.364 | 1 | 1 | cs | TRUE
126 | LV_387-2_0_4_line_126 |  | 120 | 122 | 0.059772 | 0.125 | 0.08 | 261 | 0 | 0.364 | 1 | 1 | cs | TRUE
127 | LV_387-2_0_4_line_127 |  | 121 | 123 | 0.012694 | 0.125 | 0.08 | 261 | 0 | 0.364 | 1 | 1 | cs | TRUE
128 | LV_387-2_0_4_line_128 |  | 123 | 124 | 0.012289 | 0.125 | 0.08 | 261 | 0 | 0.364 | 1 | 1 | cs | TRUE
129 | LV_387-2_0_4_line_129 |  | 124 | 125 | 0.0027311 | 0.125 | 0.08 | 261 | 0 | 0.364 | 1 | 1 | cs | TRUE
130 | LV_387-2_0_4_line_130 |  | 125 | 126 | 0.018565 | 0.125 | 0.08 | 261 | 0 | 0.364 | 1 | 1 | cs | TRUE
131 | LV_387-2_0_4_line_131 |  | 126 | 127 | 0.0022367 | 0.125 | 0.08 | 261 | 0 | 0.364 | 1 | 1 | cs | TRUE
132 | LV_387-2_0_4_line_132 |  | 127 | 128 | 0.018592 | 0.125 | 0.08 | 261 | 0 | 0.364 | 1 | 1 | cs | TRUE
133 | LV_387-2_0_4_line_133 |  | 128 | 129 | 0.0055049 | 0.125 | 0.08 | 261 | 0 | 0.364 | 1 | 1 | cs | TRUE
134 | LV_387-2_0_4_line_134 |  | 129 | 130 | 0.031781 | 0.125 | 0.08 | 261 | 0 | 0.364 | 1 | 1 | cs | TRUE
135 | LV_387-2_0_4_line_135 |  | 130 | 131 | 0.021057 | 0.125 | 0.08 | 261 | 0 | 0.364 | 1 | 1 | cs | TRUE
136 | LV_387-2_0_4_line_136 |  | 133 | 134 | 0.0098809 | 0.125 | 0.08 | 261 | 0 | 0.364 | 1 | 3 | cs | TRUE
137 | LV_387-2_0_4_line_137 |  | 134 | 135 | 0.015474 | 0.125 | 0.08 | 261 | 0 | 0.364 | 1 | 3 | cs | TRUE
138 | LV_387-2_0_4_line_138 |  | 135 | 136 | 0.0032856 | 0.125 | 0.08 | 261 | 0 | 0.364 | 1 | 1 | cs | TRUE
139 | LV_387-2_0_4_line_139 |  | 135 | 137 | 0.010206 | 0.125 | 0.08 | 261 | 0 | 0.364 | 1 | 3 | cs | TRUE
140 | LV_387-2_0_4_line_140 |  | 136 | 143 | 0.004869 | 0.125 | 0.08 | 261 | 0 | 0.364 | 1 | 1 | cs | TRUE
141 | LV_387-2_0_4_line_141 |  | 137 | 144 | 0.019971 | 0.125 | 0.08 | 261 | 0 | 0.364 | 1 | 3 | cs | TRUE
142 | LV_387-2_0_4_line_142 |  | 138 | 140 | 0.011118 | 0.125 | 0.08 | 261 | 0 | 0.364 | 1 | 1 | cs | TRUE
143 | LV_387-2_0_4_line_143 |  | 139 | 144 | 0.025704 | 0.125 | 0.08 | 261 | 0 | 0.364 | 1 | 3 | cs | TRUE
144 | LV_387-2_0_4_line_144 |  | 140 | 141 | 0.031961 | 0.125 | 0.08 | 261 | 0 | 0.364 | 1 | 1 | cs | TRUE
145 | LV_387-2_0_4_line_145 |  | 143 | 147 | 0.011781 | 0.125 | 0.08 | 261 | 0 | 0.364 | 1 | 1 | cs | TRUE
146 | LV_387-2_0_4_line_146 |  | 145 | 146 | 0.0071049 | 0.125 | 0.08 | 261 | 0 | 0.364 | 1 | 1 | cs | TRUE
147 | LV_387-2_0_4_line_147 |  | 146 | 148 | 0.01775 | 0.125 | 0.08 | 261 | 0 | 0.364 | 1 | 1 | cs | TRUE
148 | LV_387-2_0_4_line_148 |  | 147 | 155 | 0.010468 | 0.125 | 0.08 | 261 | 0 | 0.364 | 1 | 1 | cs | TRUE
149 | LV_387-2_0_4_line_149 |  | 148 | 154 | 0.018475 | 0.125 | 0.08 | 261 | 0 | 0.364 | 1 | 1 | cs | TRUE
150 | LV_387-2_0_4_line_150 |  | 149 | 152 | 0.0014723 | 0.125 | 0.08 | 261 | 0 | 0.364 | 1 | 1 | cs | TRUE
151 | LV_387-2_0_4_line_151 |  | 150 | 151 | 0.040133 | 0.125 | 0.08 | 261 | 0 | 0.364 | 1 | 1 | cs | TRUE
152 | LV_387-2_0_4_line_152 |  | 151 | 153 | 0.014439 | 0.125 | 0.08 | 261 | 0 | 0.364 | 1 | 1 | cs | TRUE
153 | LV_387-2_0_4_line_153 |  | 152 | 155 | 0.020898 | 0.125 | 0.08 | 261 | 0 | 0.364 | 1 | 1 | cs | TRUE
154 | LV_387-2_0_4_line_154 |  | 153 | 154 | 0.027952 | 0.125 | 0.08 | 261 | 0 | 0.364 | 1 | 1 | cs | TRUE

## trafo
| name | std_type | hv_bus | lv_bus | sn_mva | vn_hv_kv | vn_lv_kv | vk_percent | vkr_percent | pfe_kw | i0_percent | shift_degree | tap_side | tap_neutral | tap_min | tap_max | tap_step_percent | tap_step_degree | tap_pos | tap_phase_shifter | parallel | df | in_service
0 | LV_387-2_0_4_trafo_27 | 0.63 MVA 20/0.4 kV | 156 | 53 | 0.63 | 20 | 0.4 | 6 | 1.206 | 1.65 | 0.2619 | 150 | hv | 0 | -2 | 2 | 2.5 | 0 | 0 | FALSE | 1 | 1 | TRUE

## line_geodata
| x0 | y0 | x1 | y1 | x2 | y2 | x3 | y3 | x4 | y4 | x5 | y5 | x6 | y6 | x7 | y7
0 | 2594932.0302 | 1226171.041 | 2594928.1249 | 1226175.0402 | 2594921.6509 | 1226182.2056 | 2594917.359 | 1226188.5575 | 2594913.9934 | 1226196.7875 | 2594911.4908 | 1226203.7604 | 2594911.4908 | 1226203.7604
1 | 2594950.6993 | 1226143.8247 | 2594950.0224 | 1226149.9733 | 2594949.3724 | 1226152.0195 | 2594948.0781 | 1226154.0663 | 2594945.5492 | 1226157.0146 | 2594939.2187 | 1226163.6795 | 2594932.0302 | 1226171.041
2 | 2594940.575 | 1226217.367 | 2594913.6463 | 1226207.2272 | 2594912.63 | 1226206.4943 | 2594912.0459 | 1226205.8389 | 2594911.6131 | 1226204.9832 | 2594911.4908 | 1226203.7604
3 | 2594950.6993 | 1226143.8247 | 2594952.8704 | 1226145.4059
4 | 2594950.6993 | 1226143.8247 | 2594940.2246 | 1226134.8951 | 2594926.9676 | 1226125.112 | 2594922.5694 | 1226121.7154
5 | 2594940.575 | 1226217.367 | 2594970.988 | 1226228.8188
6 | 2594978.6821 | 1226160.3631 | 2594959.4664 | 1226150.2097 | 2594952.8704 | 1226145.4059
7 | 2594913.968 | 1226115.0729 | 2594922.5694 | 1226121.7154
8 | 2594978.6146 | 1226233.331 | 2594978.6146 | 1226233.331 | 2594977.6883 | 1226231.3417 | 2594970.988 | 1226228.8188
9 | 2594913.968 | 1226115.0729 | 2594904.5019 | 1226115.6481 | 2594896.2638 | 1226116.3112 | 2594891.058 | 1226117.6165 | 2594886.2015 | 1226119.7887 | 2594886.2015 | 1226119.7887
10 | 2594913.968 | 1226115.0729 | 2594911.653 | 1226111.2727 | 2594910.6041 | 1226107.9383 | 2594910.2681 | 1226105.048 | 2594910.4699 | 1226101.6903 | 2594912.0716 | 1226098.373
11 | 2594978.6146 | 1226233.331 | 2594975.4394 | 1226242.6836 | 2594991.1973 | 1226252.6315 | 2594994.2068 | 1226253.2515 | 2595016.144 | 1226267.4628
12 | 2594878.2501 | 1226126.3842 | 2594880.9978 | 1226123.5399 | 2594886.2015 | 1226119.7887
13 | 2594924.1109 | 1226073.4397 | 2594912.0716 | 1226098.373
14 | 2594743.7278 | 1226153.1896 | 2594743.7615 | 1226150.8217 | 2594739.215 | 1226135.1611 | 2594737.2926 | 1226131.0748
15 | 2594731.2264 | 1226118.1805 | 2594737.2926 | 1226131.0748
16 | 2594731.2264 | 1226118.1805 | 2594739.2059 | 1226108.1008 | 2594743.7711 | 1226102.3711 | 2594750.6604 | 1226096.5249
17 | 2594731.2264 | 1226118.1805 | 2594726.4751 | 1226112.1615
18 | 2594735.0732 | 1226198.6687 | 2594741.3599 | 1226202.721 | 2594746.011 | 1226208.2756 | 2594754.0488 | 1226221.1649
19 | 2594735.0732 | 1226198.6687 | 2594728.8261 | 1226196.6954 | 2594716.7957 | 1226185.7887 | 2594715.3913 | 1226184.4161
20 | 2594754.0488 | 1226221.1649 | 2594761.7319 | 1226210.1849 | 2594767.599 | 1226202.1254
21 | 2594754.0488 | 1226221.1649 | 2594758.6686 | 1226228.5299
22 | 2594754.0488 | 1226221.1649 | 2594736.3309 | 1226240.3809 | 2594730.4432 | 1226241.8538
23 | 2594710.2263 | 1226179.368 | 2594715.3913 | 1226184.4161
24 | 2594756.5632 | 1226091.5159 | 2594750.6604 | 1226096.5249
25 | 2594726.4751 | 1226112.1615 | 2594721.3467 | 1226105.6649
26 | 2594730.4432 | 1226241.8538 | 2594736.2519 | 1226253.7333 | 2594746.1607 | 1226269.3434
27 | 2594770.4667 | 1226307.6343 | 2594746.1607 | 1226269.3434
28 | 2594776.036 | 1226187.192 | 2594772.2909 | 1226194.5663 | 2594769.0368 | 1226200.1503 | 2594767.599 | 1226202.1254
29 | 2594758.6686 | 1226228.5299 | 2594767.4136 | 1226242.4715
30 | 2594701.3229 | 1226170.5779 | 2594701.8287 | 1226171.1603 | 2594710.2263 | 1226179.368
31 | 2594756.5632 | 1226091.5159 | 2594760.4405 | 1226088.2257 | 2594769.6123 | 1226080.6797 | 2594776.9206 | 1226074.136 | 2594787.4689 | 1226062.2604
32 | 2594696.3785 | 1226073.5731 | 2594700.5406 | 1226079.3076 | 2594721.3467 | 1226105.6649
33 | 2594770.4667 | 1226307.6343 | 2594797.6394 | 1226343.8091 | 2594801.5438 | 1226350.6801
34 | 2594776.036 | 1226187.192 | 2594785.3245 | 1226194.6036
35 | 2594776.036 | 1226187.192 | 2594780.3482 | 1226178.2496 | 2594792.2742 | 1226151.7543
36 | 2594767.4136 | 1226242.4715 | 2594774.1774 | 1226253.2546 | 2594779.5781 | 1226260.7453
37 | 2594701.3229 | 1226170.5779 | 2594689.9778 | 1226157.5163
38 | 2594868.6389 | 1226144.8886 | 2594869.3046 | 1226142.6169 | 2594874.9787 | 1226130.8605 | 2594877.2571 | 1226127.4121 | 2594878.2501 | 1226126.3842
39 | 2594924.1109 | 1226073.4397 | 2594909.8336 | 1226063.2367
40 | 2594868.6389 | 1226144.8886 | 2594862.0814 | 1226167.2693
41 | 2594888.3375 | 1226048.0535 | 2594904.051 | 1226059.1042 | 2594909.8336 | 1226063.2367
42 | 2594805.127 | 1226123.2001 | 2594802.2718 | 1226129.5434
43 | 2594809.1787 | 1226114.1987 | 2594805.127 | 1226123.2001
44 | 2594797.3227 | 1226140.5385 | 2594802.2718 | 1226129.5434
45 | 2594809.1787 | 1226114.1987 | 2594813.0185 | 1226105.6681
46 | 2594797.3227 | 1226140.5385 | 2594792.2742 | 1226151.7543
47 | 2594821.7738 | 1226086.217 | 2594813.0185 | 1226105.6681
48 | 2594821.7738 | 1226086.217 | 2594829.3883 | 1226069.3004
49 | 2594829.3883 | 1226069.3004 | 2594831.0956 | 1226065.5074
50 | 2594787.4689 | 1226062.2604 | 2594797.1902 | 1226051.3158 | 2594812.7951 | 1226033.0245 | 2594814.5964 | 1226030.0101 | 2594818.4444 | 1226021.1812
51 | 2594799.6546 | 1225941.4714 | 2594797.4132 | 1225960.996 | 2594796.7642 | 1225964.1984 | 2594794.9953 | 1225970.6222
52 | 2594799.6546 | 1225941.4714 | 2594764.5079 | 1225924.4519
53 | 2594799.6546 | 1225941.4714 | 2594806.5535 | 1225943.233 | 2594817.4913 | 1225943.3686
54 | 2594799.6546 | 1225941.4714 | 2594803.7197 | 1225930.2844
55 | 2594791.3072 | 1225988.235 | 2594791.2358 | 1225986.4497 | 2594791.589 | 1225982.9918 | 2594794.9953 | 1225970.6222
56 | 2594741.1836 | 1225913.2181 | 2594743.8527 | 1225914.4498 | 2594764.5079 | 1225924.4519
57 | 2594819.1053 | 1225943.3887 | 2594819.1053 | 1225943.3887 | 2594817.4913 | 1225943.3686
58 | 2594782.689 | 1226020.2727 | 2594783.2461 | 1226019.4539 | 2594791.9565 | 1226004.2484 | 2594792.8032 | 1226001.7684 | 2594793.0436 | 1225999.389 | 2594792.9587 | 1225997.6325 | 2594791.3598 | 1225989.5514 | 2594791.3072 | 1225988.235
59 | 2594741.1836 | 1225913.2181 | 2594739.8675 | 1225916.31 | 2594743.4368 | 1225924.0558 | 2594737.8045 | 1225939.6455
60 | 2594728.6631 | 1225888.9707 | 2594728.1852 | 1225896.9647 | 2594727.4839 | 1225901.0233 | 2594726.5997 | 1225903.9258 | 2594725.4874 | 1225906.0169 | 2594741.1836 | 1225913.2181
61 | 2594819.1053 | 1225943.3887 | 2594832.2857 | 1225939.6069
62 | 2594839.3667 | 1226047.132 | 2594831.0956 | 1226065.5074
63 | 2594839.3667 | 1226047.132 | 2594843.5931 | 1226037.7424
64 | 2594850.8262 | 1226021.6733 | 2594843.5931 | 1226037.7424
65 | 2594850.8262 | 1226021.6733 | 2594851.4057 | 1226020.4005
66 | 2594850.8262 | 1226021.6733 | 2594864.4855 | 1226031.2793
67 | 2594851.4057 | 1226020.4005 | 2594862.7635 | 1225995.4585 | 2594862.7635 | 1225995.4585
68 | 2594882.2275 | 1226043.7566 | 2594864.4855 | 1226031.2793
69 | 2594813.6621 | 1226216.1978 | 2594797.288 | 1226204.1497 | 2594785.3245 | 1226194.6036
70 | 2594696.3785 | 1226073.5731 | 2594696.0328 | 1226073.0969 | 2594694.6036 | 1226070.839
71 | 2594882.2275 | 1226043.7566 | 2594888.3375 | 1226048.0535
72 | 2594872.74 | 1225974.272 | 2594862.7635 | 1225995.4585
73 | 2594856.8289 | 1226183.8406 | 2594859.5036 | 1226176.0673 | 2594862.0814 | 1226167.2693
74 | 2594852.7306 | 1226195.751 | 2594856.8289 | 1226183.8406
75 | 2594852.7306 | 1226195.751 | 2594852.6846 | 1226195.8849 | 2594848.0264 | 1226209.5087
76 | 2594848.0264 | 1226209.5087 | 2594846.9316 | 1226212.7109 | 2594839.6822 | 1226225.7027 | 2594832.5885 | 1226235.2075
77 | 2594944.4844 | 1226035.3101 | 2594950.5576 | 1226023.9441
78 | 2594959.1695 | 1226007.8265 | 2594950.5576 | 1226023.9441
79 | 2594959.1695 | 1226007.8265 | 2594947.5116 | 1225998.6479
80 | 2594959.1695 | 1226007.8265 | 2594965.0799 | 1226012.89
81 | 2595006.5669 | 1226047.6811 | 2595023.2613 | 1226059.7188
82 | 2595027.6333 | 1226062.8712 | 2595023.2613 | 1226059.7188
83 | 2595006.5669 | 1226047.6811 | 2595001.1047 | 1226043.7426
84 | 2595027.6333 | 1226062.8712 | 2595036.729 | 1226069.4298 | 2595043.5528 | 1226074.6074
85 | 2595001.1047 | 1226043.7426 | 2595001.031 | 1226043.6895 | 2594990.0102 | 1226034.2479
86 | 2594978.9342 | 1226024.759 | 2594990.0102 | 1226034.2479
87 | 2594965.0799 | 1226012.89 | 2594978.9342 | 1226024.759
88 | 2594965.0799 | 1226012.89 | 2595021.2123 | 1225960.379
89 | 2595046.7735 | 1225928.2052 | 2595042.4509 | 1225934.4903 | 2595029.4999 | 1225964.0964 | 2595021.2123 | 1225960.379
90 | 2594942.3763 | 1225994.6249 | 2594942.7792 | 1225994.922 | 2594947.5116 | 1225998.6479
91 | 2594942.3763 | 1225994.6249 | 2594926.3276 | 1225982.7945
92 | 2594884.5395 | 1226298.5962 | 2594887.3426 | 1226301.7656
93 | 2594870.0862 | 1226282.2536 | 2594884.5395 | 1226298.5962
94 | 2594887.3426 | 1226301.7656 | 2594902.1182 | 1226318.4726
95 | 2594870.0862 | 1226282.2536 | 2594876.6421 | 1226276.0795
96 | 2594870.0862 | 1226282.2536 | 2594857.2141 | 1226294.3753
97 | 2594826.8835 | 1226322.9377 | 2594857.2141 | 1226294.3753
98 | 2594826.8835 | 1226322.9377 | 2594840.1841 | 1226338.3448
99 | 2594826.8835 | 1226322.9377 | 2594816.4326 | 1226310.2541
100 | 2594840.1841 | 1226338.3448 | 2594860.021 | 1226361.3232
101 | 2594816.4326 | 1226310.2541 | 2594807.1568 | 1226298.9966 | 2594799.2117 | 1226287.9769
102 | 2594799.2117 | 1226287.9769 | 2594779.5781 | 1226260.7453
103 | 2594830.931 | 1226237.4284 | 2594832.5885 | 1226235.2075
104 | 2594672.0726 | 1225986.1805 | 2594671.2516 | 1225977.5874
105 | 2594672.0726 | 1225986.1805 | 2594673.1089 | 1225997.0281
106 | 2594669.7986 | 1225962.378 | 2594671.2516 | 1225977.5874
107 | 2594673.1089 | 1225997.0281 | 2594673.3033 | 1225999.063 | 2594674.3244 | 1226005.0545 | 2594675.7555 | 1226011.8127 | 2594676.6281 | 1226015.1215
108 | 2594669.7986 | 1225962.378 | 2594685.8448 | 1225962.9082
109 | 2594669.7986 | 1225962.378 | 2594649.2642 | 1225952.3909 | 2594642.5262 | 1225946.9471
110 | 2594668.4158 | 1225942.0451 | 2594668.4822 | 1225948.4599 | 2594669.7986 | 1225962.378
111 | 2594676.6281 | 1226015.1215 | 2594682.5164 | 1226037.4471
112 | 2594685.8448 | 1225962.9082 | 2594688.6417 | 1225954.6008
113 | 2594642.5262 | 1225946.9471 | 2594627.5573 | 1225934.8532
114 | 2594668.4158 | 1225942.0451 | 2594662.3178 | 1225929.2654 | 2594659.1886 | 1225922.2308 | 2594657.6307 | 1225917.7629 | 2594654.0383 | 1225903.7199
115 | 2594684.6509 | 1226045.5402 | 2594682.5164 | 1226037.4471
116 | 2594700.6659 | 1225949.6648 | 2594697.8687 | 1225957.6165 | 2594688.6417 | 1225954.6008
117 | 2594626.2206 | 1225933.7733 | 2594627.5573 | 1225934.8532
118 | 2594654.0383 | 1225903.7199 | 2594653.3647 | 1225901.0869
119 | 2594684.6509 | 1226045.5402 | 2594685.0571 | 1226047.0805 | 2594687.3916 | 1226055.4944 | 2594690.0202 | 1226062.2627 | 2594692.678 | 1226067.7968 | 2594694.6036 | 1226070.839
120 | 2594700.6659 | 1225949.6648 | 2594715.3997 | 1225954.9006
121 | 2594728.6631 | 1225888.9707 | 2594742.5493 | 1225889.4252 | 2594755.1308 | 1225888.7246 | 2594769.2047 | 1225887.1667 | 2594778.3898 | 1225885.4616
122 | 2594737.8045 | 1225939.6455 | 2594734.0389 | 1225950.0683 | 2594733.2958 | 1225949.8022 | 2594731.3981 | 1225955.0736 | 2594730.693 | 1225954.8186 | 2594728.9389 | 1225959.7119 | 2594715.3997 | 1225954.9006
123 | 2594574.6499 | 1226067.8666 | 2594590.8863 | 1226074.9829 | 2594590.8863 | 1226074.9829
124 | 2594565.7364 | 1226065.1004 | 2594572.1046 | 1226066.751 | 2594574.6499 | 1226067.8666
125 | 2594598.9252 | 1226071.9515 | 2594598.9252 | 1226071.9515 | 2594590.8863 | 1226074.9829
126 | 2594565.7364 | 1226065.1004 | 2594567.6836 | 1226072.514 | 2594575.7184 | 1226097.7992 | 2594581.8841 | 1226118.2944 | 2594583.5467 | 1226122.1227
127 | 2594598.9252 | 1226071.9515 | 2594608.7838 | 1226079.948
128 | 2594608.7838 | 1226079.948 | 2594618.3283 | 1226087.6896
129 | 2594620.4494 | 1226089.41 | 2594618.3283 | 1226087.6896
130 | 2594620.4494 | 1226089.41 | 2594634.8674 | 1226101.1046
131 | 2594636.6045 | 1226102.5136 | 2594634.8674 | 1226101.1046
132 | 2594636.6045 | 1226102.5136 | 2594651.044 | 1226114.2256
133 | 2594655.3193 | 1226117.6934 | 2594655.3193 | 1226117.6934 | 2594651.044 | 1226114.2256
134 | 2594655.3193 | 1226117.6934 | 2594664.6731 | 1226127.0014 | 2594676.5058 | 1226141.3335
135 | 2594676.5058 | 1226141.3335 | 2594676.9726 | 1226141.899 | 2594688.1946 | 1226155.4634 | 2594689.9778 | 1226157.5163
136 | 2594872.74 | 1225974.272 | 2594874.2175 | 1225971.1342 | 2594877.0395 | 1225965.3759
137 | 2594883.849 | 1225951.481 | 2594877.0395 | 1225965.3759
138 | 2594883.849 | 1225951.481 | 2594886.4937 | 1225953.4306
139 | 2594883.849 | 1225951.481 | 2594876.4238 | 1225945.9287 | 2594875.6372 | 1225945.4234
140 | 2594886.4937 | 1225953.4306 | 2594890.4129 | 1225956.3197
141 | 2594857.648 | 1225937.2665 | 2594858.756 | 1225937.2724 | 2594868.3698 | 1225940.7549 | 2594875.6372 | 1225945.4234
142 | 2594782.689 | 1226020.2727 | 2594782.0729 | 1226021.1782 | 2594780.9822 | 1226022.0686 | 2594779.626 | 1226022.659 | 2594777.8374 | 1226022.8385 | 2594775.3207 | 1226022.4738 | 2594773.3419 | 1226021.7307 | 2594772.7816 | 1226021.3425
143 | 2594832.2857 | 1225939.6069 | 2594840.7545 | 1225937.177 | 2594857.648 | 1225937.2665
144 | 2594749.5286 | 1225999.4848 | 2594769.6408 | 1226019.1659 | 2594772.7816 | 1226021.3425
145 | 2594890.4129 | 1225956.3197 | 2594899.8955 | 1225963.3098
146 | 2594941.3459 | 1225879.8891 | 2594934.5074 | 1225877.9619
147 | 2594941.3459 | 1225879.8891 | 2594958.266 | 1225885.2526
148 | 2594908.3212 | 1225969.5209 | 2594899.8955 | 1225963.3098
149 | 2594975.877 | 1225890.8351 | 2594958.266 | 1225885.2526
150 | 2594925.1425 | 1225981.9209 | 2594926.3276 | 1225982.7945
151 | 2595046.7735 | 1225928.2052 | 2595010.4508 | 1225911.136
152 | 2595002.5222 | 1225899.2814 | 2595009.4142 | 1225910.6488 | 2595010.4508 | 1225911.136
153 | 2594925.1425 | 1225981.9209 | 2594908.3212 | 1225969.5209
154 | 2595002.5222 | 1225899.2814 | 2594975.877 | 1225890.8351

## bus_geodata
| x | y | coords
0 | 2594932.0302 | 1226171.041
1 | 2594911.4908 | 1226203.7604
2 | 2594950.6993 | 1226143.8247
3 | 2594940.575 | 1226217.367
4 | 2594952.8704 | 1226145.4059
5 | 2594922.5694 | 1226121.7154
6 | 2594970.988 | 1226228.8188
7 | 2594978.6821 | 1226160.3631
8 | 2594913.968 | 1226115.0729
9 | 2594978.6146 | 1226233.331
10 | 2594886.2015 | 1226119.7887
11 | 2594912.0716 | 1226098.373
12 | 2594743.7278 | 1226153.1896
13 | 2594737.2926 | 1226131.0748
14 | 2594731.2264 | 1226118.1805
15 | 2594735.0732 | 1226198.6687
16 | 2594754.0488 | 1226221.1649
17 | 2594715.3913 | 1226184.4161
18 | 2594750.6604 | 1226096.5249
19 | 2594726.4751 | 1226112.1615
20 | 2594730.4432 | 1226241.8538
21 | 2594746.1607 | 1226269.3434
22 | 2594767.599 | 1226202.1254
23 | 2594758.6686 | 1226228.5299
24 | 2594710.2263 | 1226179.368
25 | 2594756.5632 | 1226091.5159
26 | 2594721.3467 | 1226105.6649
27 | 2594770.4667 | 1226307.6343
28 | 2594776.036 | 1226187.192
29 | 2594767.4136 | 1226242.4715
30 | 2594701.3229 | 1226170.5779
31 | 2594878.2501 | 1226126.3842
32 | 2594924.1109 | 1226073.4397
33 | 2594868.6389 | 1226144.8886
34 | 2594909.8336 | 1226063.2367
35 | 2594805.127 | 1226123.2001
36 | 2594802.2718 | 1226129.5434
37 | 2594809.1787 | 1226114.1987
38 | 2594797.3227 | 1226140.5385
39 | 2594813.0185 | 1226105.6681
40 | 2594792.2742 | 1226151.7543
41 | 2594821.7738 | 1226086.217
42 | 2594829.3883 | 1226069.3004
43 | 2594787.4689 | 1226062.2604
44 | 2594818.4444 | 1226021.1812
45 | 2594799.6546 | 1225941.4714
46 | 2594794.9953 | 1225970.6222
47 | 2594764.5079 | 1225924.4519
48 | 2594817.4913 | 1225943.3686
49 | 2594803.7197 | 1225930.2844
50 | 2594791.3072 | 1225988.235
51 | 2594741.1836 | 1225913.2181
52 | 2594819.1053 | 1225943.3887
53 | 2594831.0956 | 1226065.5074
54 | 2594839.3667 | 1226047.132
55 | 2594843.5931 | 1226037.7424
56 | 2594850.8262 | 1226021.6733
57 | 2594851.4057 | 1226020.4005
58 | 2594864.4855 | 1226031.2793
59 | 2594785.3245 | 1226194.6036
60 | 2594696.3785 | 1226073.5731
61 | 2594813.6621 | 1226216.1978
62 | 2594882.2275 | 1226043.7566
63 | 2594888.3375 | 1226048.0535
64 | 2594862.7635 | 1225995.4585
65 | 2594862.0814 | 1226167.2693
66 | 2594856.8289 | 1226183.8406
67 | 2594852.7306 | 1226195.751
68 | 2594848.0264 | 1226209.5087
69 | 2594944.4844 | 1226035.3101
70 | 2594950.5576 | 1226023.9441
71 | 2594959.1695 | 1226007.8265
72 | 2595023.2613 | 1226059.7188
73 | 2595006.5669 | 1226047.6811
74 | 2595027.6333 | 1226062.8712
75 | 2595001.1047 | 1226043.7426
76 | 2595043.5528 | 1226074.6074
77 | 2594990.0102 | 1226034.2479
78 | 2594978.9342 | 1226024.759
79 | 2594965.0799 | 1226012.89
80 | 2595021.2123 | 1225960.379
81 | 2594947.5116 | 1225998.6479
82 | 2594942.3763 | 1225994.6249
83 | 2595016.144 | 1226267.4628
84 | 2594884.5395 | 1226298.5962
85 | 2594887.3426 | 1226301.7656
86 | 2594870.0862 | 1226282.2536
87 | 2594902.1182 | 1226318.4726
88 | 2594876.6421 | 1226276.0795
89 | 2594857.2141 | 1226294.3753
90 | 2594826.8835 | 1226322.9377
91 | 2594840.1841 | 1226338.3448
92 | 2594816.4326 | 1226310.2541
93 | 2594799.2117 | 1226287.9769
94 | 2594779.5781 | 1226260.7453
95 | 2594860.021 | 1226361.3232
96 | 2594832.5885 | 1226235.2075
97 | 2594830.931 | 1226237.4284
98 | 2594801.5438 | 1226350.6801
99 | 2594672.0726 | 1225986.1805
100 | 2594671.2516 | 1225977.5874
101 | 2594673.1089 | 1225997.0281
102 | 2594669.7986 | 1225962.378
103 | 2594676.6281 | 1226015.1215
104 | 2594685.8448 | 1225962.9082
105 | 2594642.5262 | 1225946.9471
106 | 2594668.4158 | 1225942.0451
107 | 2594682.5164 | 1226037.4471
108 | 2594688.6417 | 1225954.6008
109 | 2594627.5573 | 1225934.8532
110 | 2594654.0383 | 1225903.7199
111 | 2594684.6509 | 1226045.5402
112 | 2594700.6659 | 1225949.6648
113 | 2594626.2206 | 1225933.7733
114 | 2594728.6631 | 1225888.9707
115 | 2594778.3898 | 1225885.4616
116 | 2594653.3647 | 1225901.0869
117 | 2594737.8045 | 1225939.6455
118 | 2594574.65 | 1226067.8666
119 | 2594590.8863 | 1226074.9829
120 | 2594565.7364 | 1226065.1004
121 | 2594598.9252 | 1226071.9515
122 | 2594583.5467 | 1226122.1227
123 | 2594608.7838 | 1226079.948
124 | 2594618.3283 | 1226087.6896
125 | 2594620.4494 | 1226089.41
126 | 2594634.8674 | 1226101.1046
127 | 2594636.6045 | 1226102.5136
128 | 2594651.044 | 1226114.2256
129 | 2594655.3193 | 1226117.6934
130 | 2594676.5058 | 1226141.3335
131 | 2594689.9778 | 1226157.5163
132 | 2594694.6036 | 1226070.839
133 | 2594872.74 | 1225974.272
134 | 2594877.0395 | 1225965.3759
135 | 2594883.849 | 1225951.481
136 | 2594886.4937 | 1225953.4306
137 | 2594875.6372 | 1225945.4234
138 | 2594782.689 | 1226020.2727
139 | 2594832.2857 | 1225939.6069
140 | 2594772.7816 | 1226021.3425
141 | 2594749.5286 | 1225999.4848
142 | 2594715.3997 | 1225954.9006
143 | 2594890.413 | 1225956.3197
144 | 2594857.648 | 1225937.2665
145 | 2594934.5074 | 1225877.9619
146 | 2594941.3459 | 1225879.8891
147 | 2594899.8955 | 1225963.3098
148 | 2594958.266 | 1225885.2526
149 | 2594926.3276 | 1225982.7945
150 | 2595046.7735 | 1225928.2052
151 | 2595010.4508 | 1225911.136
152 | 2594925.1425 | 1225981.9209
153 | 2595002.5222 | 1225899.2814
154 | 2594975.877 | 1225890.8351
155 | 2594908.3212 | 1225969.5209
156 | 2594850.8262 | 1226021.6733

## line_std_types
| c_nf_per_km | r_ohm_per_km | x_ohm_per_km | max_i_ka | type | q_mm2 | alpha | voltage_rating
NAYY 4x50 SE | 210 | 0.642 | 0.083 | 0.142 | cs | 50 | 0.00403 | LV
NAYY 4x120 SE | 264 | 0.225 | 0.08 | 0.242 | cs | 120 | 0.00403 | LV
NAYY 4x150 SE | 261 | 0.208 | 0.08 | 0.27 | cs | 150 | 0.00403 | LV
NA2XS2Y 1x95 RM/25 12/20 kV | 216 | 0.313 | 0.132 | 0.252 | cs | 95 | 0.00403 | MV
NA2XS2Y 1x185 RM/25 12/20 kV | 273 | 0.161 | 0.117 | 0.362 | cs | 185 | 0.00403 | MV
NA2XS2Y 1x240 RM/25 12/20 kV | 304 | 0.122 | 0.112 | 0.421 | cs | 240 | 0.00403 | MV
NA2XS2Y 1x95 RM/25 6/10 kV | 315 | 0.313 | 0.123 | 0.249 | cs | 95 | 0.00403 | MV
NA2XS2Y 1x185 RM/25 6/10 kV | 406 | 0.161 | 0.11 | 0.358 | cs | 185 | 0.00403 | MV
NA2XS2Y 1x240 RM/25 6/10 kV | 456 | 0.122 | 0.105 | 0.416 | cs | 240 | 0.00403 | MV
NA2XS2Y 1x150 RM/25 12/20 kV | 250 | 0.206 | 0.116 | 0.319 | cs | 150 | 0.00403 | MV
NA2XS2Y 1x120 RM/25 12/20 kV | 230 | 0.253 | 0.119 | 0.283 | cs | 120 | 0.00403 | MV
NA2XS2Y 1x70 RM/25 12/20 kV | 190 | 0.443 | 0.132 | 0.22 | cs | 70 | 0.00403 | MV
NA2XS2Y 1x150 RM/25 6/10 kV | 360 | 0.206 | 0.11 | 0.315 | cs | 150 | 0.00403 | MV
NA2XS2Y 1x120 RM/25 6/10 kV | 340 | 0.253 | 0.113 | 0.28 | cs | 120 | 0.00403 | MV
NA2XS2Y 1x70 RM/25 6/10 kV | 280 | 0.443 | 0.123 | 0.217 | cs | 70 | 0.00403 | MV
N2XS(FL)2Y 1x120 RM/35 64/110 kV | 112 | 0.153 | 0.166 | 0.366 | cs | 120 | 0.00393 | HV
N2XS(FL)2Y 1x185 RM/35 64/110 kV | 125 | 0.099 | 0.156 | 0.457 | cs | 185 | 0.00393 | HV
N2XS(FL)2Y 1x240 RM/35 64/110 kV | 135 | 0.075 | 0.149 | 0.526 | cs | 240 | 0.00393 | HV
N2XS(FL)2Y 1x300 RM/35 64/110 kV | 144 | 0.06 | 0.144 | 0.588 | cs | 300 | 0.00393 | HV
15-AL1/3-ST1A 0.4 | 11 | 1.8769 | 0.35 | 0.105 | ol | 16 | 0.00403 | LV
24-AL1/4-ST1A 0.4 | 11.25 | 1.2012 | 0.335 | 0.14 | ol | 24 | 0.00403 | LV
48-AL1/8-ST1A 0.4 | 12.2 | 0.5939 | 0.3 | 0.21 | ol | 48 | 0.00403 | LV
94-AL1/15-ST1A 0.4 | 13.2 | 0.306 | 0.29 | 0.35 | ol | 94 | 0.00403 | LV
34-AL1/6-ST1A 10.0 | 9.7 | 0.8342 | 0.36 | 0.17 | ol | 34 | 0.00403 | MV
48-AL1/8-ST1A 10.0 | 10.1 | 0.5939 | 0.35 | 0.21 | ol | 48 | 0.00403 | MV
70-AL1/11-ST1A 10.0 | 10.4 | 0.4132 | 0.339 | 0.29 | ol | 70 | 0.00403 | MV
94-AL1/15-ST1A 10.0 | 10.75 | 0.306 | 0.33 | 0.35 | ol | 94 | 0.00403 | MV
122-AL1/20-ST1A 10.0 | 11.1 | 0.2376 | 0.323 | 0.41 | ol | 122 | 0.00403 | MV
149-AL1/24-ST1A 10.0 | 11.25 | 0.194 | 0.315 | 0.47 | ol | 149 | 0.00403 | MV
34-AL1/6-ST1A 20.0 | 9.15 | 0.8342 | 0.382 | 0.17 | ol | 34 | 0.00403 | MV
48-AL1/8-ST1A 20.0 | 9.5 | 0.5939 | 0.372 | 0.21 | ol | 48 | 0.00403 | MV
70-AL1/11-ST1A 20.0 | 9.7 | 0.4132 | 0.36 | 0.29 | ol | 70 | 0.00403 | MV
94-AL1/15-ST1A 20.0 | 10 | 0.306 | 0.35 | 0.35 | ol | 94 | 0.00403 | MV
122-AL1/20-ST1A 20.0 | 10.3 | 0.2376 | 0.344 | 0.41 | ol | 122 | 0.00403 | MV
149-AL1/24-ST1A 20.0 | 10.5 | 0.194 | 0.337 | 0.47 | ol | 149 | 0.00403 | MV
184-AL1/30-ST1A 20.0 | 10.75 | 0.1571 | 0.33 | 0.535 | ol | 184 | 0.00403 | MV
243-AL1/39-ST1A 20.0 | 11 | 0.1188 | 0.32 | 0.645 | ol | 243 | 0.00403 | MV
48-AL1/8-ST1A 110.0 | 8 | 0.5939 | 0.46 | 0.21 | ol | 48 | 0.00403 | HV
70-AL1/11-ST1A 110.0 | 8.4 | 0.4132 | 0.45 | 0.29 | ol | 70 | 0.00403 | HV
94-AL1/15-ST1A 110.0 | 8.65 | 0.306 | 0.44 | 0.35 | ol | 94 | 0.00403 | HV
122-AL1/20-ST1A 110.0 | 8.5 | 0.2376 | 0.43 | 0.41 | ol | 122 | 0.00403 | HV
149-AL1/24-ST1A 110.0 | 8.75 | 0.194 | 0.41 | 0.47 | ol | 149 | 0.00403 | HV
184-AL1/30-ST1A 110.0 | 8.8 | 0.1571 | 0.4 | 0.535 | ol | 184 | 0.00403 | HV
243-AL1/39-ST1A 110.0 | 9 | 0.1188 | 0.39 | 0.645 | ol | 243 | 0.00403 | HV
305-AL1/39-ST1A 110.0 | 9.2 | 0.0949 | 0.38 | 0.74 | ol | 305 | 0.00403 | HV
490-AL1/64-ST1A 110.0 | 9.75 | 0.059 | 0.37 | 0.96 | ol | 490 | 0.00403 | HV
679-AL1/86-ST1A 110.0 | 9.95 | 0.042 | 0.36 | 1.15 | ol | 679 | 0.00403 | HV
490-AL1/64-ST1A 220.0 | 10 | 0.059 | 0.285 | 0.96 | ol | 490 | 0.00403 | HV
679-AL1/86-ST1A 220.0 | 11.7 | 0.042 | 0.275 | 1.15 | ol | 679 | 0.00403 | HV
490-AL1/64-ST1A 380.0 | 11 | 0.059 | 0.253 | 0.96 | ol | 490 | 0.00403 | HV
679-AL1/86-ST1A 380.0 | 14.6 | 0.042 | 0.25 | 1.15 | ol | 679 | 0.00403 | HV

## trafo_std_types
| i0_percent | pfe_kw | vkr_percent | sn_mva | vn_lv_kv | vn_hv_kv | vk_percent | shift_degree | vector_group | tap_side | tap_neutral | tap_min | tap_max | tap_step_degree | tap_step_percent | tap_phase_shifter
160 MVA 380/110 kV | 0.06 | 60 | 0.25 | 160 | 110 | 380 | 12.2 | 0 | Yy0 | hv | 0 | -9 | 9 | 0 | 1.5 | FALSE
100 MVA 220/110 kV | 0.06 | 55 | 0.26 | 100 | 110 | 220 | 12 | 0 | Yy0 | hv | 0 | -9 | 9 | 0 | 1.5 | FALSE
63 MVA 110/20 kV | 0.04 | 22 | 0.32 | 63 | 20 | 110 | 18 | 150 | YNd5 | hv | 0 | -9 | 9 | 0 | 1.5 | FALSE
40 MVA 110/20 kV | 0.05 | 18 | 0.34 | 40 | 20 | 110 | 16.2 | 150 | YNd5 | hv | 0 | -9 | 9 | 0 | 1.5 | FALSE
25 MVA 110/20 kV | 0.07 | 14 | 0.41 | 25 | 20 | 110 | 12 | 150 | YNd5 | hv | 0 | -9 | 9 | 0 | 1.5 | FALSE
63 MVA 110/10 kV | 0.04 | 22 | 0.32 | 63 | 10 | 110 | 18 | 150 | YNd5 | hv | 0 | -9 | 9 | 0 | 1.5 | FALSE
40 MVA 110/10 kV | 0.05 | 18 | 0.34 | 40 | 10 | 110 | 16.2 | 150 | YNd5 | hv | 0 | -9 | 9 | 0 | 1.5 | FALSE
25 MVA 110/10 kV | 0.07 | 14 | 0.41 | 25 | 10 | 110 | 12 | 150 | YNd5 | hv | 0 | -9 | 9 | 0 | 1.5 | FALSE
0.25 MVA 20/0.4 kV | 0.32 | 0.8 | 1.44 | 0.25 | 0.4 | 20 | 6 | 150 | Yzn5 | hv | 0 | -2 | 2 | 0 | 2.5 | FALSE
0.4 MVA 20/0.4 kV | 0.3375 | 1.35 | 1.425 | 0.4 | 0.4 | 20 | 6 | 150 | Dyn5 | hv | 0 | -2 | 2 | 0 | 2.5 | FALSE
0.63 MVA 20/0.4 kV | 0.2619 | 1.65 | 1.206 | 0.63 | 0.4 | 20 | 6 | 150 | Dyn5 | hv | 0 | -2 | 2 | 0 | 2.5 | FALSE
0.25 MVA 10/0.4 kV | 0.24 | 0.6 | 1.2 | 0.25 | 0.4 | 10 | 4 | 150 | Dyn5 | hv | 0 | -2 | 2 | 0 | 2.5 | FALSE
0.4 MVA 10/0.4 kV | 0.2375 | 0.95 | 1.325 | 0.4 | 0.4 | 10 | 4 | 150 | Dyn5 | hv | 0 | -2 | 2 | 0 | 2.5 | FALSE
0.63 MVA 10/0.4 kV | 0.1873 | 1.18 | 1.0794 | 0.63 | 0.4 | 10 | 4 | 150 | Dyn5 | hv | 0 | -2 | 2 | 0 | 2.5 | FALSE

## trafo3w_std_types
| sn_hv_mva | sn_mv_mva | sn_lv_mva | vn_hv_kv | vn_mv_kv | vn_lv_kv | vk_hv_percent | vk_mv_percent | vk_lv_percent | vkr_hv_percent | vkr_mv_percent | vkr_lv_percent | pfe_kw | i0_percent | shift_mv_degree | shift_lv_degree | vector_group | tap_side | tap_neutral | tap_min | tap_max | tap_step_percent
63/25/38 MVA 110/20/10 kV | 63 | 25 | 38 | 110 | 20 | 10 | 10.4 | 10.4 | 10.4 | 0.28 | 0.32 | 0.35 | 35 | 0.89 | 0 | 0 | YN0yn0yn0 | hv | 0 | -10 | 10 | 1.2
63/25/38 MVA 110/10/10 kV | 63 | 25 | 38 | 110 | 10 | 10 | 10.4 | 10.4 | 10.4 | 0.28 | 0.32 | 0.35 | 35 | 0.89 | 0 | 0 | YN0yn0yn0 | hv | 0 | -10 | 10 | 1.2

## fuse_std_types
| fuse_type | i_rated_a | t_avg | t_min | t_total | x_avg | x_min | x_total
HV 100A | HV 100A | 100 | 0 | [10.0, 3.64, 0.854, 0.281, 0.1, 0.0531, 0.022, 0.01] | [10.0, 4.267, 1.21, 0.403, 0.1, 0.058, 0.022, 0.01] | 0 | [300.0, 350.0, 450.0, 550.0, 700.0, 850.0, 1200.0, 1752.0] | [600.0, 700.0, 900.0, 1150.0, 1665.0, 2000.0, 3000.0, 4313.0]
HV 10A | HV 10A | 10 | 0 | [10.0, 1675.0, 0.344, 0.156, 0.1, 0.0417, 0.0171, 0.01] | [10.0, 1.3, 0.3, 0.155, 0.1, 0.0555, 0.023, 0.01] | 0 | [30.0, 32.0, 35.0, 37.0, 39.0, 50.0, 70.0, 88.0] | [60.0, 70.0, 80.0, 87.0, 94.0, 110.0, 150.0, 216.0]
HV 125A | HV 125A | 125 | 0 | [10.0, 1.82, 0.344, 0.1, 0.0467, 0.0269, 0.01] | [10.0, 2.478, 0.426, 0.1, 0.0427, 0.0211, 0.01] | 0 | [375.0, 500.0, 700.0, 925.0, 1200.0, 1500.0, 2341.0] | [750.0, 1000.0, 1500.0, 2200.0, 3000.0, 4000.0, 5765.0]
HV 160A | HV 160A | 160 | 0 | [10.0, 4.15, 1.03, 0.198, 0.1, 0.051, 0.0172, 0.01] | [10.0, 2.3, 0.734, 0.274, 0.1, 0.046, 0.0177, 0.01] | 0 | [480.0, 550.0, 700.0, 1000.0, 1260.0, 1600.0, 2500.0, 3227.0] | [960.0, 1300.0, 1700.0, 2200.0, 2996.0, 4000.0, 6000.0, 7946.0]
HV 16A | HV 16A | 16 | 0 | [10.0, 0.352, 0.164, 0.1, 0.0649, 0.0342, 0.01] | [10.0, 2.34, 0.722, 0.181, 0.1, 0.055, 0.0296, 0.01] | 0 | [48.0, 60.0, 65.0, 71.0, 80.0, 100.0, 162.0] | [96.0, 110.0, 125.0, 150.0, 168.0, 200.0, 250.0, 398.0]
HV 200A | HV 200A | 200 | 0 | [10.0, 4.267, 1.21, 0.403, 0.1, 0.058, 0.022, 0.01] | [10.0, 3.73, 1.654, 0.328, 0.1, 0.0531, 0.019, 0.01] | 0 | [600.0, 700.0, 900.0, 1150.0, 1665.0, 2000.0, 3000.0, 4313.0] | [1200.0, 1500.0, 1800.0, 2700.0, 3960.0, 5000.0, 7500.0, 10620.0]
HV 20A | HV 20A | 20 | 0 | [10.0, 1.3, 0.3, 0.155, 0.1, 0.0555, 0.023, 0.01] | [10.0, 1.3, 0.161, 0.1, 0.0611, 0.0399, 0.0141, 0.01] | 0 | [60.0, 70.0, 80.0, 87.0, 94.0, 110.0, 150.0, 216.0] | [120.0, 150.0, 200.0, 223.0, 260.0, 300.0, 450.0, 532.0]
HV 25A | HV 25A | 25 | 0 | [10.0, 2.512, 0.833, 0.299, 0.1, 0.0372, 0.0223, 0.01] | [10.0, 3.125, 0.597, 0.198, 0.1, 0.0378, 0.022, 0.01] | 0 | [75.0, 82.0, 90.0, 100.0, 124.0, 170.0, 200.0, 289.0] | [150.0, 170.0, 210.0, 250.0, 294.0, 400.0, 500.0, 711.0]
HV 31.5A | HV 31.5A | 31.5 | 0 | [10.0, 2.34, 0.722, 0.181, 0.1, 0.055, 0.0296, 0.01] | [10.0, 2.84, 0.368, 0.164, 0.1, 0.0621, 0.0378, 0.0195, 0.01] | 0 | [95.0, 110.0, 125.0, 150.0, 165.0, 200.0, 250.0, 390.0] | [189.0, 220.0, 300.0, 350.0, 393.0, 450.0, 530.0, 700.0, 960.0]
HV 40A | HV 40A | 40 | 0 | [10.0, 1.3, 0.161, 0.1, 0.0611, 0.0399, 0.0141, 0.01] | [10.0, 2.05, 0.369, 0.198, 0.1, 0.051, 0.0298, 0.01] | 0 | [120.0, 150.0, 200.0, 223.0, 260.0, 300.0, 450.0, 532.0] | [240.0, 300.0, 400.0, 450.0, 530.0, 650.0, 800.0, 1311.0]
HV 50A | HV 50A | 50 | 0 | [10.0, 3.215, 0.597, 0.198, 0.1, 0.0378, 0.022, 0.01] | [10.0, 3.64, 0.854, 0.281, 0.1, 0.0531, 0.022, 0.01] | 0 | [150.0, 170.0, 210.0, 250.0, 294.0, 400.0, 500.0, 711.0] | [300.0, 350.0, 450.0, 550.0, 700.0, 850.0, 1200.0, 1752.0]
HV 6.3A | HV 6.3A | 6.3 | 0 | [10.0, 1.39, 0.344, 0.168, 0.1, 0.056, 0.0263, 0.01] | [10.0, 1.711, 0.516, 0.198, 0.1, 0.0634, 0.0303, 0.01] | 0 | [19.0, 19.5, 20.4, 20.8, 22.0, 25.0, 32.0, 48.0] | [38.0, 40.0, 43.0, 48.0, 53.0, 60.0, 75.0, 118.0]
HV 63A | HV 63A | 63 | 0 | [10.0, 2.84, 0.368, 0.164, 0.1, 0.0621, 0.0378, 0.0195, 0.01] | [10.0, 1.82, 0.344, 0.1, 0.0467, 0.0269, 0.01] | 0 | [189.0, 220.0, 300.0, 350.0, 393.0, 450.0, 530.0, 700.0, 961.0] | [378.0, 500.0, 700.0, 934.0, 1200.0, 1500.0, 2366.0]
HV 80A | HV 80A | 80 | 0 | [10.0, 2.05, 0.369, 0.198, 0.1, 0.051, 0.0298, 0.01] | [10.0, 4.15, 1.03, 0.198, 0.1, 0.051, 0.0172, 0.01] | 0 | [240.0, 300.0, 400.0, 450.0, 530.0, 650.0, 800.0, 1311.0] | [480.0, 550.0, 700.0, 1000.0, 1260.0, 1600.0, 2500.0, 3227.0]
Siemens NH-1-100 | Siemens NH-1-100 | 100 | [5400.0, 2000.0, 400.0, 20.0, 1.0, 0.2, 0.012, 0.004] | 0 | 0 | [150.0, 190.0, 250.0, 430.0, 900.0, 1250.0, 2700.0, 3600.0] | 0 | 0
Siemens NH-1-125 | Siemens NH-1-125 | 125 | [4800.0, 120.0, 7.0, 0.1, 0.004] | 0 | 0 | [180.0, 400.0, 740.0, 2000.0, 4250.0] | 0 | 0
Siemens NH-1-16 | Siemens NH-1-16 | 16 | [4000.0, 400.0, 2.0, 0.1, 0.04, 0.01] | 0 | 0 | [26.0, 35.0, 75.0, 150.0, 200.0, 300.0] | 0 | 0
Siemens NH-1-160 | Siemens NH-1-160 | 160 | [4800.0, 120.0, 7.0, 0.1, 0.004] | 0 | 0 | [210.0, 500.0, 900.0, 2300.0, 5000.0] | 0 | 0
Siemens NH-1-25 | Siemens NH-1-25 | 25 | [4000.0, 1000.0, 10.0, 0.2, 0.02, 0.01] | 0 | 0 | [40.0, 50.0, 100.0, 210.0, 400.0, 500.0] | 0 | 0
Siemens NH-1-50 | Siemens NH-1-50 | 50 | [4000.0, 40.0, 4.0, 1.0, 0.02, 0.01] | 0 | 0 | [86.0, 200.0, 300.0, 400.0, 1000.0, 1280.0] | 0 | 0
Siemens NH-1-63 | Siemens NH-1-63 | 63 | [4000.0, 100.0, 10.0, 2.0, 0.04, 0.01] | 0 | 0 | [100.0, 200.0, 300.0, 400.0, 1000.0, 1500.0] | 0 | 0
Siemens NH-1-80 | Siemens NH-1-80 | 80 | [4800.0, 120.0, 7.0, 0.1, 0.01] | 0 | 0 | [150.58, 250.0, 450.0, 1150.0, 2470.0] | 0 | 0
Siemens NH-2-1000 | Siemens NH-2-1000 | 1000 | [4800.0, 120.0, 7.0, 0.1, 0.004] | 0 | 0 | [1900.0, 3500.0, 8400.0, 24000.0, 52000.0] | 0 | 0
Siemens NH-2-200 | Siemens NH-2-200 | 200 | [4800.0, 120.0, 7.0, 0.1, 0.004] | 0 | 0 | [280.0, 650.0, 1200.0, 3000.0, 7000.0] | 0 | 0
Siemens NH-2-224 | Siemens NH-2-224 | 224 | [4800.0, 120.0, 7.0, 0.2, 0.04, 0.004] | 0 | 0 | [400.0, 750.0, 1453.0, 3025.0, 4315.0, 7600.0] | 0 | 0
Siemens NH-2-250 | Siemens NH-2-250 | 250 | [4800.0, 120.0, 7.0, 0.1, 0.004] | 0 | 0 | [450.0, 800.0, 1650.0, 4000.0, 8500.0] | 0 | 0
Siemens NH-2-315 | Siemens NH-2-315 | 315 | [4800.0, 120.0, 7.0, 0.1, 0.004] | 0 | 0 | [550.0, 920.0, 1900.0, 5000.0, 11000.0] | 0 | 0
Siemens NH-2-355 | Siemens NH-2-355 | 355 | [4800.0, 120.0, 6.0, 0.1, 0.004] | 0 | 0 | [650.0, 1116.27, 2350.0, 5840.0, 12790.0] | 0 | 0
Siemens NH-2-400 | Siemens NH-2-400 | 400 | [4800.0, 120.0, 7.0, 0.1, 0.004] | 0 | 0 | [720.0, 1350.0, 2800.0, 6500.0, 15000.0] | 0 | 0
Siemens NH-2-425 | Siemens NH-2-425 | 425 | [4800.0, 120.0, 7.0, 0.1, 0.004] | 0 | 0 | [850.0, 1500.0, 3050.0, 7500.0, 16500.0] | 0 | 0
Siemens NH-2-630 | Siemens NH-2-630 | 630 | [4800.0, 120.0, 7.0, 0.1, 0.004] | 0 | 0 | [1200.0, 2000.0, 4800.0, 12000.0, 26000.0] | 0 | 0

## dtypes
| element | column | dtype
0 | bus | name | object
1 | bus | vn_kv | float64
2 | bus | type | object
3 | bus | zone | object
4 | bus | in_service | bool
5 | load | name | object
6 | load | bus | uint32
7 | load | p_mw | float64
8 | load | q_mvar | float64
9 | load | const_z_percent | float64
10 | load | const_i_percent | float64
11 | load | sn_mva | float64
12 | load | scaling | float64
13 | load | in_service | bool
14 | load | type | object
15 | ext_grid | name | object
16 | ext_grid | bus | uint32
17 | ext_grid | vm_pu | float64
18 | ext_grid | va_degree | float64
19 | ext_grid | slack_weight | float64
20 | ext_grid | in_service | bool
21 | line | name | object
22 | line | std_type | object
23 | line | from_bus | uint32
24 | line | to_bus | uint32
25 | line | length_km | float64
26 | line | r_ohm_per_km | float64
27 | line | x_ohm_per_km | float64
28 | line | c_nf_per_km | float64
29 | line | g_us_per_km | float64
30 | line | max_i_ka | float64
31 | line | df | float64
32 | line | parallel | uint32
33 | line | type | object
34 | line | in_service | bool
35 | trafo | name | object
36 | trafo | std_type | object
37 | trafo | hv_bus | uint32
38 | trafo | lv_bus | uint32
39 | trafo | sn_mva | float64
40 | trafo | vn_hv_kv | float64
41 | trafo | vn_lv_kv | float64
42 | trafo | vk_percent | float64
43 | trafo | vkr_percent | float64
44 | trafo | pfe_kw | float64
45 | trafo | i0_percent | float64
46 | trafo | shift_degree | float64
47 | trafo | tap_side | object
48 | trafo | tap_neutral | int32
49 | trafo | tap_min | int32
50 | trafo | tap_max | int32
51 | trafo | tap_step_percent | float64
52 | trafo | tap_step_degree | float64
53 | trafo | tap_pos | int32
54 | trafo | tap_phase_shifter | bool
55 | trafo | parallel | uint32
56 | trafo | df | float64
57 | trafo | in_service | bool
58 | line_geodata | coords | object
59 | bus_geodata | x | float64
60 | bus_geodata | y | float64
61 | bus_geodata | coords | object

## parameters
| version | format_version | converged | OPF_converged | name | f_hz | sn_mva
0 | 2.14.6 | 2.14.0 | FALSE | FALSE |  | 50 | 1