## bus
| name | vn_kv | type | zone | in_service
0 | bus_LV_387-3_0_6_node_0 | 0.4 | n |  | TRUE
1 | bus_LV_387-3_0_6_node_1 | 0.4 | n |  | TRUE
2 | bus_LV_387-3_0_6_node_3 | 0.4 | n |  | TRUE
3 | bus_LV_387-3_0_6_node_2 | 0.4 | n |  | TRUE
4 | bus_LV_387-3_0_6_node_4 | 0.4 | n |  | TRUE
5 | bus_LV_387-3_0_6_node_74 | 0.4 | n |  | TRUE
6 | bus_LV_387-3_0_6_node_5 | 0.4 | n |  | TRUE
7 | bus_LV_387-3_0_6_node_73 | 0.4 | n |  | TRUE
8 | bus_LV_387-3_0_6_node_6 | 0.4 | n |  | TRUE
9 | bus_LV_387-3_0_6_node_86 | 0.4 | n |  | TRUE
10 | bus_LV_387-3_0_6_node_87 | 0.4 | n |  | TRUE
11 | bus_LV_387-3_0_6_node_88 | 0.4 | n |  | TRUE
12 | bus_LV_387-3_0_6_node_7 | 0.4 | n |  | TRUE
13 | bus_LV_387-3_0_6_node_8 | 0.4 | n |  | TRUE
14 | bus_LV_387-3_0_6_node_9 | 0.4 | n |  | TRUE
15 | bus_LV_387-3_0_6_node_10 | 0.4 | n |  | TRUE
16 | bus_LV_387-3_0_6_node_11 | 0.4 | n |  | TRUE
17 | bus_LV_387-3_0_6_node_81 | 0.4 | n |  | TRUE
18 | bus_LV_387-3_0_6_node_89 | 0.4 | n |  | TRUE
19 | bus_LV_387-3_0_6_node_80 | 0.4 | n |  | TRUE
20 | bus_LV_387-3_0_6_node_96 | 0.4 | n |  | TRUE
21 | bus_LV_387-3_0_6_node_95 | 0.4 | n |  | TRUE
22 | bus_LV_387-3_0_6_node_12 | 0.4 | n |  | TRUE
23 | bus_LV_387-3_0_6_node_13 | 0.4 | n |  | TRUE
24 | bus_LV_387-3_0_6_node_14 | 0.4 | n |  | TRUE
25 | bus_LV_387-3_0_6_node_16 | 0.4 | n |  | TRUE
26 | bus_LV_387-3_0_6_node_15 | 0.4 | n |  | TRUE
27 | bus_LV_387-3_0_6_node_17 | 0.4 | n |  | TRUE
28 | bus_LV_387-3_0_6_node_22 | 0.4 | n |  | TRUE
29 | bus_LV_387-3_0_6_node_18 | 0.4 | n |  | TRUE
30 | bus_LV_387-3_0_6_node_24 | 0.4 | n |  | TRUE
31 | bus_LV_387-3_0_6_node_20 | 0.4 | n |  | TRUE
32 | bus_LV_387-3_0_6_node_19 | 0.4 | n |  | TRUE
33 | bus_LV_387-3_0_6_node_25 | 0.4 | n |  | TRUE
34 | bus_LV_387-3_0_6_node_26 | 0.4 | n |  | TRUE
35 | bus_LV_387-3_0_6_node_21 | 0.4 | n |  | TRUE
36 | bus_LV_387-3_0_6_node_23 | 0.4 | n |  | TRUE
37 | bus_LV_387-3_0_6_node_66 | 0.4 | n |  | TRUE
38 | bus_LV_387-3_0_6_node_29 | 0.4 | n |  | TRUE
39 | bus_LV_387-3_0_6_node_63 | 0.4 | n |  | TRUE
40 | bus_LV_387-3_0_6_node_30 | 0.4 | n |  | TRUE
41 | bus_LV_387-3_0_6_node_27 | 0.4 | n |  | TRUE
42 | bus_LV_387-3_0_6_node_28 | 0.4 | n |  | TRUE
43 | bus_LV_387-3_0_6_node_60 | 0.4 | n |  | TRUE
44 | bus_LV_387-3_0_6_node_45 | 0.4 | n |  | TRUE
45 | bus_LV_387-3_0_6_node_69 | 0.4 | n |  | TRUE
46 | bus_LV_387-3_0_6_node_43 | 0.4 | n |  | TRUE
47 | bus_LV_387-3_0_6_node_31 | 0.4 | n |  | TRUE
48 | bus_LV_387-3_0_6_node_32 | 0.4 | n |  | TRUE
49 | bus_LV_387-3_0_6_node_35 | 0.4 | n |  | TRUE
50 | bus_LV_387-3_0_6_node_33 | 0.4 | n |  | TRUE
51 | bus_LV_387-3_0_6_node_34 | 0.4 | n |  | TRUE
52 | bus_LV_387-3_0_6_node_102 | 0.4 | n |  | TRUE
53 | bus_LV_387-3_0_6_node_38 | 0.4 | n |  | TRUE
54 | bus_LV_387-3_0_6_node_99 | 0.4 | n |  | TRUE
55 | bus_LV_387-3_0_6_node_39 | 0.4 | n |  | TRUE
56 | bus_LV_387-3_0_6_node_37 | 0.4 | n |  | TRUE
57 | bus_LV_387-3_0_6_node_36 | 0.4 | n |  | TRUE
58 | bus_LV_387-3_0_6_node_112 | 0.4 | n |  | TRUE
59 | bus_LV_387-3_0_6_node_40 | 0.4 | n |  | TRUE
60 | bus_LV_387-3_0_6_node_41 | 0.4 | n |  | TRUE
61 | bus_LV_387-3_0_6_node_42 | 0.4 | n |  | TRUE
62 | bus_LV_387-3_0_6_node_44 | 0.4 | n |  | TRUE
63 | bus_LV_387-3_0_6_node_46 | 0.4 | n |  | TRUE
64 | bus_LV_387-3_0_6_node_47 | 0.4 | n |  | TRUE
65 | bus_LV_387-3_0_6_node_48 | 0.4 | n |  | TRUE
66 | bus_LV_387-3_0_6_node_49 | 0.4 | n |  | TRUE
67 | bus_LV_387-3_0_6_node_53 | 0.4 | n |  | TRUE
68 | bus_LV_387-3_0_6_node_54 | 0.4 | n |  | TRUE
69 | bus_LV_387-3_0_6_node_52 | 0.4 | n |  | TRUE
70 | bus_LV_387-3_0_6_node_50 | 0.4 | n |  | TRUE
71 | bus_LV_387-3_0_6_node_51 | 0.4 | n |  | TRUE
72 | bus_LV_387-3_0_6_node_55 | 0.4 | n |  | TRUE
73 | bus_LV_387-3_0_6_node_56 | 0.4 | n |  | TRUE
74 | bus_LV_387-3_0_6_node_57 | 0.4 | n |  | TRUE
75 | bus_LV_387-3_0_6_node_58 | 0.4 | n |  | TRUE
76 | bus_LV_387-3_0_6_node_59 | 0.4 | n |  | TRUE
77 | bus_LV_387-3_0_6_node_70 | 0.4 | n |  | TRUE
78 | bus_LV_387-3_0_6_node_61 | 0.4 | n |  | TRUE
79 | bus_LV_387-3_0_6_node_62 | 0.4 | n |  | TRUE
80 | bus_LV_387-3_0_6_node_64 | 0.4 | n |  | TRUE
81 | bus_LV_387-3_0_6_node_65 | 0.4 | n |  | TRUE
82 | bus_LV_387-3_0_6_node_67 | 0.4 | n |  | TRUE
83 | bus_LV_387-3_0_6_node_68 | 0.4 | n |  | TRUE
84 | bus_LV_387-3_0_6_node_71 | 0.4 | n |  | TRUE
85 | bus_LV_387-3_0_6_node_72 | 0.4 | n |  | TRUE
86 | bus_LV_387-3_0_6_node_79 | 0.4 | n |  | TRUE
87 | bus_LV_387-3_0_6_node_77 | 0.4 | n |  | TRUE
88 | bus_LV_387-3_0_6_node_75 | 0.4 | n |  | TRUE
89 | bus_LV_387-3_0_6_node_76 | 0.4 | n |  | TRUE
90 | bus_LV_387-3_0_6_node_78 | 0.4 | n |  | TRUE
91 | bus_LV_387-3_0_6_node_82 | 0.4 | n |  | TRUE
92 | bus_LV_387-3_0_6_node_83 | 0.4 | n |  | TRUE
93 | bus_LV_387-3_0_6_node_84 | 0.4 | n |  | TRUE
94 | bus_LV_387-3_0_6_node_85 | 0.4 | n |  | TRUE
95 | bus_LV_387-3_0_6_node_113 | 0.4 | n |  | TRUE
96 | bus_LV_387-3_0_6_node_90 | 0.4 | n |  | TRUE
97 | bus_LV_387-3_0_6_node_91 | 0.4 | n |  | TRUE
98 | bus_LV_387-3_0_6_node_92 | 0.4 | n |  | TRUE
99 | bus_LV_387-3_0_6_node_93 | 0.4 | n |  | TRUE
100 | bus_LV_387-3_0_6_node_94 | 0.4 | n |  | TRUE
101 | bus_LV_387-3_0_6_node_98 | 0.4 | n |  | TRUE
102 | bus_LV_387-3_0_6_node_100 | 0.4 | n |  | TRUE
103 | bus_LV_387-3_0_6_node_97 | 0.4 | n |  | TRUE
104 | bus_LV_387-3_0_6_node_101 | 0.4 | n |  | TRUE
105 | bus_LV_387-3_0_6_node_103 | 0.4 | n |  | TRUE
106 | bus_LV_387-3_0_6_node_114 | 0.4 | n |  | TRUE
107 | bus_LV_387-3_0_6_node_104 | 0.4 | n |  | TRUE
108 | bus_LV_387-3_0_6_node_115 | 0.4 | n |  | TRUE
109 | bus_LV_387-3_0_6_node_105 | 0.4 | n |  | TRUE
110 | bus_LV_387-3_0_6_node_108 | 0.4 | n |  | TRUE
111 | bus_LV_387-3_0_6_node_110 | 0.4 | n |  | TRUE
112 | bus_LV_387-3_0_6_node_106 | 0.4 | n |  | TRUE
113 | bus_LV_387-3_0_6_node_107 | 0.4 | n |  | TRUE
114 | bus_LV_387-3_0_6_node_109 | 0.4 | n |  | TRUE
115 | bus_LV_387-3_0_6_node_111 | 0.4 | n |  | TRUE
116 | bus_LV_387-3_0_6_node_116 | 0.4 | n |  | TRUE
117 | bus_MV_310_0_node_63 | 20 | n |  | TRUE

## load
| name | bus | p_mw | q_mvar | const_z_percent | const_i_percent | sn_mva | scaling | in_service | type
0 | LV_387-3_0_6_load_0 | 0 | 0.0097258 | 0.0024375 | 0 | 0 |  | 1 | TRUE | wye
1 | LV_387-3_0_6_load_1 | 1 | 0.001702 | 0.00042656 | 0 | 0 |  | 1 | TRUE | wye
2 | LV_387-3_0_6_load_3 | 2 | 0.00048158 | 0.0001207 | 0 | 0 |  | 1 | TRUE | wye
3 | LV_387-3_0_6_load_2 | 3 | 0.00040311 | 0.00010103 | 0 | 0 |  | 1 | TRUE | wye
4 | LV_387-3_0_6_load_4 | 4 | 0.026356 | 0.0066053 | 0 | 0 |  | 1 | TRUE | wye
5 | LV_387-3_0_6_load_74 | 5 | 0.0046294 | 0.0011602 | 0 | 0 |  | 1 | TRUE | wye
6 | LV_387-3_0_6_load_5 | 6 | 0.0033167 | 0.00083124 | 0 | 0 |  | 1 | TRUE | wye
7 | LV_387-3_0_6_load_73 | 7 | 0.0007516 | 0.00018837 | 0 | 0 |  | 1 | TRUE | wye
8 | LV_387-3_0_6_load_6 | 8 | 0.0041596 | 0.0010425 | 0 | 0 |  | 1 | TRUE | wye
9 | LV_387-3_0_6_load_88 | 11 | 0.0067638 | 0.0016952 | 0 | 0 |  | 1 | TRUE | wye
10 | LV_387-3_0_6_load_7 | 12 | 0.014902 | 0.0037349 | 0 | 0 |  | 1 | TRUE | wye
11 | LV_387-3_0_6_load_8 | 13 | 0.001548 | 0.00038796 | 0 | 0 |  | 1 | TRUE | wye
12 | LV_387-3_0_6_load_9 | 14 | 0.0039536 | 0.00099087 | 0 | 0 |  | 1 | TRUE | wye
13 | LV_387-3_0_6_load_10 | 15 | 0.0013908 | 0.00034856 | 0 | 0 |  | 1 | TRUE | wye
14 | LV_387-3_0_6_load_11 | 16 | 0.038076 | 0.0095427 | 0 | 0 |  | 1 | TRUE | wye
15 | LV_387-3_0_6_load_81 | 17 | 0.0015285 | 0.00038309 | 0 | 0 |  | 1 | TRUE | wye
16 | LV_387-3_0_6_load_80 | 19 | 0.0011968 | 0.00029996 | 0 | 0 |  | 1 | TRUE | wye
17 | LV_387-3_0_6_load_95 | 21 | 0.028798 | 0.0072176 | 0 | 0 |  | 1 | TRUE | wye
18 | LV_387-3_0_6_load_12 | 22 | 0.01349 | 0.0033808 | 0 | 0 |  | 1 | TRUE | wye
19 | LV_387-3_0_6_load_13 | 23 | 0.0035979 | 0.00090172 | 0 | 0 |  | 1 | TRUE | wye
20 | LV_387-3_0_6_load_14 | 24 | 0.0035504 | 0.0008898 | 0 | 0 |  | 1 | TRUE | wye
21 | LV_387-3_0_6_load_16 | 25 | 0.0084953 | 0.0021291 | 0 | 0 |  | 1 | TRUE | wye
22 | LV_387-3_0_6_load_15 | 26 | 0.0053045 | 0.0013294 | 0 | 0 |  | 1 | TRUE | wye
23 | LV_387-3_0_6_load_17 | 27 | 0.0024304 | 0.00060911 | 0 | 0 |  | 1 | TRUE | wye
24 | LV_387-3_0_6_load_18 | 29 | 0.0025777 | 0.00064603 | 0 | 0 |  | 1 | TRUE | wye
25 | LV_387-3_0_6_load_24 | 30 | 0.0021848 | 0.00054756 | 0 | 0 |  | 1 | TRUE | wye
26 | LV_387-3_0_6_load_20 | 31 | 0.0039696 | 0.00099488 | 0 | 0 |  | 1 | TRUE | wye
27 | LV_387-3_0_6_load_19 | 32 | 0.0043694 | 0.0010951 | 0 | 0 |  | 1 | TRUE | wye
28 | LV_387-3_0_6_load_25 | 33 | 0.0025386 | 0.00063623 | 0 | 0 |  | 1 | TRUE | wye
29 | LV_387-3_0_6_load_26 | 34 | 0.0063521 | 0.001592 | 0 | 0 |  | 1 | TRUE | wye
30 | LV_387-3_0_6_load_21 | 35 | 0.0033424 | 0.00083769 | 0 | 0 |  | 1 | TRUE | wye
31 | LV_387-3_0_6_load_23 | 36 | 0.0032068 | 0.00080371 | 0 | 0 |  | 1 | TRUE | wye
32 | LV_387-3_0_6_load_66 | 37 | 0.0034433 | 0.00086298 | 0 | 0 |  | 1 | TRUE | wye
33 | LV_387-3_0_6_load_29 | 38 | 0.019505 | 0.0048884 | 0 | 0 |  | 1 | TRUE | wye
34 | LV_387-3_0_6_load_30 | 40 | 0.00053268 | 0.0001335 | 0 | 0 |  | 1 | TRUE | wye
35 | LV_387-3_0_6_load_27 | 41 | 0.0026583 | 0.00066624 | 0 | 0 |  | 1 | TRUE | wye
36 | LV_387-3_0_6_load_60 | 43 | 0.0074063 | 0.0018562 | 0 | 0 |  | 1 | TRUE | wye
37 | LV_387-3_0_6_load_69 | 45 | 0.011267 | 0.0028237 | 0 | 0 |  | 1 | TRUE | wye
38 | LV_387-3_0_6_load_43 | 46 | 0.0031271 | 0.00078373 | 0 | 0 |  | 1 | TRUE | wye
39 | LV_387-3_0_6_load_31 | 47 | 0.014447 | 0.0036206 | 0 | 0 |  | 1 | TRUE | wye
40 | LV_387-3_0_6_load_35 | 49 | 0.028217 | 0.0070718 | 0 | 0 |  | 1 | TRUE | wye
41 | LV_387-3_0_6_load_33 | 50 | 0.004671 | 0.0011707 | 0 | 0 |  | 1 | TRUE | wye
42 | LV_387-3_0_6_load_34 | 51 | 0.0051417 | 0.0012886 | 0 | 0 |  | 1 | TRUE | wye
43 | LV_387-3_0_6_load_102 | 52 | 0.0052241 | 0.0013093 | 0 | 0 |  | 1 | TRUE | wye
44 | LV_387-3_0_6_load_39 | 55 | 0.0033709 | 0.00084484 | 0 | 0 |  | 1 | TRUE | wye
45 | LV_387-3_0_6_load_37 | 56 | 0.012254 | 0.0030711 | 0 | 0 |  | 1 | TRUE | wye
46 | LV_387-3_0_6_load_36 | 57 | 0.01325 | 0.0033207 | 0 | 0 |  | 1 | TRUE | wye
47 | LV_387-3_0_6_load_112 | 58 | 0.0032535 | 0.00081541 | 0 | 0 |  | 1 | TRUE | wye
48 | LV_387-3_0_6_load_40 | 59 | 0.0018647 | 0.00046734 | 0 | 0 |  | 1 | TRUE | wye
49 | LV_387-3_0_6_load_41 | 60 | 0.0030885 | 0.00077406 | 0 | 0 |  | 1 | TRUE | wye
50 | LV_387-3_0_6_load_44 | 62 | 0.0033535 | 0.00084048 | 0 | 0 |  | 1 | TRUE | wye
51 | LV_387-3_0_6_load_46 | 63 | 0.001565 | 0.00039223 | 0 | 0 |  | 1 | TRUE | wye
52 | LV_387-3_0_6_load_48 | 65 | 0.002522 | 0.00063208 | 0 | 0 |  | 1 | TRUE | wye
53 | LV_387-3_0_6_load_49 | 66 | 0.0025451 | 0.00063787 | 0 | 0 |  | 1 | TRUE | wye
54 | LV_387-3_0_6_load_54 | 68 | 0.0040178 | 0.0010069 | 0 | 0 |  | 1 | TRUE | wye
55 | LV_387-3_0_6_load_52 | 69 | 0.0016261 | 0.00040754 | 0 | 0 |  | 1 | TRUE | wye
56 | LV_387-3_0_6_load_50 | 70 | 0.0028236 | 0.00070767 | 0 | 0 |  | 1 | TRUE | wye
57 | LV_387-3_0_6_load_51 | 71 | 0.001743 | 0.00043684 | 0 | 0 |  | 1 | TRUE | wye
58 | LV_387-3_0_6_load_56 | 73 | 0.0020425 | 0.00051189 | 0 | 0 |  | 1 | TRUE | wye
59 | LV_387-3_0_6_load_57 | 74 | 0.0019483 | 0.00048829 | 0 | 0 |  | 1 | TRUE | wye
60 | LV_387-3_0_6_load_58 | 75 | 0.0023853 | 0.00059782 | 0 | 0 |  | 1 | TRUE | wye
61 | LV_387-3_0_6_load_59 | 76 | 0.0023257 | 0.00058287 | 0 | 0 |  | 1 | TRUE | wye
62 | LV_387-3_0_6_load_61 | 78 | 0.0029187 | 0.00073149 | 0 | 0 |  | 1 | TRUE | wye
63 | LV_387-3_0_6_load_62 | 79 | 0.0025807 | 0.00064678 | 0 | 0 |  | 1 | TRUE | wye
64 | LV_387-3_0_6_load_64 | 80 | 0.0054681 | 0.0013704 | 0 | 0 |  | 1 | TRUE | wye
65 | LV_387-3_0_6_load_65 | 81 | 0.0035763 | 0.00089631 | 0 | 0 |  | 1 | TRUE | wye
66 | LV_387-3_0_6_load_67 | 82 | 0.0025451 | 0.00063787 | 0 | 0 |  | 1 | TRUE | wye
67 | LV_387-3_0_6_load_68 | 83 | 0.0027886 | 0.00069889 | 0 | 0 |  | 1 | TRUE | wye
68 | LV_387-3_0_6_load_71 | 84 | 0.0027856 | 0.00069815 | 0 | 0 |  | 1 | TRUE | wye
69 | LV_387-3_0_6_load_72 | 85 | 0.0047856 | 0.0011994 | 0 | 0 |  | 1 | TRUE | wye
70 | LV_387-3_0_6_load_75 | 88 | 0.0020434 | 0.00051213 | 0 | 0 |  | 1 | TRUE | wye
71 | LV_387-3_0_6_load_76 | 89 | 0.016372 | 0.0041031 | 0 | 0 |  | 1 | TRUE | wye
72 | LV_387-3_0_6_load_78 | 90 | 0.0024765 | 0.00062068 | 0 | 0 |  | 1 | TRUE | wye
73 | LV_387-3_0_6_load_82 | 91 | 0.0027233 | 0.00068252 | 0 | 0 |  | 1 | TRUE | wye
74 | LV_387-3_0_6_load_83 | 92 | 0.0051103 | 0.0012808 | 0 | 0 |  | 1 | TRUE | wye
75 | LV_387-3_0_6_load_113 | 95 | 0.0029754 | 0.0007457 | 0 | 0 |  | 1 | TRUE | wye
76 | LV_387-3_0_6_load_90 | 96 | 0.0013543 | 0.00033942 | 0 | 0 |  | 1 | TRUE | wye
77 | LV_387-3_0_6_load_91 | 97 | 0.0011309 | 0.00028343 | 0 | 0 |  | 1 | TRUE | wye
78 | LV_387-3_0_6_load_92 | 98 | 0.0028883 | 0.00072388 | 0 | 0 |  | 1 | TRUE | wye
79 | LV_387-3_0_6_load_93 | 99 | 0.0040348 | 0.0010112 | 0 | 0 |  | 1 | TRUE | wye
80 | LV_387-3_0_6_load_94 | 100 | 0.0016327 | 0.00040919 | 0 | 0 |  | 1 | TRUE | wye
81 | LV_387-3_0_6_load_100 | 102 | 0.0046322 | 0.0011609 | 0 | 0 |  | 1 | TRUE | wye
82 | LV_387-3_0_6_load_97 | 103 | 0.0052976 | 0.0013277 | 0 | 0 |  | 1 | TRUE | wye
83 | LV_387-3_0_6_load_103 | 105 | 0.0054141 | 0.0013569 | 0 | 0 |  | 1 | TRUE | wye
84 | LV_387-3_0_6_load_114 | 106 | 0.011315 | 0.0028358 | 0 | 0 |  | 1 | TRUE | wye
85 | LV_387-3_0_6_load_115 | 108 | 0.0092567 | 0.0023199 | 0 | 0 |  | 1 | TRUE | wye
86 | LV_387-3_0_6_load_105 | 109 | 0.0014988 | 0.00037562 | 0 | 0 |  | 1 | TRUE | wye
87 | LV_387-3_0_6_load_106 | 112 | 0.0025671 | 0.00064339 | 0 | 0 |  | 1 | TRUE | wye
88 | LV_387-3_0_6_load_107 | 113 | 0.0024367 | 0.00061069 | 0 | 0 |  | 1 | TRUE | wye
89 | LV_387-3_0_6_load_109 | 114 | 0.0071734 | 0.0017978 | 0 | 0 |  | 1 | TRUE | wye
90 | LV_387-3_0_6_load_111 | 115 | 0.0038807 | 0.00097261 | 0 | 0 |  | 1 | TRUE | wye
91 | LV_387-3_0_6_load_116 | 116 | 0.0010666 | 0.00026731 | 0 | 0 |  | 1 | TRUE | wye

## ext_grid
| name | bus | vm_pu | va_degree | slack_weight | in_service
0 |  | 19 | 1 | 0 | 1 | TRUE

## line
| name | std_type | from_bus | to_bus | length_km | r_ohm_per_km | x_ohm_per_km | c_nf_per_km | g_us_per_km | max_i_ka | df | parallel | type | in_service
0 | LV_387-3_0_6_line_0 |  | 0 | 1 | 0.0063522 | 0.125 | 0.08 | 261 | 0 | 0.364 | 1 | 1 | cs | TRUE
1 | LV_387-3_0_6_line_1 |  | 1 | 2 | 0.0085561 | 0.125 | 0.08 | 261 | 0 | 0.364 | 1 | 1 | cs | TRUE
2 | LV_387-3_0_6_line_2 |  | 2 | 5 | 0.039107 | 0.125 | 0.08 | 261 | 0 | 0.364 | 1 | 1 | cs | TRUE
3 | LV_387-3_0_6_line_3 |  | 3 | 4 | 0.00011955 | 0.125 | 0.08 | 261 | 0 | 0.364 | 1 | 1 | cs | TRUE
4 | LV_387-3_0_6_line_4 |  | 4 | 6 | 0.03078 | 0.125 | 0.08 | 261 | 0 | 0.364 | 1 | 1 | cs | TRUE
5 | LV_387-3_0_6_line_5 |  | 5 | 7 | 0.00123 | 0.125 | 0.08 | 261 | 0 | 0.364 | 1 | 1 | cs | TRUE
6 | LV_387-3_0_6_line_6 |  | 6 | 8 | 0.023552 | 0.125 | 0.08 | 261 | 0 | 0.364 | 1 | 1 | cs | TRUE
7 | LV_387-3_0_6_line_7 |  | 7 | 81 | 0.032322 | 0.125 | 0.08 | 261 | 0 | 0.364 | 1 | 1 | cs | TRUE
8 | LV_387-3_0_6_line_8 |  | 8 | 9 | 0.02923 | 0.125 | 0.08 | 261 | 0 | 0.364 | 1 | 1 | cs | TRUE
9 | LV_387-3_0_6_line_9 |  | 9 | 10 | 0.047503 | 0.125 | 0.08 | 261 | 0 | 0.364 | 1 | 1 | cs | TRUE
10 | LV_387-3_0_6_line_10 |  | 9 | 11 | 0.017951 | 0.125 | 0.08 | 261 | 0 | 0.364 | 1 | 1 | cs | TRUE
11 | LV_387-3_0_6_line_11 |  | 10 | 21 | 0.034974 | 0.125 | 0.08 | 261 | 0 | 0.364 | 1 | 1 | cs | TRUE
12 | LV_387-3_0_6_line_12 |  | 11 | 94 | 0.01218 | 0.125 | 0.08 | 261 | 0 | 0.364 | 1 | 1 | cs | TRUE
13 | LV_387-3_0_6_line_13 |  | 12 | 13 | 0.0092825 | 0.125 | 0.08 | 261 | 0 | 0.364 | 1 | 3 | cs | TRUE
14 | LV_387-3_0_6_line_14 |  | 12 | 14 | 0.031744 | 0.125 | 0.08 | 261 | 0 | 0.364 | 1 | 3 | cs | TRUE
15 | LV_387-3_0_6_line_15 |  | 13 | 15 | 0.021392 | 0.125 | 0.08 | 261 | 0 | 0.364 | 1 | 3 | cs | TRUE
16 | LV_387-3_0_6_line_16 |  | 14 | 16 | 0.00056788 | 0.125 | 0.08 | 261 | 0 | 0.364 | 1 | 3 | cs | TRUE
17 | LV_387-3_0_6_line_17 |  | 15 | 17 | 0.023982 | 0.125 | 0.08 | 261 | 0 | 0.364 | 1 | 3 | cs | TRUE
18 | LV_387-3_0_6_line_18 |  | 16 | 18 | 0.035094 | 0.125 | 0.08 | 261 | 0 | 0.364 | 1 | 3 | cs | TRUE
19 | LV_387-3_0_6_line_19 |  | 17 | 19 | 0.027029 | 0.125 | 0.08 | 261 | 0 | 0.364 | 1 | 3 | cs | TRUE
20 | LV_387-3_0_6_line_20 |  | 18 | 20 | 0.002681 | 0.125 | 0.08 | 261 | 0 | 0.364 | 1 | 3 | cs | TRUE
21 | LV_387-3_0_6_line_21 |  | 18 | 21 | 0.042529 | 0.125 | 0.08 | 261 | 0 | 0.364 | 1 | 1 | cs | TRUE
22 | LV_387-3_0_6_line_22 |  | 19 | 40 | 0.0024227 | 0.125 | 0.08 | 261 | 0 | 0.364 | 1 | 3 | cs | TRUE
23 | LV_387-3_0_6_line_23 |  | 20 | 95 | 0.014193 | 0.125 | 0.08 | 261 | 0 | 0.364 | 1 | 3 | cs | TRUE
24 | LV_387-3_0_6_line_24 |  | 22 | 23 | 0.0094046 | 0.125 | 0.08 | 261 | 0 | 0.364 | 1 | 1 | cs | TRUE
25 | LV_387-3_0_6_line_25 |  | 22 | 24 | 0.014693 | 0.125 | 0.08 | 261 | 0 | 0.364 | 1 | 1 | cs | TRUE
26 | LV_387-3_0_6_line_26 |  | 24 | 25 | 0.015119 | 0.125 | 0.08 | 261 | 0 | 0.364 | 1 | 1 | cs | TRUE
27 | LV_387-3_0_6_line_27 |  | 25 | 28 | 0.014788 | 0.125 | 0.08 | 261 | 0 | 0.364 | 1 | 1 | cs | TRUE
28 | LV_387-3_0_6_line_28 |  | 26 | 27 | 0.022327 | 0.125 | 0.08 | 261 | 0 | 0.364 | 1 | 1 | cs | TRUE
29 | LV_387-3_0_6_line_29 |  | 27 | 29 | 0.0014555 | 0.125 | 0.08 | 261 | 0 | 0.364 | 1 | 1 | cs | TRUE
30 | LV_387-3_0_6_line_30 |  | 28 | 30 | 0.022285 | 0.125 | 0.08 | 261 | 0 | 0.364 | 1 | 3 | cs | TRUE
31 | LV_387-3_0_6_line_31 |  | 28 | 31 | 0.018802 | 0.125 | 0.08 | 261 | 0 | 0.364 | 1 | 3 | cs | TRUE
32 | LV_387-3_0_6_line_32 |  | 29 | 32 | 0.022048 | 0.125 | 0.08 | 261 | 0 | 0.364 | 1 | 1 | cs | TRUE
33 | LV_387-3_0_6_line_33 |  | 30 | 38 | 0.024752 | 0.125 | 0.08 | 261 | 0 | 0.364 | 1 | 3 | cs | TRUE
34 | LV_387-3_0_6_line_34 |  | 31 | 35 | 0.019944 | 0.125 | 0.08 | 261 | 0 | 0.364 | 1 | 3 | cs | TRUE
35 | LV_387-3_0_6_line_35 |  | 32 | 33 | 0.03806 | 0.125 | 0.08 | 261 | 0 | 0.364 | 1 | 1 | cs | TRUE
36 | LV_387-3_0_6_line_36 |  | 33 | 34 | 0.002621 | 0.125 | 0.08 | 261 | 0 | 0.364 | 1 | 1 | cs | TRUE
37 | LV_387-3_0_6_line_37 |  | 34 | 41 | 0.028603 | 0.125 | 0.08 | 261 | 0 | 0.364 | 1 | 1 | cs | TRUE
38 | LV_387-3_0_6_line_38 |  | 35 | 36 | 0.027117 | 0.125 | 0.08 | 261 | 0 | 0.364 | 1 | 3 | cs | TRUE
39 | LV_387-3_0_6_line_39 |  | 36 | 37 | 0.023743 | 0.125 | 0.08 | 261 | 0 | 0.364 | 1 | 3 | cs | TRUE
40 | LV_387-3_0_6_line_40 |  | 37 | 39 | 0.0015682 | 0.125 | 0.08 | 261 | 0 | 0.364 | 1 | 3 | cs | TRUE
41 | LV_387-3_0_6_line_41 |  | 38 | 40 | 0.0015224 | 0.125 | 0.08 | 261 | 0 | 0.364 | 1 | 3 | cs | TRUE
42 | LV_387-3_0_6_line_42 |  | 39 | 81 | 0.018143 | 0.125 | 0.08 | 261 | 0 | 0.364 | 1 | 1 | cs | TRUE
43 | LV_387-3_0_6_line_43 |  | 39 | 78 | 0.017591 | 0.125 | 0.08 | 261 | 0 | 0.364 | 1 | 3 | cs | TRUE
44 | LV_387-3_0_6_line_44 |  | 41 | 42 | 0.0253 | 0.125 | 0.08 | 261 | 0 | 0.364 | 1 | 1 | cs | TRUE
45 | LV_387-3_0_6_line_45 |  | 42 | 43 | 0.030091 | 0.125 | 0.08 | 261 | 0 | 0.364 | 1 | 1 | cs | TRUE
46 | LV_387-3_0_6_line_46 |  | 42 | 44 | 0.052697 | 0.125 | 0.08 | 261 | 0 | 0.364 | 1 | 1 | cs | TRUE
47 | LV_387-3_0_6_line_47 |  | 43 | 45 | 0.034605 | 0.125 | 0.08 | 261 | 0 | 0.364 | 1 | 1 | cs | TRUE
48 | LV_387-3_0_6_line_48 |  | 44 | 46 | 0.027051 | 0.125 | 0.08 | 261 | 0 | 0.364 | 1 | 1 | cs | TRUE
49 | LV_387-3_0_6_line_49 |  | 45 | 77 | 0.039443 | 0.125 | 0.08 | 261 | 0 | 0.364 | 1 | 1 | cs | TRUE
50 | LV_387-3_0_6_line_50 |  | 46 | 61 | 0.042339 | 0.125 | 0.08 | 261 | 0 | 0.364 | 1 | 1 | cs | TRUE
51 | LV_387-3_0_6_line_51 |  | 47 | 48 | 0.01042 | 0.125 | 0.08 | 261 | 0 | 0.364 | 1 | 1 | cs | TRUE
52 | LV_387-3_0_6_line_52 |  | 47 | 49 | 0.076156 | 0.125 | 0.08 | 261 | 0 | 0.364 | 1 | 1 | cs | TRUE
53 | LV_387-3_0_6_line_53 |  | 48 | 50 | 0.016821 | 0.125 | 0.08 | 261 | 0 | 0.364 | 1 | 1 | cs | TRUE
54 | LV_387-3_0_6_line_54 |  | 48 | 51 | 0.03192 | 0.125 | 0.08 | 261 | 0 | 0.364 | 1 | 1 | cs | TRUE
55 | LV_387-3_0_6_line_55 |  | 50 | 52 | 0.032365 | 0.125 | 0.08 | 261 | 0 | 0.364 | 1 | 2 | cs | TRUE
56 | LV_387-3_0_6_line_56 |  | 51 | 53 | 0.045115 | 0.125 | 0.08 | 261 | 0 | 0.364 | 1 | 1 | cs | TRUE
57 | LV_387-3_0_6_line_57 |  | 52 | 54 | 0.02063 | 0.125 | 0.08 | 261 | 0 | 0.364 | 1 | 2 | cs | TRUE
58 | LV_387-3_0_6_line_58 |  | 53 | 55 | 0.013418 | 0.125 | 0.08 | 261 | 0 | 0.364 | 1 | 1 | cs | TRUE
59 | LV_387-3_0_6_line_59 |  | 53 | 56 | 0.015519 | 0.125 | 0.08 | 261 | 0 | 0.364 | 1 | 1 | cs | TRUE
60 | LV_387-3_0_6_line_60 |  | 54 | 104 | 0.033758 | 0.125 | 0.08 | 261 | 0 | 0.364 | 1 | 1 | cs | TRUE
61 | LV_387-3_0_6_line_61 |  | 54 | 103 | 0.022614 | 0.125 | 0.08 | 261 | 0 | 0.364 | 1 | 3 | cs | TRUE
62 | LV_387-3_0_6_line_62 |  | 55 | 58 | 0.0099132 | 0.125 | 0.08 | 261 | 0 | 0.364 | 1 | 1 | cs | TRUE
63 | LV_387-3_0_6_line_63 |  | 56 | 57 | 0.03438 | 0.125 | 0.08 | 261 | 0 | 0.364 | 1 | 1 | cs | TRUE
64 | LV_387-3_0_6_line_64 |  | 59 | 60 | 0.010218 | 0.125 | 0.08 | 261 | 0 | 0.364 | 1 | 1 | cs | TRUE
65 | LV_387-3_0_6_line_65 |  | 59 | 61 | 0.011234 | 0.125 | 0.08 | 261 | 0 | 0.364 | 1 | 1 | cs | TRUE
66 | LV_387-3_0_6_line_66 |  | 61 | 62 | 0.048471 | 0.125 | 0.08 | 261 | 0 | 0.364 | 1 | 1 | cs | TRUE
67 | LV_387-3_0_6_line_67 |  | 62 | 63 | 0.020741 | 0.125 | 0.08 | 261 | 0 | 0.364 | 1 | 1 | cs | TRUE
68 | LV_387-3_0_6_line_68 |  | 63 | 64 | 0.013337 | 0.125 | 0.08 | 261 | 0 | 0.364 | 1 | 1 | cs | TRUE
69 | LV_387-3_0_6_line_69 |  | 64 | 65 | 0.012074 | 0.125 | 0.08 | 261 | 0 | 0.364 | 1 | 1 | cs | TRUE
70 | LV_387-3_0_6_line_70 |  | 64 | 66 | 0.039326 | 0.125 | 0.08 | 261 | 0 | 0.364 | 1 | 1 | cs | TRUE
71 | LV_387-3_0_6_line_71 |  | 65 | 67 | 0.033597 | 0.125 | 0.08 | 261 | 0 | 0.364 | 1 | 1 | cs | TRUE
72 | LV_387-3_0_6_line_72 |  | 67 | 68 | 0.037317 | 0.125 | 0.08 | 261 | 0 | 0.364 | 1 | 1 | cs | TRUE
73 | LV_387-3_0_6_line_73 |  | 67 | 69 | 0.011852 | 0.125 | 0.08 | 261 | 0 | 0.364 | 1 | 1 | cs | TRUE
74 | LV_387-3_0_6_line_74 |  | 68 | 72 | 0.012421 | 0.125 | 0.08 | 261 | 0 | 0.364 | 1 | 1 | cs | TRUE
75 | LV_387-3_0_6_line_75 |  | 69 | 71 | 0.02379 | 0.125 | 0.08 | 261 | 0 | 0.364 | 1 | 1 | cs | TRUE
76 | LV_387-3_0_6_line_76 |  | 70 | 71 | 0.0013857 | 0.125 | 0.08 | 261 | 0 | 0.364 | 1 | 1 | cs | TRUE
77 | LV_387-3_0_6_line_77 |  | 72 | 73 | 0.025262 | 0.125 | 0.08 | 261 | 0 | 0.364 | 1 | 1 | cs | TRUE
78 | LV_387-3_0_6_line_78 |  | 72 | 74 | 0.021253 | 0.125 | 0.08 | 261 | 0 | 0.364 | 1 | 1 | cs | TRUE
79 | LV_387-3_0_6_line_79 |  | 73 | 75 | 0.027334 | 0.125 | 0.08 | 261 | 0 | 0.364 | 1 | 1 | cs | TRUE
80 | LV_387-3_0_6_line_80 |  | 75 | 76 | 0.023138 | 0.125 | 0.08 | 261 | 0 | 0.364 | 1 | 1 | cs | TRUE
81 | LV_387-3_0_6_line_81 |  | 77 | 85 | 0.021661 | 0.125 | 0.08 | 261 | 0 | 0.364 | 1 | 1 | cs | TRUE
82 | LV_387-3_0_6_line_82 |  | 77 | 84 | 0.041744 | 0.125 | 0.08 | 261 | 0 | 0.364 | 1 | 1 | cs | TRUE
83 | LV_387-3_0_6_line_83 |  | 78 | 79 | 0.014448 | 0.125 | 0.08 | 261 | 0 | 0.364 | 1 | 3 | cs | TRUE
84 | LV_387-3_0_6_line_84 |  | 79 | 80 | 0.01629 | 0.125 | 0.08 | 261 | 0 | 0.364 | 1 | 3 | cs | TRUE
85 | LV_387-3_0_6_line_85 |  | 80 | 82 | 0.00024586 | 0.125 | 0.08 | 261 | 0 | 0.364 | 1 | 3 | cs | TRUE
86 | LV_387-3_0_6_line_86 |  | 82 | 83 | 0.011393 | 0.125 | 0.08 | 261 | 0 | 0.364 | 1 | 2 | cs | TRUE
87 | LV_387-3_0_6_line_87 |  | 83 | 84 | 0.0047185 | 0.125 | 0.08 | 261 | 0 | 0.364 | 1 | 1 | cs | TRUE
88 | LV_387-3_0_6_line_88 |  | 85 | 86 | 0.023382 | 0.125 | 0.08 | 261 | 0 | 0.364 | 1 | 1 | cs | TRUE
89 | LV_387-3_0_6_line_89 |  | 86 | 87 | 0.017058 | 0.125 | 0.08 | 261 | 0 | 0.364 | 1 | 1 | cs | TRUE
90 | LV_387-3_0_6_line_90 |  | 87 | 88 | 0.014284 | 0.125 | 0.08 | 261 | 0 | 0.364 | 1 | 1 | cs | TRUE
91 | LV_387-3_0_6_line_91 |  | 88 | 89 | 0.019287 | 0.125 | 0.08 | 261 | 0 | 0.364 | 1 | 1 | cs | TRUE
92 | LV_387-3_0_6_line_92 |  | 90 | 91 | 0.017208 | 0.125 | 0.08 | 261 | 0 | 0.364 | 1 | 1 | cs | TRUE
93 | LV_387-3_0_6_line_93 |  | 91 | 92 | 0.0166 | 0.125 | 0.08 | 261 | 0 | 0.364 | 1 | 1 | cs | TRUE
94 | LV_387-3_0_6_line_94 |  | 92 | 93 | 0.03419 | 0.125 | 0.08 | 261 | 0 | 0.364 | 1 | 1 | cs | TRUE
95 | LV_387-3_0_6_line_95 |  | 93 | 94 | 0.050109 | 0.125 | 0.08 | 261 | 0 | 0.364 | 1 | 1 | cs | TRUE
96 | LV_387-3_0_6_line_96 |  | 95 | 100 | 0.023189 | 0.125 | 0.08 | 261 | 0 | 0.364 | 1 | 3 | cs | TRUE
97 | LV_387-3_0_6_line_97 |  | 96 | 97 | 0.011964 | 0.125 | 0.08 | 261 | 0 | 0.364 | 1 | 3 | cs | TRUE
98 | LV_387-3_0_6_line_98 |  | 96 | 98 | 0.0247 | 0.125 | 0.08 | 261 | 0 | 0.364 | 1 | 3 | cs | TRUE
99 | LV_387-3_0_6_line_99 |  | 97 | 99 | 0.030786 | 0.125 | 0.08 | 261 | 0 | 0.364 | 1 | 3 | cs | TRUE
100 | LV_387-3_0_6_line_100 |  | 98 | 100 | 0.001258 | 0.125 | 0.08 | 261 | 0 | 0.364 | 1 | 3 | cs | TRUE
101 | LV_387-3_0_6_line_101 |  | 99 | 101 | 0.02927 | 0.125 | 0.08 | 261 | 0 | 0.364 | 1 | 3 | cs | TRUE
102 | LV_387-3_0_6_line_102 |  | 101 | 102 | 0.034042 | 0.125 | 0.08 | 261 | 0 | 0.364 | 1 | 1 | cs | TRUE
103 | LV_387-3_0_6_line_103 |  | 101 | 103 | 0.017132 | 0.125 | 0.08 | 261 | 0 | 0.364 | 1 | 3 | cs | TRUE
104 | LV_387-3_0_6_line_104 |  | 102 | 105 | 0.019348 | 0.125 | 0.08 | 261 | 0 | 0.364 | 1 | 1 | cs | TRUE
105 | LV_387-3_0_6_line_105 |  | 104 | 106 | 0.0058755 | 0.125 | 0.08 | 261 | 0 | 0.364 | 1 | 1 | cs | TRUE
106 | LV_387-3_0_6_line_106 |  | 105 | 107 | 0.010787 | 0.125 | 0.08 | 261 | 0 | 0.364 | 1 | 1 | cs | TRUE
107 | LV_387-3_0_6_line_107 |  | 106 | 108 | 0.01695 | 0.125 | 0.08 | 261 | 0 | 0.364 | 1 | 1 | cs | TRUE
108 | LV_387-3_0_6_line_108 |  | 107 | 109 | 0.0020262 | 0.125 | 0.08 | 261 | 0 | 0.364 | 1 | 1 | cs | TRUE
109 | LV_387-3_0_6_line_109 |  | 108 | 116 | 0.028729 | 0.125 | 0.08 | 261 | 0 | 0.364 | 1 | 1 | cs | TRUE
110 | LV_387-3_0_6_line_110 |  | 109 | 110 | 0.018909 | 0.125 | 0.08 | 261 | 0 | 0.364 | 1 | 1 | cs | TRUE
111 | LV_387-3_0_6_line_111 |  | 110 | 111 | 0.034438 | 0.125 | 0.08 | 261 | 0 | 0.364 | 1 | 1 | cs | TRUE
112 | LV_387-3_0_6_line_112 |  | 110 | 112 | 0.015374 | 0.125 | 0.08 | 261 | 0 | 0.364 | 1 | 1 | cs | TRUE
113 | LV_387-3_0_6_line_113 |  | 111 | 115 | 0.080817 | 0.125 | 0.08 | 261 | 0 | 0.364 | 1 | 1 | cs | TRUE
114 | LV_387-3_0_6_line_114 |  | 112 | 113 | 0.0011232 | 0.125 | 0.08 | 261 | 0 | 0.364 | 1 | 1 | cs | TRUE
115 | LV_387-3_0_6_line_115 |  | 113 | 114 | 0.016796 | 0.125 | 0.08 | 261 | 0 | 0.364 | 1 | 1 | cs | TRUE

## trafo
| name | std_type | hv_bus | lv_bus | sn_mva | vn_hv_kv | vn_lv_kv | vk_percent | vkr_percent | pfe_kw | i0_percent | shift_degree | tap_side | tap_neutral | tap_min | tap_max | tap_step_percent | tap_step_degree | tap_pos | tap_phase_shifter | parallel | df | in_service
0 | LV_387-3_0_6_trafo_80 | 0.63 MVA 20/0.4 kV | 117 | 19 | 0.63 | 20 | 0.4 | 6 | 1.206 | 1.65 | 0.2619 | 150 | hv | 0 | -2 | 2 | 2.5 | 0 | 0 | FALSE | 1 | 1 | TRUE

## line_geodata
| x0 | y0 | x1 | y1 | x2 | y2 | x3 | y3 | x4 | y4 | x5 | y5 | x6 | y6 | x7 | y7 | x8 | y8 | x9 | y9 | x10 | y10 | x11 | y11
0 | 2594740.049 | 1225756.7457 | 2594742.7681 | 1225751.0049
1 | 2594742.7681 | 1225751.0049 | 2594746.4306 | 1225743.2723
2 | 2594761.456 | 1225707.17 | 2594757.932 | 1225715.6096 | 2594747.3433 | 1225741.3453 | 2594746.4306 | 1225743.2723
3 | 2594718.0322 | 1225803.801 | 2594717.9819 | 1225803.9094
4 | 2594717.9819 | 1225803.9094 | 2594710.289 | 1225820.5027 | 2594704.7726 | 1225831.709
5 | 2594761.456 | 1225707.17 | 2594761.93 | 1225706.035
6 | 2594704.7726 | 1225831.709 | 2594696.8144 | 1225847.8753 | 2594694.4737 | 1225852.8887
7 | 2594775.1057 | 1225676.5337 | 2594768.9522 | 1225689.2176 | 2594761.93 | 1225706.035
8 | 2594682.1082 | 1225879.3738 | 2594694.4737 | 1225852.8887
9 | 2594682.1082 | 1225879.3738 | 2594692.4495 | 1225882.3884 | 2594705.0571 | 1225885.501 | 2594715.7007 | 1225887.5371 | 2594728.6631 | 1225888.9707
10 | 2594682.1082 | 1225879.3738 | 2594674.6929 | 1225876.69 | 2594667.3685 | 1225873.9284 | 2594665.3371 | 1225872.9905
11 | 2594728.6631 | 1225888.9707 | 2594742.5493 | 1225889.4252 | 2594755.1308 | 1225888.7246 | 2594763.559 | 1225887.7916
12 | 2594654.3865 | 1225867.6588 | 2594664.3884 | 1225872.5525 | 2594665.3371 | 1225872.9905
13 | 2594825.2789 | 1225816.0688 | 2594829.2381 | 1225807.673
14 | 2594825.2789 | 1225816.0688 | 2594811.739 | 1225844.7808
15 | 2594836.6744 | 1225787.648 | 2594831.8583 | 1225802.1169 | 2594829.2381 | 1225807.673
16 | 2594811.4968 | 1225845.2944 | 2594811.739 | 1225844.7808
17 | 2594844.2486 | 1225764.893 | 2594836.6744 | 1225787.648
18 | 2594804.9422 | 1225878.3186 | 2594802.8901 | 1225863.5451 | 2594811.4968 | 1225845.2944
19 | 2594852.7851 | 1225739.247 | 2594844.2486 | 1225764.893
20 | 2594807.5337 | 1225877.6048 | 2594804.9422 | 1225878.3186
21 | 2594804.9422 | 1225878.3186 | 2594789.0443 | 1225882.9243 | 2594780.3979 | 1225885.0888 | 2594769.2047 | 1225887.1667 | 2594763.559 | 1225887.7916
22 | 2594852.7851 | 1225739.247 | 2594853.5503 | 1225736.9483
23 | 2594807.5337 | 1225877.6048 | 2594821.53 | 1225875.2517
24 | 2594885.1027 | 1225649.3283 | 2594888.5222 | 1225640.5674
25 | 2594879.7603 | 1225663.0154 | 2594885.1027 | 1225649.3283
26 | 2594874.263 | 1225677.0994 | 2594879.7603 | 1225663.0154
27 | 2594868.8863 | 1225690.8748 | 2594874.263 | 1225677.0994
28 | 2594866.6973 | 1225602.6664 | 2594851.7995 | 1225593.8996 | 2594847.2755 | 1225591.6748
29 | 2594847.2755 | 1225591.6748 | 2594845.9693 | 1225591.0324
30 | 2594868.8863 | 1225690.8748 | 2594861.8482 | 1225712.0189
31 | 2594868.8863 | 1225690.8748 | 2594851.1911 | 1225684.519
32 | 2594826.1848 | 1225581.3025 | 2594845.9693 | 1225591.0324
33 | 2594861.8482 | 1225712.0189 | 2594854.0311 | 1225735.5039
34 | 2594851.1911 | 1225684.519 | 2594832.4212 | 1225677.7772
35 | 2594826.1848 | 1225581.3025 | 2594806.2165 | 1225571.4823 | 2594792.2209 | 1225564.1328
36 | 2594789.9004 | 1225562.9142 | 2594792.2209 | 1225564.1328
37 | 2594764.5767 | 1225549.6161 | 2594789.9004 | 1225562.9142
38 | 2594806.9008 | 1225668.6107 | 2594832.4212 | 1225677.7772
39 | 2594784.5087 | 1225660.7178 | 2594793.2381 | 1225663.7033 | 2594806.9008 | 1225668.6107
40 | 2594783.0249 | 1225660.2103 | 2594784.5087 | 1225660.7178
41 | 2594853.5503 | 1225736.9483 | 2594854.0311 | 1225735.5039
42 | 2594783.0249 | 1225660.2103 | 2594775.1057 | 1225676.5337
43 | 2594783.0249 | 1225660.2103 | 2594766.596 | 1225653.9223
44 | 2594742.9453 | 1225536.5738 | 2594753.8217 | 1225543.9684 | 2594764.5767 | 1225549.6161
45 | 2594742.9453 | 1225536.5738 | 2594734.0049 | 1225549.4782 | 2594725.8066 | 1225561.3066
46 | 2594767.873 | 1225490.658 | 2594765.5837 | 1225499.076 | 2594763.3595 | 1225503.9253 | 2594753.0532 | 1225523.7239 | 2594742.9453 | 1225536.5738
47 | 2594706.0938 | 1225589.748 | 2594725.8066 | 1225561.3066
48 | 2594767.873 | 1225490.658 | 2594781.4449 | 1225494.626 | 2594790.8635 | 1225499.3203 | 2594792.6584 | 1225500.8938
49 | 2594683.6258 | 1225622.1662 | 2594689.0914 | 1225614.2789 | 2594706.0938 | 1225589.748
50 | 2594825.3326 | 1225527.8065 | 2594801.7722 | 1225508.8829 | 2594792.6584 | 1225500.8938
51 | 2594988.8841 | 1225781.1905 | 2594992.3981 | 1225771.3813
52 | 2594992.3981 | 1225771.3813 | 2594965.5977 | 1225700.0963
53 | 2594988.8841 | 1225781.1905 | 2594981.424 | 1225796.2671
54 | 2594988.8841 | 1225781.1905 | 2595020.153 | 1225787.6038
55 | 2594981.424 | 1225796.2671 | 2594967.0707 | 1225825.2748
56 | 2595064.2097 | 1225797.2471 | 2595055.1196 | 1225794.7755 | 2595020.153 | 1225787.6038
57 | 2594957.9217 | 1225843.7648 | 2594967.0707 | 1225825.2748
58 | 2595064.2097 | 1225797.2471 | 2595058.5096 | 1225809.3936
59 | 2595064.2097 | 1225797.2471 | 2595073.2771 | 1225799.7187 | 2595079.1093 | 1225801.5751
60 | 2594957.9217 | 1225843.7648 | 2594929.5655 | 1225825.3229
61 | 2594957.9217 | 1225843.7648 | 2594948.4907 | 1225864.3184
62 | 2595054.2982 | 1225818.3678 | 2595058.5096 | 1225809.3936
63 | 2595110.9016 | 1225814.5019 | 2595100.4812 | 1225809.4015 | 2595089.267 | 1225804.8082 | 2595079.1093 | 1225801.5751
64 | 2594831.6824 | 1225518.5387 | 2594837.4576 | 1225510.1096
65 | 2594825.3326 | 1225527.8065 | 2594831.6824 | 1225518.5387
66 | 2594825.3326 | 1225527.8065 | 2594864.151 | 1225556.8334
67 | 2594864.151 | 1225556.8334 | 2594871.146 | 1225562.0641 | 2594880.823 | 1225569.1714
68 | 2594891.572 | 1225577.0661 | 2594880.823 | 1225569.1714
69 | 2594891.572 | 1225577.0661 | 2594901.4683 | 1225583.9832
70 | 2594891.572 | 1225577.0661 | 2594913.501 | 1225544.4213
71 | 2594929.9405 | 1225601.7917 | 2594920.1727 | 1225596.1302 | 2594906.362 | 1225587.4037 | 2594901.4683 | 1225583.9832
72 | 2594929.9405 | 1225601.7917 | 2594952.1049 | 1225611.3004 | 2594964.531 | 1225615.7516
73 | 2594929.9405 | 1225601.7917 | 2594936.6801 | 1225592.0425
74 | 2594976.2241 | 1225619.9403 | 2594964.531 | 1225615.7516
75 | 2594936.6801 | 1225592.0425 | 2594950.2082 | 1225572.4734
76 | 2594950.9962 | 1225571.3336 | 2594950.2082 | 1225572.4734
77 | 2594976.2241 | 1225619.9403 | 2594999.6906 | 1225629.2934
78 | 2594976.2241 | 1225619.9403 | 2594988.7109 | 1225602.7429
79 | 2594999.6906 | 1225629.2934 | 2595001.0796 | 1225629.847 | 2595025.3297 | 1225638.767
80 | 2595025.3297 | 1225638.767 | 2595047.0454 | 1225646.7547
81 | 2594683.6258 | 1225622.1662 | 2594671.0908 | 1225639.8322
82 | 2594683.6258 | 1225622.1662 | 2594722.6122 | 1225637.0879
83 | 2594766.596 | 1225653.9223 | 2594753.1021 | 1225648.7577
84 | 2594737.8885 | 1225642.9348 | 2594753.1021 | 1225648.7577
85 | 2594737.6589 | 1225642.8469 | 2594737.8885 | 1225642.9348
86 | 2594737.6589 | 1225642.8469 | 2594727.0189 | 1225638.7745
87 | 2594722.6122 | 1225637.0879 | 2594727.0189 | 1225638.7745
88 | 2594657.9636 | 1225659.1779 | 2594666.0326 | 1225646.9634 | 2594669.0304 | 1225642.7359 | 2594671.0908 | 1225639.8322
89 | 2594657.9636 | 1225659.1779 | 2594659.7085 | 1225660.8884 | 2594660.9081 | 1225663.0108 | 2594661.456 | 1225665.3783 | 2594661.3142 | 1225667.8132 | 2594660.4901 | 1225670.1153 | 2594659.0593 | 1225672.0844 | 2594657.1278 | 1225673.5759
90 | 2594657.1278 | 1225673.5759 | 2594660.4177 | 1225682.2002 | 2594661.6033 | 1225685.6122 | 2594661.966 | 1225687.0077
91 | 2594661.966 | 1225687.0077 | 2594662.4324 | 1225688.8022 | 2594663.6364 | 1225695.8608 | 2594664.871 | 1225706.0584
92 | 2594668.1259 | 1225765.718 | 2594667.9234 | 1225767.3655 | 2594667.0335 | 1225772.2692 | 2594666.0216 | 1225776.4725 | 2594664.1018 | 1225782.4111 | 2594664.1018 | 1225782.4111
93 | 2594664.1018 | 1225782.4111 | 2594661.1227 | 1225790.463 | 2594657.7901 | 1225797.7517
94 | 2594643.5728 | 1225828.8459 | 2594657.7901 | 1225797.7517
95 | 2594643.5728 | 1225828.8459 | 2594637.1728 | 1225842.3263 | 2594635.8341 | 1225845.5183 | 2594635.3432 | 1225847.4866 | 2594635.2236 | 1225849.3544 | 2594635.2933 | 1225850.9553 | 2594635.9775 | 1225853.1448 | 2594637.0559 | 1225855.4452 | 2594638.4371 | 1225857.3562 | 2594640.235 | 1225858.9666 | 2594643.5039 | 1225861.2427 | 2594654.3865 | 1225867.6588
96 | 2594821.53 | 1225875.2517 | 2594844.3981 | 1225871.4069
97 | 2594870.2853 | 1225869.7587 | 2594870.339 | 1225869.756 | 2594882.2363 | 1225870.3035
98 | 2594870.2853 | 1225869.7587 | 2594847.4193 | 1225870.899 | 2594845.6387 | 1225871.1984
99 | 2594882.2363 | 1225870.3035 | 2594897.6039 | 1225871.0107 | 2594912.7637 | 1225873.7304
100 | 2594845.6387 | 1225871.1984 | 2594844.3981 | 1225871.4069
101 | 2594941.3459 | 1225879.8891 | 2594931.2778 | 1225877.0517 | 2594912.7637 | 1225873.7304
102 | 2594941.3459 | 1225879.8891 | 2594973.7962 | 1225890.1755
103 | 2594941.3459 | 1225879.8891 | 2594948.4907 | 1225864.3184
104 | 2594973.7962 | 1225890.1755 | 2594992.2394 | 1225896.0218
105 | 2594929.5655 | 1225825.3229 | 2594924.6435 | 1225822.1142
106 | 2595002.5222 | 1225899.2814 | 2594992.2394 | 1225896.0218
107 | 2594924.6435 | 1225822.1142 | 2594924.6435 | 1225822.1142 | 2594923.4004 | 1225813.3323 | 2594925.4768 | 1225805.5232
108 | 2595002.5222 | 1225899.2814 | 2595004.436 | 1225899.9469
109 | 2594932.8591 | 1225777.7586 | 2594925.4768 | 1225805.5232
110 | 2595022.2956 | 1225906.1574 | 2595004.436 | 1225899.9469
111 | 2595055.2904 | 1225916.3355 | 2595046.2456 | 1225913.4525 | 2595022.2956 | 1225906.1574
112 | 2595022.2956 | 1225906.1574 | 2595028.1637 | 1225891.9471
113 | 2595055.2904 | 1225916.3355 | 2595090.7627 | 1225843.7192
114 | 2595028.1637 | 1225891.9471 | 2595028.5924 | 1225890.9089
115 | 2595035.0032 | 1225875.3842 | 2595028.5924 | 1225890.9089

## bus_geodata
| x | y | coords
0 | 2594740.049 | 1225756.7457
1 | 2594742.7681 | 1225751.0049
2 | 2594746.4306 | 1225743.2723
3 | 2594718.0322 | 1225803.801
4 | 2594717.9819 | 1225803.9094
5 | 2594761.456 | 1225707.17
6 | 2594704.7726 | 1225831.709
7 | 2594761.93 | 1225706.035
8 | 2594694.4737 | 1225852.8887
9 | 2594682.1082 | 1225879.3738
10 | 2594728.6631 | 1225888.9707
11 | 2594665.3371 | 1225872.9905
12 | 2594825.2789 | 1225816.0688
13 | 2594829.2381 | 1225807.673
14 | 2594811.739 | 1225844.7808
15 | 2594836.6744 | 1225787.648
16 | 2594811.4968 | 1225845.2944
17 | 2594844.2486 | 1225764.893
18 | 2594804.9422 | 1225878.3186
19 | 2594852.7851 | 1225739.247
20 | 2594807.5337 | 1225877.6048
21 | 2594763.559 | 1225887.7916
22 | 2594885.1027 | 1225649.3283
23 | 2594888.5222 | 1225640.5674
24 | 2594879.7603 | 1225663.0154
25 | 2594874.263 | 1225677.0994
26 | 2594866.6973 | 1225602.6664
27 | 2594847.2755 | 1225591.6748
28 | 2594868.8863 | 1225690.8748
29 | 2594845.9693 | 1225591.0324
30 | 2594861.8482 | 1225712.0189
31 | 2594851.1911 | 1225684.519
32 | 2594826.1848 | 1225581.3025
33 | 2594792.2209 | 1225564.1328
34 | 2594789.9004 | 1225562.9142
35 | 2594832.4212 | 1225677.7772
36 | 2594806.9008 | 1225668.6107
37 | 2594784.5087 | 1225660.7178
38 | 2594854.0311 | 1225735.5039
39 | 2594783.0249 | 1225660.2103
40 | 2594853.5503 | 1225736.9483
41 | 2594764.5767 | 1225549.6161
42 | 2594742.9453 | 1225536.5738
43 | 2594725.8066 | 1225561.3066
44 | 2594767.873 | 1225490.658
45 | 2594706.0938 | 1225589.748
46 | 2594792.6584 | 1225500.8938
47 | 2594992.3981 | 1225771.3813
48 | 2594988.8841 | 1225781.1905
49 | 2594965.5977 | 1225700.0963
50 | 2594981.424 | 1225796.2671
51 | 2595020.153 | 1225787.6038
52 | 2594967.0707 | 1225825.2748
53 | 2595064.2097 | 1225797.2471
54 | 2594957.9217 | 1225843.7648
55 | 2595058.5096 | 1225809.3936
56 | 2595079.1093 | 1225801.5751
57 | 2595110.9016 | 1225814.502
58 | 2595054.2982 | 1225818.3678
59 | 2594831.6824 | 1225518.5387
60 | 2594837.4576 | 1225510.1096
61 | 2594825.3326 | 1225527.8065
62 | 2594864.151 | 1225556.8334
63 | 2594880.823 | 1225569.1714
64 | 2594891.572 | 1225577.0661
65 | 2594901.4683 | 1225583.9832
66 | 2594913.501 | 1225544.4213
67 | 2594929.9405 | 1225601.7917
68 | 2594964.531 | 1225615.7516
69 | 2594936.6801 | 1225592.0425
70 | 2594950.9962 | 1225571.3336
71 | 2594950.2082 | 1225572.4734
72 | 2594976.2241 | 1225619.9403
73 | 2594999.6906 | 1225629.2934
74 | 2594988.7109 | 1225602.7429
75 | 2595025.3297 | 1225638.767
76 | 2595047.0454 | 1225646.7547
77 | 2594683.6258 | 1225622.1662
78 | 2594766.596 | 1225653.9223
79 | 2594753.1021 | 1225648.7577
80 | 2594737.8885 | 1225642.9348
81 | 2594775.1057 | 1225676.5337
82 | 2594737.6589 | 1225642.8469
83 | 2594727.0189 | 1225638.7745
84 | 2594722.6122 | 1225637.0879
85 | 2594671.0908 | 1225639.8322
86 | 2594657.9636 | 1225659.1779
87 | 2594657.1278 | 1225673.5759
88 | 2594661.966 | 1225687.0077
89 | 2594664.871 | 1225706.0584
90 | 2594668.1259 | 1225765.718
91 | 2594664.1018 | 1225782.4111
92 | 2594657.7901 | 1225797.7517
93 | 2594643.5728 | 1225828.8459
94 | 2594654.3865 | 1225867.6588
95 | 2594821.53 | 1225875.2517
96 | 2594870.2853 | 1225869.7587
97 | 2594882.2363 | 1225870.3035
98 | 2594845.6386 | 1225871.1984
99 | 2594912.7637 | 1225873.7304
100 | 2594844.3981 | 1225871.4069
101 | 2594941.3459 | 1225879.8891
102 | 2594973.7962 | 1225890.1755
103 | 2594948.4907 | 1225864.3184
104 | 2594929.5655 | 1225825.3229
105 | 2594992.2394 | 1225896.0218
106 | 2594924.6435 | 1225822.1142
107 | 2595002.5222 | 1225899.2814
108 | 2594925.4768 | 1225805.5232
109 | 2595004.436 | 1225899.9469
110 | 2595022.2956 | 1225906.1574
111 | 2595055.2904 | 1225916.3355
112 | 2595028.1637 | 1225891.9471
113 | 2595028.5924 | 1225890.9089
114 | 2595035.0032 | 1225875.3842
115 | 2595090.7627 | 1225843.7192
116 | 2594932.8591 | 1225777.7586
117 | 2594868.8863 | 1225690.8748

## line_std_types
| c_nf_per_km | r_ohm_per_km | x_ohm_per_km | max_i_ka | type | q_mm2 | alpha | voltage_rating
NAYY 4x50 SE | 210 | 0.642 | 0.083 | 0.142 | cs | 50 | 0.00403 | LV
NAYY 4x120 SE | 264 | 0.225 | 0.08 | 0.242 | cs | 120 | 0.00403 | LV
NAYY 4x150 SE | 261 | 0.208 | 0.08 | 0.27 | cs | 150 | 0.00403 | LV
NA2XS2Y 1x95 RM/25 12/20 kV | 216 | 0.313 | 0.132 | 0.252 | cs | 95 | 0.00403 | MV
NA2XS2Y 1x185 RM/25 12/20 kV | 273 | 0.161 | 0.117 | 0.362 | cs | 185 | 0.00403 | MV
NA2XS2Y 1x240 RM/25 12/20 kV | 304 | 0.122 | 0.112 | 0.421 | cs | 240 | 0.00403 | MV
NA2XS2Y 1x95 RM/25 6/10 kV | 315 | 0.313 | 0.123 | 0.249 | cs | 95 | 0.00403 | MV
NA2XS2Y 1x185 RM/25 6/10 kV | 406 | 0.161 | 0.11 | 0.358 | cs | 185 | 0.00403 | MV
NA2XS2Y 1x240 RM/25 6/10 kV | 456 | 0.122 | 0.105 | 0.416 | cs | 240 | 0.00403 | MV
NA2XS2Y 1x150 RM/25 12/20 kV | 250 | 0.206 | 0.116 | 0.319 | cs | 150 | 0.00403 | MV
NA2XS2Y 1x120 RM/25 12/20 kV | 230 | 0.253 | 0.119 | 0.283 | cs | 120 | 0.00403 | MV
NA2XS2Y 1x70 RM/25 12/20 kV | 190 | 0.443 | 0.132 | 0.22 | cs | 70 | 0.00403 | MV
NA2XS2Y 1x150 RM/25 6/10 kV | 360 | 0.206 | 0.11 | 0.315 | cs | 150 | 0.00403 | MV
NA2XS2Y 1x120 RM/25 6/10 kV | 340 | 0.253 | 0.113 | 0.28 | cs | 120 | 0.00403 | MV
NA2XS2Y 1x70 RM/25 6/10 kV | 280 | 0.443 | 0.123 | 0.217 | cs | 70 | 0.00403 | MV
N2XS(FL)2Y 1x120 RM/35 64/110 kV | 112 | 0.153 | 0.166 | 0.366 | cs | 120 | 0.00393 | HV
N2XS(FL)2Y 1x185 RM/35 64/110 kV | 125 | 0.099 | 0.156 | 0.457 | cs | 185 | 0.00393 | HV
N2XS(FL)2Y 1x240 RM/35 64/110 kV | 135 | 0.075 | 0.149 | 0.526 | cs | 240 | 0.00393 | HV
N2XS(FL)2Y 1x300 RM/35 64/110 kV | 144 | 0.06 | 0.144 | 0.588 | cs | 300 | 0.00393 | HV
15-AL1/3-ST1A 0.4 | 11 | 1.8769 | 0.35 | 0.105 | ol | 16 | 0.00403 | LV
24-AL1/4-ST1A 0.4 | 11.25 | 1.2012 | 0.335 | 0.14 | ol | 24 | 0.00403 | LV
48-AL1/8-ST1A 0.4 | 12.2 | 0.5939 | 0.3 | 0.21 | ol | 48 | 0.00403 | LV
94-AL1/15-ST1A 0.4 | 13.2 | 0.306 | 0.29 | 0.35 | ol | 94 | 0.00403 | LV
34-AL1/6-ST1A 10.0 | 9.7 | 0.8342 | 0.36 | 0.17 | ol | 34 | 0.00403 | MV
48-AL1/8-ST1A 10.0 | 10.1 | 0.5939 | 0.35 | 0.21 | ol | 48 | 0.00403 | MV
70-AL1/11-ST1A 10.0 | 10.4 | 0.4132 | 0.339 | 0.29 | ol | 70 | 0.00403 | MV
94-AL1/15-ST1A 10.0 | 10.75 | 0.306 | 0.33 | 0.35 | ol | 94 | 0.00403 | MV
122-AL1/20-ST1A 10.0 | 11.1 | 0.2376 | 0.323 | 0.41 | ol | 122 | 0.00403 | MV
149-AL1/24-ST1A 10.0 | 11.25 | 0.194 | 0.315 | 0.47 | ol | 149 | 0.00403 | MV
34-AL1/6-ST1A 20.0 | 9.15 | 0.8342 | 0.382 | 0.17 | ol | 34 | 0.00403 | MV
48-AL1/8-ST1A 20.0 | 9.5 | 0.5939 | 0.372 | 0.21 | ol | 48 | 0.00403 | MV
70-AL1/11-ST1A 20.0 | 9.7 | 0.4132 | 0.36 | 0.29 | ol | 70 | 0.00403 | MV
94-AL1/15-ST1A 20.0 | 10 | 0.306 | 0.35 | 0.35 | ol | 94 | 0.00403 | MV
122-AL1/20-ST1A 20.0 | 10.3 | 0.2376 | 0.344 | 0.41 | ol | 122 | 0.00403 | MV
149-AL1/24-ST1A 20.0 | 10.5 | 0.194 | 0.337 | 0.47 | ol | 149 | 0.00403 | MV
184-AL1/30-ST1A 20.0 | 10.75 | 0.1571 | 0.33 | 0.535 | ol | 184 | 0.00403 | MV
243-AL1/39-ST1A 20.0 | 11 | 0.1188 | 0.32 | 0.645 | ol | 243 | 0.00403 | MV
48-AL1/8-ST1A 110.0 | 8 | 0.5939 | 0.46 | 0.21 | ol | 48 | 0.00403 | HV
70-AL1/11-ST1A 110.0 | 8.4 | 0.4132 | 0.45 | 0.29 | ol | 70 | 0.00403 | HV
94-AL1/15-ST1A 110.0 | 8.65 | 0.306 | 0.44 | 0.35 | ol | 94 | 0.00403 | HV
122-AL1/20-ST1A 110.0 | 8.5 | 0.2376 | 0.43 | 0.41 | ol | 122 | 0.00403 | HV
149-AL1/24-ST1A 110.0 | 8.75 | 0.194 | 0.41 | 0.47 | ol | 149 | 0.00403 | HV
184-AL1/30-ST1A 110.0 | 8.8 | 0.1571 | 0.4 | 0.535 | ol | 184 | 0.00403 | HV
243-AL1/39-ST1A 110.0 | 9 | 0.1188 | 0.39 | 0.645 | ol | 243 | 0.00403 | HV
305-AL1/39-ST1A 110.0 | 9.2 | 0.0949 | 0.38 | 0.74 | ol | 305 | 0.00403 | HV
490-AL1/64-ST1A 110.0 | 9.75 | 0.059 | 0.37 | 0.96 | ol | 490 | 0.00403 | HV
679-AL1/86-ST1A 110.0 | 9.95 | 0.042 | 0.36 | 1.15 | ol | 679 | 0.00403 | HV
490-AL1/64-ST1A 220.0 | 10 | 0.059 | 0.285 | 0.96 | ol | 490 | 0.00403 | HV
679-AL1/86-ST1A 220.0 | 11.7 | 0.042 | 0.275 | 1.15 | ol | 679 | 0.00403 | HV
490-AL1/64-ST1A 380.0 | 11 | 0.059 | 0.253 | 0.96 | ol | 490 | 0.00403 | HV
679-AL1/86-ST1A 380.0 | 14.6 | 0.042 | 0.25 | 1.15 | ol | 679 | 0.00403 | HV

## trafo_std_types
| i0_percent | pfe_kw | vkr_percent | sn_mva | vn_lv_kv | vn_hv_kv | vk_percent | shift_degree | vector_group | tap_side | tap_neutral | tap_min | tap_max | tap_step_degree | tap_step_percent | tap_phase_shifter
160 MVA 380/110 kV | 0.06 | 60 | 0.25 | 160 | 110 | 380 | 12.2 | 0 | Yy0 | hv | 0 | -9 | 9 | 0 | 1.5 | FALSE
100 MVA 220/110 kV | 0.06 | 55 | 0.26 | 100 | 110 | 220 | 12 | 0 | Yy0 | hv | 0 | -9 | 9 | 0 | 1.5 | FALSE
63 MVA 110/20 kV | 0.04 | 22 | 0.32 | 63 | 20 | 110 | 18 | 150 | YNd5 | hv | 0 | -9 | 9 | 0 | 1.5 | FALSE
40 MVA 110/20 kV | 0.05 | 18 | 0.34 | 40 | 20 | 110 | 16.2 | 150 | YNd5 | hv | 0 | -9 | 9 | 0 | 1.5 | FALSE
25 MVA 110/20 kV | 0.07 | 14 | 0.41 | 25 | 20 | 110 | 12 | 150 | YNd5 | hv | 0 | -9 | 9 | 0 | 1.5 | FALSE
63 MVA 110/10 kV | 0.04 | 22 | 0.32 | 63 | 10 | 110 | 18 | 150 | YNd5 | hv | 0 | -9 | 9 | 0 | 1.5 | FALSE
40 MVA 110/10 kV | 0.05 | 18 | 0.34 | 40 | 10 | 110 | 16.2 | 150 | YNd5 | hv | 0 | -9 | 9 | 0 | 1.5 | FALSE
25 MVA 110/10 kV | 0.07 | 14 | 0.41 | 25 | 10 | 110 | 12 | 150 | YNd5 | hv | 0 | -9 | 9 | 0 | 1.5 | FALSE
0.25 MVA 20/0.4 kV | 0.32 | 0.8 | 1.44 | 0.25 | 0.4 | 20 | 6 | 150 | Yzn5 | hv | 0 | -2 | 2 | 0 | 2.5 | FALSE
0.4 MVA 20/0.4 kV | 0.3375 | 1.35 | 1.425 | 0.4 | 0.4 | 20 | 6 | 150 | Dyn5 | hv | 0 | -2 | 2 | 0 | 2.5 | FALSE
0.63 MVA 20/0.4 kV | 0.2619 | 1.65 | 1.206 | 0.63 | 0.4 | 20 | 6 | 150 | Dyn5 | hv | 0 | -2 | 2 | 0 | 2.5 | FALSE
0.25 MVA 10/0.4 kV | 0.24 | 0.6 | 1.2 | 0.25 | 0.4 | 10 | 4 | 150 | Dyn5 | hv | 0 | -2 | 2 | 0 | 2.5 | FALSE
0.4 MVA 10/0.4 kV | 0.2375 | 0.95 | 1.325 | 0.4 | 0.4 | 10 | 4 | 150 | Dyn5 | hv | 0 | -2 | 2 | 0 | 2.5 | FALSE
0.63 MVA 10/0.4 kV | 0.1873 | 1.18 | 1.0794 | 0.63 | 0.4 | 10 | 4 | 150 | Dyn5 | hv | 0 | -2 | 2 | 0 | 2.5 | FALSE

## trafo3w_std_types
| sn_hv_mva | sn_mv_mva | sn_lv_mva | vn_hv_kv | vn_mv_kv | vn_lv_kv | vk_hv_percent | vk_mv_percent | vk_lv_percent | vkr_hv_percent | vkr_mv_percent | vkr_lv_percent | pfe_kw | i0_percent | shift_mv_degree | shift_lv_degree | vector_group | tap_side | tap_neutral | tap_min | tap_max | tap_step_percent
63/25/38 MVA 110/20/10 kV | 63 | 25 | 38 | 110 | 20 | 10 | 10.4 | 10.4 | 10.4 | 0.28 | 0.32 | 0.35 | 35 | 0.89 | 0 | 0 | YN0yn0yn0 | hv | 0 | -10 | 10 | 1.2
63/25/38 MVA 110/10/10 kV | 63 | 25 | 38 | 110 | 10 | 10 | 10.4 | 10.4 | 10.4 | 0.28 | 0.32 | 0.35 | 35 | 0.89 | 0 | 0 | YN0yn0yn0 | hv | 0 | -10 | 10 | 1.2

## fuse_std_types
| fuse_type | i_rated_a | t_avg | t_min | t_total | x_avg | x_min | x_total
HV 100A | HV 100A | 100 | 0 | [10.0, 3.64, 0.854, 0.281, 0.1, 0.0531, 0.022, 0.01] | [10.0, 4.267, 1.21, 0.403, 0.1, 0.058, 0.022, 0.01] | 0 | [300.0, 350.0, 450.0, 550.0, 700.0, 850.0, 1200.0, 1752.0] | [600.0, 700.0, 900.0, 1150.0, 1665.0, 2000.0, 3000.0, 4313.0]
HV 10A | HV 10A | 10 | 0 | [10.0, 1675.0, 0.344, 0.156, 0.1, 0.0417, 0.0171, 0.01] | [10.0, 1.3, 0.3, 0.155, 0.1, 0.0555, 0.023, 0.01] | 0 | [30.0, 32.0, 35.0, 37.0, 39.0, 50.0, 70.0, 88.0] | [60.0, 70.0, 80.0, 87.0, 94.0, 110.0, 150.0, 216.0]
HV 125A | HV 125A | 125 | 0 | [10.0, 1.82, 0.344, 0.1, 0.0467, 0.0269, 0.01] | [10.0, 2.478, 0.426, 0.1, 0.0427, 0.0211, 0.01] | 0 | [375.0, 500.0, 700.0, 925.0, 1200.0, 1500.0, 2341.0] | [750.0, 1000.0, 1500.0, 2200.0, 3000.0, 4000.0, 5765.0]
HV 160A | HV 160A | 160 | 0 | [10.0, 4.15, 1.03, 0.198, 0.1, 0.051, 0.0172, 0.01] | [10.0, 2.3, 0.734, 0.274, 0.1, 0.046, 0.0177, 0.01] | 0 | [480.0, 550.0, 700.0, 1000.0, 1260.0, 1600.0, 2500.0, 3227.0] | [960.0, 1300.0, 1700.0, 2200.0, 2996.0, 4000.0, 6000.0, 7946.0]
HV 16A | HV 16A | 16 | 0 | [10.0, 0.352, 0.164, 0.1, 0.0649, 0.0342, 0.01] | [10.0, 2.34, 0.722, 0.181, 0.1, 0.055, 0.0296, 0.01] | 0 | [48.0, 60.0, 65.0, 71.0, 80.0, 100.0, 162.0] | [96.0, 110.0, 125.0, 150.0, 168.0, 200.0, 250.0, 398.0]
HV 200A | HV 200A | 200 | 0 | [10.0, 4.267, 1.21, 0.403, 0.1, 0.058, 0.022, 0.01] | [10.0, 3.73, 1.654, 0.328, 0.1, 0.0531, 0.019, 0.01] | 0 | [600.0, 700.0, 900.0, 1150.0, 1665.0, 2000.0, 3000.0, 4313.0] | [1200.0, 1500.0, 1800.0, 2700.0, 3960.0, 5000.0, 7500.0, 10620.0]
HV 20A | HV 20A | 20 | 0 | [10.0, 1.3, 0.3, 0.155, 0.1, 0.0555, 0.023, 0.01] | [10.0, 1.3, 0.161, 0.1, 0.0611, 0.0399, 0.0141, 0.01] | 0 | [60.0, 70.0, 80.0, 87.0, 94.0, 110.0, 150.0, 216.0] | [120.0, 150.0, 200.0, 223.0, 260.0, 300.0, 450.0, 532.0]
HV 25A | HV 25A | 25 | 0 | [10.0, 2.512, 0.833, 0.299, 0.1, 0.0372, 0.0223, 0.01] | [10.0, 3.125, 0.597, 0.198, 0.1, 0.0378, 0.022, 0.01] | 0 | [75.0, 82.0, 90.0, 100.0, 124.0, 170.0, 200.0, 289.0] | [150.0, 170.0, 210.0, 250.0, 294.0, 400.0, 500.0, 711.0]
HV 31.5A | HV 31.5A | 31.5 | 0 | [10.0, 2.34, 0.722, 0.181, 0.1, 0.055, 0.0296, 0.01] | [10.0, 2.84, 0.368, 0.164, 0.1, 0.0621, 0.0378, 0.0195, 0.01] | 0 | [95.0, 110.0, 125.0, 150.0, 165.0, 200.0, 250.0, 390.0] | [189.0, 220.0, 300.0, 350.0, 393.0, 450.0, 530.0, 700.0, 960.0]
HV 40A | HV 40A | 40 | 0 | [10.0, 1.3, 0.161, 0.1, 0.0611, 0.0399, 0.0141, 0.01] | [10.0, 2.05, 0.369, 0.198, 0.1, 0.051, 0.0298, 0.01] | 0 | [120.0, 150.0, 200.0, 223.0, 260.0, 300.0, 450.0, 532.0] | [240.0, 300.0, 400.0, 450.0, 530.0, 650.0, 800.0, 1311.0]
HV 50A | HV 50A | 50 | 0 | [10.0, 3.215, 0.597, 0.198, 0.1, 0.0378, 0.022, 0.01] | [10.0, 3.64, 0.854, 0.281, 0.1, 0.0531, 0.022, 0.01] | 0 | [150.0, 170.0, 210.0, 250.0, 294.0, 400.0, 500.0, 711.0] | [300.0, 350.0, 450.0, 550.0, 700.0, 850.0, 1200.0, 1752.0]
HV 6.3A | HV 6.3A | 6.3 | 0 | [10.0, 1.39, 0.344, 0.168, 0.1, 0.056, 0.0263, 0.01] | [10.0, 1.711, 0.516, 0.198, 0.1, 0.0634, 0.0303, 0.01] | 0 | [19.0, 19.5, 20.4, 20.8, 22.0, 25.0, 32.0, 48.0] | [38.0, 40.0, 43.0, 48.0, 53.0, 60.0, 75.0, 118.0]
HV 63A | HV 63A | 63 | 0 | [10.0, 2.84, 0.368, 0.164, 0.1, 0.0621, 0.0378, 0.0195, 0.01] | [10.0, 1.82, 0.344, 0.1, 0.0467, 0.0269, 0.01] | 0 | [189.0, 220.0, 300.0, 350.0, 393.0, 450.0, 530.0, 700.0, 961.0] | [378.0, 500.0, 700.0, 934.0, 1200.0, 1500.0, 2366.0]
HV 80A | HV 80A | 80 | 0 | [10.0, 2.05, 0.369, 0.198, 0.1, 0.051, 0.0298, 0.01] | [10.0, 4.15, 1.03, 0.198, 0.1, 0.051, 0.0172, 0.01] | 0 | [240.0, 300.0, 400.0, 450.0, 530.0, 650.0, 800.0, 1311.0] | [480.0, 550.0, 700.0, 1000.0, 1260.0, 1600.0, 2500.0, 3227.0]
Siemens NH-1-100 | Siemens NH-1-100 | 100 | [5400.0, 2000.0, 400.0, 20.0, 1.0, 0.2, 0.012, 0.004] | 0 | 0 | [150.0, 190.0, 250.0, 430.0, 900.0, 1250.0, 2700.0, 3600.0] | 0 | 0
Siemens NH-1-125 | Siemens NH-1-125 | 125 | [4800.0, 120.0, 7.0, 0.1, 0.004] | 0 | 0 | [180.0, 400.0, 740.0, 2000.0, 4250.0] | 0 | 0
Siemens NH-1-16 | Siemens NH-1-16 | 16 | [4000.0, 400.0, 2.0, 0.1, 0.04, 0.01] | 0 | 0 | [26.0, 35.0, 75.0, 150.0, 200.0, 300.0] | 0 | 0
Siemens NH-1-160 | Siemens NH-1-160 | 160 | [4800.0, 120.0, 7.0, 0.1, 0.004] | 0 | 0 | [210.0, 500.0, 900.0, 2300.0, 5000.0] | 0 | 0
Siemens NH-1-25 | Siemens NH-1-25 | 25 | [4000.0, 1000.0, 10.0, 0.2, 0.02, 0.01] | 0 | 0 | [40.0, 50.0, 100.0, 210.0, 400.0, 500.0] | 0 | 0
Siemens NH-1-50 | Siemens NH-1-50 | 50 | [4000.0, 40.0, 4.0, 1.0, 0.02, 0.01] | 0 | 0 | [86.0, 200.0, 300.0, 400.0, 1000.0, 1280.0] | 0 | 0
Siemens NH-1-63 | Siemens NH-1-63 | 63 | [4000.0, 100.0, 10.0, 2.0, 0.04, 0.01] | 0 | 0 | [100.0, 200.0, 300.0, 400.0, 1000.0, 1500.0] | 0 | 0
Siemens NH-1-80 | Siemens NH-1-80 | 80 | [4800.0, 120.0, 7.0, 0.1, 0.01] | 0 | 0 | [150.58, 250.0, 450.0, 1150.0, 2470.0] | 0 | 0
Siemens NH-2-1000 | Siemens NH-2-1000 | 1000 | [4800.0, 120.0, 7.0, 0.1, 0.004] | 0 | 0 | [1900.0, 3500.0, 8400.0, 24000.0, 52000.0] | 0 | 0
Siemens NH-2-200 | Siemens NH-2-200 | 200 | [4800.0, 120.0, 7.0, 0.1, 0.004] | 0 | 0 | [280.0, 650.0, 1200.0, 3000.0, 7000.0] | 0 | 0
Siemens NH-2-224 | Siemens NH-2-224 | 224 | [4800.0, 120.0, 7.0, 0.2, 0.04, 0.004] | 0 | 0 | [400.0, 750.0, 1453.0, 3025.0, 4315.0, 7600.0] | 0 | 0
Siemens NH-2-250 | Siemens NH-2-250 | 250 | [4800.0, 120.0, 7.0, 0.1, 0.004] | 0 | 0 | [450.0, 800.0, 1650.0, 4000.0, 8500.0] | 0 | 0
Siemens NH-2-315 | Siemens NH-2-315 | 315 | [4800.0, 120.0, 7.0, 0.1, 0.004] | 0 | 0 | [550.0, 920.0, 1900.0, 5000.0, 11000.0] | 0 | 0
Siemens NH-2-355 | Siemens NH-2-355 | 355 | [4800.0, 120.0, 6.0, 0.1, 0.004] | 0 | 0 | [650.0, 1116.27, 2350.0, 5840.0, 12790.0] | 0 | 0
Siemens NH-2-400 | Siemens NH-2-400 | 400 | [4800.0, 120.0, 7.0, 0.1, 0.004] | 0 | 0 | [720.0, 1350.0, 2800.0, 6500.0, 15000.0] | 0 | 0
Siemens NH-2-425 | Siemens NH-2-425 | 425 | [4800.0, 120.0, 7.0, 0.1, 0.004] | 0 | 0 | [850.0, 1500.0, 3050.0, 7500.0, 16500.0] | 0 | 0
Siemens NH-2-630 | Siemens NH-2-630 | 630 | [4800.0, 120.0, 7.0, 0.1, 0.004] | 0 | 0 | [1200.0, 2000.0, 4800.0, 12000.0, 26000.0] | 0 | 0

## dtypes
| element | column | dtype
0 | bus | name | object
1 | bus | vn_kv | float64
2 | bus | type | object
3 | bus | zone | object
4 | bus | in_service | bool
5 | load | name | object
6 | load | bus | uint32
7 | load | p_mw | float64
8 | load | q_mvar | float64
9 | load | const_z_percent | float64
10 | load | const_i_percent | float64
11 | load | sn_mva | float64
12 | load | scaling | float64
13 | load | in_service | bool
14 | load | type | object
15 | ext_grid | name | object
16 | ext_grid | bus | uint32
17 | ext_grid | vm_pu | float64
18 | ext_grid | va_degree | float64
19 | ext_grid | slack_weight | float64
20 | ext_grid | in_service | bool
21 | line | name | object
22 | line | std_type | object
23 | line | from_bus | uint32
24 | line | to_bus | uint32
25 | line | length_km | float64
26 | line | r_ohm_per_km | float64
27 | line | x_ohm_per_km | float64
28 | line | c_nf_per_km | float64
29 | line | g_us_per_km | float64
30 | line | max_i_ka | float64
31 | line | df | float64
32 | line | parallel | uint32
33 | line | type | object
34 | line | in_service | bool
35 | trafo | name | object
36 | trafo | std_type | object
37 | trafo | hv_bus | uint32
38 | trafo | lv_bus | uint32
39 | trafo | sn_mva | float64
40 | trafo | vn_hv_kv | float64
41 | trafo | vn_lv_kv | float64
42 | trafo | vk_percent | float64
43 | trafo | vkr_percent | float64
44 | trafo | pfe_kw | float64
45 | trafo | i0_percent | float64
46 | trafo | shift_degree | float64
47 | trafo | tap_side | object
48 | trafo | tap_neutral | int32
49 | trafo | tap_min | int32
50 | trafo | tap_max | int32
51 | trafo | tap_step_percent | float64
52 | trafo | tap_step_degree | float64
53 | trafo | tap_pos | int32
54 | trafo | tap_phase_shifter | bool
55 | trafo | parallel | uint32
56 | trafo | df | float64
57 | trafo | in_service | bool
58 | line_geodata | coords | object
59 | bus_geodata | x | float64
60 | bus_geodata | y | float64
61 | bus_geodata | coords | object

## parameters
| version | format_version | converged | OPF_converged | name | f_hz | sn_mva
0 | 2.14.6 | 2.14.0 | FALSE | FALSE |  | 50 | 1