## bus
| name | vn_kv | type | zone | in_service
0 | bus_LV_387-4_0_4_node_0 | 0.4 | n |  | TRUE
1 | bus_LV_387-4_0_4_node_1 | 0.4 | n |  | TRUE
2 | bus_LV_387-4_0_4_node_2 | 0.4 | n |  | TRUE
3 | bus_LV_387-4_0_4_node_3 | 0.4 | n |  | TRUE
4 | bus_LV_387-4_0_4_node_4 | 0.4 | n |  | TRUE
5 | bus_LV_387-4_0_4_node_5 | 0.4 | n |  | TRUE
6 | bus_LV_387-4_0_4_node_171 | 0.4 | n |  | TRUE
7 | bus_LV_387-4_0_4_node_115 | 0.4 | n |  | TRUE
8 | bus_LV_387-4_0_4_node_156 | 0.4 | n |  | TRUE
9 | bus_LV_387-4_0_4_node_159 | 0.4 | n |  | TRUE
10 | bus_LV_387-4_0_4_node_147 | 0.4 | n |  | TRUE
11 | bus_LV_387-4_0_4_node_167 | 0.4 | n |  | TRUE
12 | bus_LV_387-4_0_4_node_172 | 0.4 | n |  | TRUE
13 | bus_LV_387-4_0_4_node_114 | 0.4 | n |  | TRUE
14 | bus_LV_387-4_0_4_node_10 | 0.4 | n |  | TRUE
15 | bus_LV_387-4_0_4_node_11 | 0.4 | n |  | TRUE
16 | bus_LV_387-4_0_4_node_13 | 0.4 | n |  | TRUE
17 | bus_LV_387-4_0_4_node_16 | 0.4 | n |  | TRUE
18 | bus_LV_387-4_0_4_node_17 | 0.4 | n |  | TRUE
19 | bus_LV_387-4_0_4_node_14 | 0.4 | n |  | TRUE
20 | bus_LV_387-4_0_4_node_165 | 0.4 | n |  | TRUE
21 | bus_LV_387-4_0_4_node_38 | 0.4 | n |  | TRUE
22 | bus_LV_387-4_0_4_node_32 | 0.4 | n |  | TRUE
23 | bus_LV_387-4_0_4_node_166 | 0.4 | n |  | TRUE
24 | bus_LV_387-4_0_4_node_39 | 0.4 | n |  | TRUE
25 | bus_LV_387-4_0_4_node_30 | 0.4 | n |  | TRUE
26 | bus_LV_387-4_0_4_node_18 | 0.4 | n |  | TRUE
27 | bus_LV_387-4_0_4_node_20 | 0.4 | n |  | TRUE
28 | bus_LV_387-4_0_4_node_22 | 0.4 | n |  | TRUE
29 | bus_LV_387-4_0_4_node_185 | 0.4 | n |  | TRUE
30 | bus_LV_387-4_0_4_node_23 | 0.4 | n |  | TRUE
31 | bus_LV_387-4_0_4_node_184 | 0.4 | n |  | TRUE
32 | bus_LV_387-4_0_4_node_182 | 0.4 | n |  | TRUE
33 | bus_LV_387-4_0_4_node_24 | 0.4 | n |  | TRUE
34 | bus_LV_387-4_0_4_node_25 | 0.4 | n |  | TRUE
35 | bus_LV_387-4_0_4_node_26 | 0.4 | n |  | TRUE
36 | bus_LV_387-4_0_4_node_27 | 0.4 | n |  | TRUE
37 | bus_LV_387-4_0_4_node_28 | 0.4 | n |  | TRUE
38 | bus_LV_387-4_0_4_node_29 | 0.4 | n |  | TRUE
39 | bus_LV_387-4_0_4_node_164 | 0.4 | n |  | TRUE
40 | bus_LV_387-4_0_4_node_160 | 0.4 | n |  | TRUE
41 | bus_LV_387-4_0_4_node_161 | 0.4 | n |  | TRUE
42 | bus_LV_387-4_0_4_node_37 | 0.4 | n |  | TRUE
43 | bus_LV_387-4_0_4_node_162 | 0.4 | n |  | TRUE
44 | bus_LV_387-4_0_4_node_31 | 0.4 | n |  | TRUE
45 | bus_LV_387-4_0_4_node_33 | 0.4 | n |  | TRUE
46 | bus_LV_387-4_0_4_node_36 | 0.4 | n |  | TRUE
47 | bus_LV_387-4_0_4_node_34 | 0.4 | n |  | TRUE
48 | bus_LV_387-4_0_4_node_35 | 0.4 | n |  | TRUE
49 | bus_LV_387-4_0_4_node_168 | 0.4 | n |  | TRUE
50 | bus_LV_387-4_0_4_node_169 | 0.4 | n |  | TRUE
51 | bus_LV_387-4_0_4_node_181 | 0.4 | n |  | TRUE
52 | bus_LV_387-4_0_4_node_51 | 0.4 | n |  | TRUE
53 | bus_LV_387-4_0_4_node_58 | 0.4 | n |  | TRUE
54 | bus_LV_387-4_0_4_node_59 | 0.4 | n |  | TRUE
55 | bus_LV_387-4_0_4_node_56 | 0.4 | n |  | TRUE
56 | bus_LV_387-4_0_4_node_62 | 0.4 | n |  | TRUE
57 | bus_LV_387-4_0_4_node_61 | 0.4 | n |  | TRUE
58 | bus_LV_387-4_0_4_node_60 | 0.4 | n |  | TRUE
59 | bus_LV_387-4_0_4_node_63 | 0.4 | n |  | TRUE
60 | bus_LV_387-4_0_4_node_101 | 0.4 | n |  | TRUE
61 | bus_LV_387-4_0_4_node_102 | 0.4 | n |  | TRUE
62 | bus_LV_387-4_0_4_node_103 | 0.4 | n |  | TRUE
63 | bus_LV_387-4_0_4_node_99 | 0.4 | n |  | TRUE
64 | bus_LV_387-4_0_4_node_100 | 0.4 | n |  | TRUE
65 | bus_LV_387-4_0_4_node_98 | 0.4 | n |  | TRUE
66 | bus_LV_387-4_0_4_node_113 | 0.4 | n |  | TRUE
67 | bus_LV_387-4_0_4_node_112 | 0.4 | n |  | TRUE
68 | bus_LV_387-4_0_4_node_117 | 0.4 | n |  | TRUE
69 | bus_LV_387-4_0_4_node_125 | 0.4 | n |  | TRUE
70 | bus_LV_387-4_0_4_node_122 | 0.4 | n |  | TRUE
71 | bus_LV_387-4_0_4_node_119 | 0.4 | n |  | TRUE
72 | bus_LV_387-4_0_4_node_116 | 0.4 | n |  | TRUE
73 | bus_LV_387-4_0_4_node_123 | 0.4 | n |  | TRUE
74 | bus_LV_387-4_0_4_node_108 | 0.4 | n |  | TRUE
75 | bus_LV_387-4_0_4_node_111 | 0.4 | n |  | TRUE
76 | bus_LV_387-4_0_4_node_173 | 0.4 | n |  | TRUE
77 | bus_LV_387-4_0_4_node_118 | 0.4 | n |  | TRUE
78 | bus_LV_387-4_0_4_node_120 | 0.4 | n |  | TRUE
79 | bus_LV_387-4_0_4_node_121 | 0.4 | n |  | TRUE
80 | bus_LV_387-4_0_4_node_135 | 0.4 | n |  | TRUE
81 | bus_LV_387-4_0_4_node_186 | 0.4 | n |  | TRUE
82 | bus_LV_387-4_0_4_node_131 | 0.4 | n |  | TRUE
83 | bus_LV_387-4_0_4_node_136 | 0.4 | n |  | TRUE
84 | bus_LV_387-4_0_4_node_133 | 0.4 | n |  | TRUE
85 | bus_LV_387-4_0_4_node_129 | 0.4 | n |  | TRUE
86 | bus_LV_387-4_0_4_node_124 | 0.4 | n |  | TRUE
87 | bus_LV_387-4_0_4_node_126 | 0.4 | n |  | TRUE
88 | bus_LV_387-4_0_4_node_127 | 0.4 | n |  | TRUE
89 | bus_LV_387-4_0_4_node_128 | 0.4 | n |  | TRUE
90 | bus_LV_387-4_0_4_node_179 | 0.4 | n |  | TRUE
91 | bus_LV_387-4_0_4_node_150 | 0.4 | n |  | TRUE
92 | bus_LV_387-4_0_4_node_130 | 0.4 | n |  | TRUE
93 | bus_LV_387-4_0_4_node_132 | 0.4 | n |  | TRUE
94 | bus_LV_387-4_0_4_node_134 | 0.4 | n |  | TRUE
95 | bus_LV_387-4_0_4_node_138 | 0.4 | n |  | TRUE
96 | bus_LV_387-4_0_4_node_139 | 0.4 | n |  | TRUE
97 | bus_LV_387-4_0_4_node_137 | 0.4 | n |  | TRUE
98 | bus_LV_387-4_0_4_node_140 | 0.4 | n |  | TRUE
99 | bus_LV_387-4_0_4_node_141 | 0.4 | n |  | TRUE
100 | bus_LV_387-4_0_4_node_145 | 0.4 | n |  | TRUE
101 | bus_LV_387-4_0_4_node_177 | 0.4 | n |  | TRUE
102 | bus_LV_387-4_0_4_node_143 | 0.4 | n |  | TRUE
103 | bus_LV_387-4_0_4_node_142 | 0.4 | n |  | TRUE
104 | bus_LV_387-4_0_4_node_144 | 0.4 | n |  | TRUE
105 | bus_LV_387-4_0_4_node_146 | 0.4 | n |  | TRUE
106 | bus_LV_387-4_0_4_node_148 | 0.4 | n |  | TRUE
107 | bus_LV_387-4_0_4_node_153 | 0.4 | n |  | TRUE
108 | bus_LV_387-4_0_4_node_154 | 0.4 | n |  | TRUE
109 | bus_LV_387-4_0_4_node_149 | 0.4 | n |  | TRUE
110 | bus_LV_387-4_0_4_node_151 | 0.4 | n |  | TRUE
111 | bus_LV_387-4_0_4_node_152 | 0.4 | n |  | TRUE
112 | bus_LV_387-4_0_4_node_157 | 0.4 | n |  | TRUE
113 | bus_LV_387-4_0_4_node_175 | 0.4 | n |  | TRUE
114 | bus_LV_387-4_0_4_node_176 | 0.4 | n |  | TRUE
115 | bus_LV_387-4_0_4_node_158 | 0.4 | n |  | TRUE
116 | bus_LV_387-4_0_4_node_174 | 0.4 | n |  | TRUE
117 | bus_LV_387-4_0_4_node_155 | 0.4 | n |  | TRUE
118 | bus_LV_387-4_0_4_node_170 | 0.4 | n |  | TRUE
119 | bus_LV_387-4_0_4_node_178 | 0.4 | n |  | TRUE
120 | bus_LV_387-4_0_4_node_180 | 0.4 | n |  | TRUE
121 | bus_MV_310_0_node_64 | 20 | n |  | TRUE

## load
| name | bus | p_mw | q_mvar | const_z_percent | const_i_percent | sn_mva | scaling | in_service | type
0 | LV_387-4_0_4_load_0 | 0 | 0.067839 | 0.017002 | 0 | 0 |  | 1 | TRUE | wye
1 | LV_387-4_0_4_load_1 | 1 | 0.0080786 | 0.0020247 | 0 | 0 |  | 1 | TRUE | wye
2 | LV_387-4_0_4_load_3 | 3 | 0.0080776 | 0.0020244 | 0 | 0 |  | 1 | TRUE | wye
3 | LV_387-4_0_4_load_4 | 4 | 0.0083842 | 0.0021013 | 0 | 0 |  | 1 | TRUE | wye
4 | LV_387-4_0_4_load_5 | 5 | 0.0031881 | 0.000799 | 0 | 0 |  | 1 | TRUE | wye
5 | LV_387-4_0_4_load_171 | 6 | 0.0046124 | 0.001156 | 0 | 0 |  | 1 | TRUE | wye
6 | LV_387-4_0_4_load_159 | 9 | 0.002511 | 0.0006293 | 0 | 0 |  | 1 | TRUE | wye
7 | LV_387-4_0_4_load_172 | 12 | 0.0046084 | 0.001155 | 0 | 0 |  | 1 | TRUE | wye
8 | LV_387-4_0_4_load_114 | 13 | 0.0021571 | 0.00054062 | 0 | 0 |  | 1 | TRUE | wye
9 | LV_387-4_0_4_load_10 | 14 | 0.0049924 | 0.0012512 | 0 | 0 |  | 1 | TRUE | wye
10 | LV_387-4_0_4_load_11 | 15 | 0.0016872 | 0.00042286 | 0 | 0 |  | 1 | TRUE | wye
11 | LV_387-4_0_4_load_16 | 17 | 0.010173 | 0.0025497 | 0 | 0 |  | 1 | TRUE | wye
12 | LV_387-4_0_4_load_17 | 18 | 0.0054076 | 0.0013553 | 0 | 0 |  | 1 | TRUE | wye
13 | LV_387-4_0_4_load_14 | 19 | 0.0049335 | 0.0012365 | 0 | 0 |  | 1 | TRUE | wye
14 | LV_387-4_0_4_load_165 | 20 | 0.0050205 | 0.0012583 | 0 | 0 |  | 1 | TRUE | wye
15 | LV_387-4_0_4_load_32 | 22 | 0.0014179 | 0.00035536 | 0 | 0 |  | 1 | TRUE | wye
16 | LV_387-4_0_4_load_166 | 23 | 0.0060475 | 0.0015157 | 0 | 0 |  | 1 | TRUE | wye
17 | LV_387-4_0_4_load_30 | 25 | 0.0013813 | 0.00034619 | 0 | 0 |  | 1 | TRUE | wye
18 | LV_387-4_0_4_load_18 | 26 | 0.010719 | 0.0026864 | 0 | 0 |  | 1 | TRUE | wye
19 | LV_387-4_0_4_load_185 | 29 | 0.0019133 | 0.00047953 | 0 | 0 |  | 1 | TRUE | wye
20 | LV_387-4_0_4_load_184 | 31 | 0.0024891 | 0.00062383 | 0 | 0 |  | 1 | TRUE | wye
21 | LV_387-4_0_4_load_182 | 32 | 0.0012321 | 0.0003088 | 0 | 0 |  | 1 | TRUE | wye
22 | LV_387-4_0_4_load_24 | 33 | 0.0023719 | 0.00059446 | 0 | 0 |  | 1 | TRUE | wye
23 | LV_387-4_0_4_load_25 | 34 | 0.0046654 | 0.0011693 | 0 | 0 |  | 1 | TRUE | wye
24 | LV_387-4_0_4_load_27 | 36 | 0.0036312 | 0.00091007 | 0 | 0 |  | 1 | TRUE | wye
25 | LV_387-4_0_4_load_28 | 37 | 0.0031595 | 0.00079185 | 0 | 0 |  | 1 | TRUE | wye
26 | LV_387-4_0_4_load_29 | 38 | 0.0025085 | 0.00062869 | 0 | 0 |  | 1 | TRUE | wye
27 | LV_387-4_0_4_load_164 | 39 | 0.0043915 | 0.0011006 | 0 | 0 |  | 1 | TRUE | wye
28 | LV_387-4_0_4_load_160 | 40 | 0.0063749 | 0.0015977 | 0 | 0 |  | 1 | TRUE | wye
29 | LV_387-4_0_4_load_161 | 41 | 0.003016 | 0.00075587 | 0 | 0 |  | 1 | TRUE | wye
30 | LV_387-4_0_4_load_162 | 43 | 0.0030123 | 0.00075495 | 0 | 0 |  | 1 | TRUE | wye
31 | LV_387-4_0_4_load_31 | 44 | 0.0066387 | 0.0016638 | 0 | 0 |  | 1 | TRUE | wye
32 | LV_387-4_0_4_load_33 | 45 | 0.0026999 | 0.00067666 | 0 | 0 |  | 1 | TRUE | wye
33 | LV_387-4_0_4_load_36 | 46 | 0.0039498 | 0.00098991 | 0 | 0 |  | 1 | TRUE | wye
34 | LV_387-4_0_4_load_34 | 47 | 0.0021215 | 0.00053171 | 0 | 0 |  | 1 | TRUE | wye
35 | LV_387-4_0_4_load_35 | 48 | 0.0082235 | 0.002061 | 0 | 0 |  | 1 | TRUE | wye
36 | LV_387-4_0_4_load_168 | 49 | 0.0082901 | 0.0020777 | 0 | 0 |  | 1 | TRUE | wye
37 | LV_387-4_0_4_load_169 | 50 | 0.0058145 | 0.0014573 | 0 | 0 |  | 1 | TRUE | wye
38 | LV_387-4_0_4_load_181 | 51 | 0.0012321 | 0.0003088 | 0 | 0 |  | 1 | TRUE | wye
39 | LV_387-4_0_4_load_51 | 52 | 0.0027741 | 0.00069525 | 0 | 0 |  | 1 | TRUE | wye
40 | LV_387-4_0_4_load_58 | 53 | 0.0025174 | 0.00063091 | 0 | 0 |  | 1 | TRUE | wye
41 | LV_387-4_0_4_load_59 | 54 | 0.0018136 | 0.00045452 | 0 | 0 |  | 1 | TRUE | wye
42 | LV_387-4_0_4_load_56 | 55 | 0.0017104 | 0.00042866 | 0 | 0 |  | 1 | TRUE | wye
43 | LV_387-4_0_4_load_62 | 56 | 0.0021718 | 0.0005443 | 0 | 0 |  | 1 | TRUE | wye
44 | LV_387-4_0_4_load_60 | 58 | 0.0031707 | 0.00079465 | 0 | 0 |  | 1 | TRUE | wye
45 | LV_387-4_0_4_load_63 | 59 | 0.0022951 | 0.00057519 | 0 | 0 |  | 1 | TRUE | wye
46 | LV_387-4_0_4_load_103 | 62 | 0.003304 | 0.00082807 | 0 | 0 |  | 1 | TRUE | wye
47 | LV_387-4_0_4_load_99 | 63 | 0.0023467 | 0.00058814 | 0 | 0 |  | 1 | TRUE | wye
48 | LV_387-4_0_4_load_100 | 64 | 0.0016549 | 0.00041475 | 0 | 0 |  | 1 | TRUE | wye
49 | LV_387-4_0_4_load_98 | 65 | 0.001683 | 0.00042181 | 0 | 0 |  | 1 | TRUE | wye
50 | LV_387-4_0_4_load_113 | 66 | 0.0020274 | 0.00050812 | 0 | 0 |  | 1 | TRUE | wye
51 | LV_387-4_0_4_load_112 | 67 | 0.0028679 | 0.00071875 | 0 | 0 |  | 1 | TRUE | wye
52 | LV_387-4_0_4_load_125 | 69 | 0.0021142 | 0.00052986 | 0 | 0 |  | 1 | TRUE | wye
53 | LV_387-4_0_4_load_122 | 70 | 0.0015983 | 0.00040056 | 0 | 0 |  | 1 | TRUE | wye
54 | LV_387-4_0_4_load_119 | 71 | 0.00156 | 0.00039097 | 0 | 0 |  | 1 | TRUE | wye
55 | LV_387-4_0_4_load_116 | 72 | 0.0021159 | 0.00053029 | 0 | 0 |  | 1 | TRUE | wye
56 | LV_387-4_0_4_load_123 | 73 | 0.0021255 | 0.00053271 | 0 | 0 |  | 1 | TRUE | wye
57 | LV_387-4_0_4_load_108 | 74 | 0.0015922 | 0.00039904 | 0 | 0 |  | 1 | TRUE | wye
58 | LV_387-4_0_4_load_111 | 75 | 0.0012977 | 0.00032524 | 0 | 0 |  | 1 | TRUE | wye
59 | LV_387-4_0_4_load_173 | 76 | 0.0020224 | 0.00050686 | 0 | 0 |  | 1 | TRUE | wye
60 | LV_387-4_0_4_load_120 | 78 | 0.00127 | 0.00031829 | 0 | 0 |  | 1 | TRUE | wye
61 | LV_387-4_0_4_load_121 | 79 | 0.0079521 | 0.001993 | 0 | 0 |  | 1 | TRUE | wye
62 | LV_387-4_0_4_load_135 | 80 | 0.0033598 | 0.00084203 | 0 | 0 |  | 1 | TRUE | wye
63 | LV_387-4_0_4_load_186 | 81 | 0.0014165 | 0.00035502 | 0 | 0 |  | 1 | TRUE | wye
64 | LV_387-4_0_4_load_136 | 83 | 0.0014613 | 0.00036624 | 0 | 0 |  | 1 | TRUE | wye
65 | LV_387-4_0_4_load_133 | 84 | 0.0089016 | 0.0022309 | 0 | 0 |  | 1 | TRUE | wye
66 | LV_387-4_0_4_load_129 | 85 | 0.0021156 | 0.00053023 | 0 | 0 |  | 1 | TRUE | wye
67 | LV_387-4_0_4_load_124 | 86 | 0.0022855 | 0.00057279 | 0 | 0 |  | 1 | TRUE | wye
68 | LV_387-4_0_4_load_126 | 87 | 0.0015491 | 0.00038825 | 0 | 0 |  | 1 | TRUE | wye
69 | LV_387-4_0_4_load_128 | 89 | 0.0019758 | 0.00049518 | 0 | 0 |  | 1 | TRUE | wye
70 | LV_387-4_0_4_load_179 | 90 | 0.001236 | 0.00030976 | 0 | 0 |  | 1 | TRUE | wye
71 | LV_387-4_0_4_load_130 | 92 | 0.0021141 | 0.00052984 | 0 | 0 |  | 1 | TRUE | wye
72 | LV_387-4_0_4_load_132 | 93 | 0.0021214 | 0.00053166 | 0 | 0 |  | 1 | TRUE | wye
73 | LV_387-4_0_4_load_134 | 94 | 0.0021148 | 0.00053002 | 0 | 0 |  | 1 | TRUE | wye
74 | LV_387-4_0_4_load_138 | 95 | 0.0015684 | 0.00039308 | 0 | 0 |  | 1 | TRUE | wye
75 | LV_387-4_0_4_load_139 | 96 | 0.0010731 | 0.00026894 | 0 | 0 |  | 1 | TRUE | wye
76 | LV_387-4_0_4_load_137 | 97 | 0.0014903 | 0.00037351 | 0 | 0 |  | 1 | TRUE | wye
77 | LV_387-4_0_4_load_140 | 98 | 0.0011549 | 0.00028944 | 0 | 0 |  | 1 | TRUE | wye
78 | LV_387-4_0_4_load_145 | 100 | 0.001396 | 0.00034986 | 0 | 0 |  | 1 | TRUE | wye
79 | LV_387-4_0_4_load_177 | 101 | 0.0020967 | 0.00052549 | 0 | 0 |  | 1 | TRUE | wye
80 | LV_387-4_0_4_load_143 | 102 | 0.0018507 | 0.00046384 | 0 | 0 |  | 1 | TRUE | wye
81 | LV_387-4_0_4_load_142 | 103 | 0.0061178 | 0.0015333 | 0 | 0 |  | 1 | TRUE | wye
82 | LV_387-4_0_4_load_146 | 105 | 0.0020146 | 0.0005049 | 0 | 0 |  | 1 | TRUE | wye
83 | LV_387-4_0_4_load_148 | 106 | 0.0026868 | 0.00067338 | 0 | 0 |  | 1 | TRUE | wye
84 | LV_387-4_0_4_load_153 | 107 | 0.0020146 | 0.0005049 | 0 | 0 |  | 1 | TRUE | wye
85 | LV_387-4_0_4_load_154 | 108 | 0.0020121 | 0.00050427 | 0 | 0 |  | 1 | TRUE | wye
86 | LV_387-4_0_4_load_151 | 110 | 0.0024115 | 0.00060438 | 0 | 0 |  | 1 | TRUE | wye
87 | LV_387-4_0_4_load_152 | 111 | 0.0015075 | 0.00037783 | 0 | 0 |  | 1 | TRUE | wye
88 | LV_387-4_0_4_load_157 | 112 | 0.0014373 | 0.00036021 | 0 | 0 |  | 1 | TRUE | wye
89 | LV_387-4_0_4_load_175 | 113 | 0.0015191 | 0.00038073 | 0 | 0 |  | 1 | TRUE | wye
90 | LV_387-4_0_4_load_174 | 116 | 0.0013969 | 0.00035011 | 0 | 0 |  | 1 | TRUE | wye
91 | LV_387-4_0_4_load_155 | 117 | 0.0030143 | 0.00075545 | 0 | 0 |  | 1 | TRUE | wye
92 | LV_387-4_0_4_load_170 | 118 | 0.0062791 | 0.0015737 | 0 | 0 |  | 1 | TRUE | wye
93 | LV_387-4_0_4_load_180 | 120 | 0.0022367 | 0.00056057 | 0 | 0 |  | 1 | TRUE | wye

## ext_grid
| name | bus | vm_pu | va_degree | slack_weight | in_service
0 |  | 1 | 1 | 0 | 1 | TRUE

## line
| name | std_type | from_bus | to_bus | length_km | r_ohm_per_km | x_ohm_per_km | c_nf_per_km | g_us_per_km | max_i_ka | df | parallel | type | in_service
0 | LV_387-4_0_4_line_0 |  | 0 | 1 | 0.032894 | 0.125 | 0.08 | 261 | 0 | 0.364 | 1 | 3 | cs | TRUE
1 | LV_387-4_0_4_line_1 |  | 0 | 2 | 0.01833 | 0.125 | 0.08 | 261 | 0 | 0.364 | 1 | 3 | cs | TRUE
2 | LV_387-4_0_4_line_2 |  | 1 | 3 | 0.035611 | 0.125 | 0.08 | 261 | 0 | 0.364 | 1 | 1 | cs | TRUE
3 | LV_387-4_0_4_line_3 |  | 2 | 4 | 0.024979 | 0.125 | 0.08 | 261 | 0 | 0.364 | 1 | 3 | cs | TRUE
4 | LV_387-4_0_4_line_4 |  | 2 | 5 | 0.022155 | 0.125 | 0.08 | 261 | 0 | 0.364 | 1 | 1 | cs | TRUE
5 | LV_387-4_0_4_line_5 |  | 4 | 6 | 0.037626 | 0.125 | 0.08 | 261 | 0 | 0.364 | 1 | 3 | cs | TRUE
6 | LV_387-4_0_4_line_6 |  | 5 | 7 | 0.029467 | 0.125 | 0.08 | 261 | 0 | 0.364 | 1 | 1 | cs | TRUE
7 | LV_387-4_0_4_line_7 |  | 6 | 11 | 0.0094499 | 0.125 | 0.08 | 261 | 0 | 0.364 | 1 | 3 | cs | TRUE
8 | LV_387-4_0_4_line_8 |  | 7 | 12 | 0.039117 | 0.125 | 0.08 | 261 | 0 | 0.364 | 1 | 1 | cs | TRUE
9 | LV_387-4_0_4_line_9 |  | 7 | 13 | 0.018439 | 0.125 | 0.08 | 261 | 0 | 0.364 | 1 | 1 | cs | TRUE
10 | LV_387-4_0_4_line_10 |  | 8 | 9 | 0.007133 | 0.125 | 0.08 | 261 | 0 | 0.364 | 1 | 3 | cs | TRUE
11 | LV_387-4_0_4_line_11 |  | 8 | 10 | 0.025075 | 0.125 | 0.08 | 261 | 0 | 0.364 | 1 | 3 | cs | TRUE
12 | LV_387-4_0_4_line_12 |  | 9 | 40 | 0.014635 | 0.125 | 0.08 | 261 | 0 | 0.364 | 1 | 3 | cs | TRUE
13 | LV_387-4_0_4_line_13 |  | 10 | 107 | 0.015062 | 0.125 | 0.08 | 261 | 0 | 0.364 | 1 | 3 | cs | TRUE
14 | LV_387-4_0_4_line_14 |  | 11 | 118 | 0.017527 | 0.125 | 0.08 | 261 | 0 | 0.364 | 1 | 3 | cs | TRUE
15 | LV_387-4_0_4_line_15 |  | 11 | 23 | 0.025236 | 0.125 | 0.08 | 261 | 0 | 0.364 | 1 | 1 | cs | TRUE
16 | LV_387-4_0_4_line_16 |  | 12 | 76 | 0.00047523 | 0.125 | 0.08 | 261 | 0 | 0.364 | 1 | 1 | cs | TRUE
17 | LV_387-4_0_4_line_17 |  | 13 | 64 | 0.059984 | 0.125 | 0.08 | 261 | 0 | 0.364 | 1 | 1 | cs | TRUE
18 | LV_387-4_0_4_line_18 |  | 13 | 74 | 0.025994 | 0.125 | 0.08 | 261 | 0 | 0.364 | 1 | 1 | cs | TRUE
19 | LV_387-4_0_4_line_19 |  | 14 | 15 | 0.0050669 | 0.125 | 0.08 | 261 | 0 | 0.364 | 1 | 1 | cs | TRUE
20 | LV_387-4_0_4_line_20 |  | 15 | 16 | 0.038624 | 0.125 | 0.08 | 261 | 0 | 0.364 | 1 | 1 | cs | TRUE
21 | LV_387-4_0_4_line_21 |  | 16 | 17 | 0.025639 | 0.125 | 0.08 | 261 | 0 | 0.364 | 1 | 1 | cs | TRUE
22 | LV_387-4_0_4_line_22 |  | 16 | 18 | 0.019152 | 0.125 | 0.08 | 261 | 0 | 0.364 | 1 | 1 | cs | TRUE
23 | LV_387-4_0_4_line_23 |  | 17 | 21 | 0.04089 | 0.125 | 0.08 | 261 | 0 | 0.364 | 1 | 1 | cs | TRUE
24 | LV_387-4_0_4_line_24 |  | 18 | 22 | 0.033407 | 0.125 | 0.08 | 261 | 0 | 0.364 | 1 | 1 | cs | TRUE
25 | LV_387-4_0_4_line_25 |  | 19 | 20 | 0.002817 | 0.125 | 0.08 | 261 | 0 | 0.364 | 1 | 1 | cs | TRUE
26 | LV_387-4_0_4_line_26 |  | 20 | 23 | 0.017466 | 0.125 | 0.08 | 261 | 0 | 0.364 | 1 | 1 | cs | TRUE
27 | LV_387-4_0_4_line_27 |  | 21 | 24 | 0.00389 | 0.125 | 0.08 | 261 | 0 | 0.364 | 1 | 1 | cs | TRUE
28 | LV_387-4_0_4_line_28 |  | 22 | 25 | 4.1204e-05 | 0.125 | 0.08 | 261 | 0 | 0.364 | 1 | 1 | cs | TRUE
29 | LV_387-4_0_4_line_29 |  | 24 | 32 | 0.014392 | 0.125 | 0.08 | 261 | 0 | 0.364 | 1 | 1 | cs | TRUE
30 | LV_387-4_0_4_line_30 |  | 24 | 28 | 0.034461 | 0.125 | 0.08 | 261 | 0 | 0.364 | 1 | 1 | cs | TRUE
31 | LV_387-4_0_4_line_31 |  | 25 | 44 | 0.022292 | 0.125 | 0.08 | 261 | 0 | 0.364 | 1 | 1 | cs | TRUE
32 | LV_387-4_0_4_line_32 |  | 26 | 27 | 0.012584 | 0.125 | 0.08 | 261 | 0 | 0.364 | 1 | 1 | cs | TRUE
33 | LV_387-4_0_4_line_33 |  | 27 | 28 | 0.021485 | 0.125 | 0.08 | 261 | 0 | 0.364 | 1 | 1 | cs | TRUE
34 | LV_387-4_0_4_line_34 |  | 28 | 29 | 0.023007 | 0.125 | 0.08 | 261 | 0 | 0.364 | 1 | 1 | cs | TRUE
35 | LV_387-4_0_4_line_35 |  | 29 | 30 | 0.012356 | 0.125 | 0.08 | 261 | 0 | 0.364 | 1 | 1 | cs | TRUE
36 | LV_387-4_0_4_line_36 |  | 30 | 31 | 0.016133 | 0.125 | 0.08 | 261 | 0 | 0.364 | 1 | 1 | cs | TRUE
37 | LV_387-4_0_4_line_37 |  | 32 | 51 | 0.021734 | 0.125 | 0.08 | 261 | 0 | 0.364 | 1 | 1 | cs | TRUE
38 | LV_387-4_0_4_line_38 |  | 33 | 34 | 0.014632 | 0.125 | 0.08 | 261 | 0 | 0.364 | 1 | 3 | cs | TRUE
39 | LV_387-4_0_4_line_39 |  | 33 | 35 | 0.0090514 | 0.125 | 0.08 | 261 | 0 | 0.364 | 1 | 3 | cs | TRUE
40 | LV_387-4_0_4_line_40 |  | 34 | 36 | 0.0027742 | 0.125 | 0.08 | 261 | 0 | 0.364 | 1 | 3 | cs | TRUE
41 | LV_387-4_0_4_line_41 |  | 35 | 37 | 0.037014 | 0.125 | 0.08 | 261 | 0 | 0.364 | 1 | 3 | cs | TRUE
42 | LV_387-4_0_4_line_42 |  | 35 | 38 | 0.021026 | 0.125 | 0.08 | 261 | 0 | 0.364 | 1 | 1 | cs | TRUE
43 | LV_387-4_0_4_line_43 |  | 36 | 39 | 0.013274 | 0.125 | 0.08 | 261 | 0 | 0.364 | 1 | 3 | cs | TRUE
44 | LV_387-4_0_4_line_44 |  | 37 | 40 | 0.0082001 | 0.125 | 0.08 | 261 | 0 | 0.364 | 1 | 3 | cs | TRUE
45 | LV_387-4_0_4_line_45 |  | 38 | 41 | 0.022445 | 0.125 | 0.08 | 261 | 0 | 0.364 | 1 | 1 | cs | TRUE
46 | LV_387-4_0_4_line_46 |  | 39 | 42 | 0.019364 | 0.125 | 0.08 | 261 | 0 | 0.364 | 1 | 3 | cs | TRUE
47 | LV_387-4_0_4_line_47 |  | 41 | 43 | 0.0041132 | 0.125 | 0.08 | 261 | 0 | 0.364 | 1 | 1 | cs | TRUE
48 | LV_387-4_0_4_line_48 |  | 42 | 49 | 0.015203 | 0.125 | 0.08 | 261 | 0 | 0.364 | 1 | 3 | cs | TRUE
49 | LV_387-4_0_4_line_49 |  | 42 | 48 | 0.02071 | 0.125 | 0.08 | 261 | 0 | 0.364 | 1 | 1 | cs | TRUE
50 | LV_387-4_0_4_line_50 |  | 44 | 45 | 0.0049051 | 0.125 | 0.08 | 261 | 0 | 0.364 | 1 | 1 | cs | TRUE
51 | LV_387-4_0_4_line_51 |  | 45 | 46 | 0.00025359 | 0.125 | 0.08 | 261 | 0 | 0.364 | 1 | 1 | cs | TRUE
52 | LV_387-4_0_4_line_52 |  | 46 | 47 | 0.023861 | 0.125 | 0.08 | 261 | 0 | 0.364 | 1 | 1 | cs | TRUE
53 | LV_387-4_0_4_line_53 |  | 47 | 48 | 2.0755e-05 | 0.125 | 0.08 | 261 | 0 | 0.364 | 1 | 1 | cs | TRUE
54 | LV_387-4_0_4_line_54 |  | 49 | 50 | 0.028602 | 0.125 | 0.08 | 261 | 0 | 0.364 | 1 | 3 | cs | TRUE
55 | LV_387-4_0_4_line_55 |  | 50 | 118 | 0.0050611 | 0.125 | 0.08 | 261 | 0 | 0.364 | 1 | 3 | cs | TRUE
56 | LV_387-4_0_4_line_56 |  | 52 | 53 | 0.0076644 | 0.125 | 0.08 | 261 | 0 | 0.364 | 1 | 1 | cs | TRUE
57 | LV_387-4_0_4_line_57 |  | 53 | 54 | 0.014841 | 0.125 | 0.08 | 261 | 0 | 0.364 | 1 | 1 | cs | TRUE
58 | LV_387-4_0_4_line_58 |  | 54 | 58 | 0.0085734 | 0.125 | 0.08 | 261 | 0 | 0.364 | 1 | 1 | cs | TRUE
59 | LV_387-4_0_4_line_59 |  | 55 | 56 | 0.024046 | 0.125 | 0.08 | 261 | 0 | 0.364 | 1 | 1 | cs | TRUE
60 | LV_387-4_0_4_line_60 |  | 56 | 57 | 0.037114 | 0.125 | 0.08 | 261 | 0 | 0.364 | 1 | 1 | cs | TRUE
61 | LV_387-4_0_4_line_61 |  | 57 | 59 | 0.014601 | 0.125 | 0.08 | 261 | 0 | 0.364 | 1 | 3 | cs | TRUE
62 | LV_387-4_0_4_line_62 |  | 57 | 58 | 0.0074117 | 0.125 | 0.08 | 261 | 0 | 0.364 | 1 | 2 | cs | TRUE
63 | LV_387-4_0_4_line_63 |  | 59 | 60 | 0.016355 | 0.125 | 0.08 | 261 | 0 | 0.364 | 1 | 3 | cs | TRUE
64 | LV_387-4_0_4_line_64 |  | 60 | 61 | 0.019012 | 0.125 | 0.08 | 261 | 0 | 0.364 | 1 | 3 | cs | TRUE
65 | LV_387-4_0_4_line_65 |  | 60 | 62 | 0.014922 | 0.125 | 0.08 | 261 | 0 | 0.364 | 1 | 1 | cs | TRUE
66 | LV_387-4_0_4_line_66 |  | 61 | 68 | 0.008378 | 0.125 | 0.08 | 261 | 0 | 0.364 | 1 | 3 | cs | TRUE
67 | LV_387-4_0_4_line_67 |  | 61 | 69 | 0.036663 | 0.125 | 0.08 | 261 | 0 | 0.364 | 1 | 1 | cs | TRUE
68 | LV_387-4_0_4_line_68 |  | 62 | 70 | 0.00058694 | 0.125 | 0.08 | 261 | 0 | 0.364 | 1 | 1 | cs | TRUE
69 | LV_387-4_0_4_line_69 |  | 63 | 64 | 0.013268 | 0.125 | 0.08 | 261 | 0 | 0.364 | 1 | 1 | cs | TRUE
70 | LV_387-4_0_4_line_70 |  | 65 | 66 | 0.0034834 | 0.125 | 0.08 | 261 | 0 | 0.364 | 1 | 1 | cs | TRUE
71 | LV_387-4_0_4_line_71 |  | 66 | 67 | 0.020453 | 0.125 | 0.08 | 261 | 0 | 0.364 | 1 | 1 | cs | TRUE
72 | LV_387-4_0_4_line_72 |  | 67 | 75 | 0.0031793 | 0.125 | 0.08 | 261 | 0 | 0.364 | 1 | 1 | cs | TRUE
73 | LV_387-4_0_4_line_73 |  | 68 | 71 | 0.017025 | 0.125 | 0.08 | 261 | 0 | 0.364 | 1 | 1 | cs | TRUE
74 | LV_387-4_0_4_line_74 |  | 68 | 72 | 0.0051289 | 0.125 | 0.08 | 261 | 0 | 0.364 | 1 | 3 | cs | TRUE
75 | LV_387-4_0_4_line_75 |  | 70 | 73 | 0.027906 | 0.125 | 0.08 | 261 | 0 | 0.364 | 1 | 1 | cs | TRUE
76 | LV_387-4_0_4_line_76 |  | 71 | 80 | 0.00071622 | 0.125 | 0.08 | 261 | 0 | 0.364 | 1 | 1 | cs | TRUE
77 | LV_387-4_0_4_line_77 |  | 72 | 77 | 0.030358 | 0.125 | 0.08 | 261 | 0 | 0.364 | 1 | 3 | cs | TRUE
78 | LV_387-4_0_4_line_78 |  | 73 | 86 | 0.0053569 | 0.125 | 0.08 | 261 | 0 | 0.364 | 1 | 1 | cs | TRUE
79 | LV_387-4_0_4_line_79 |  | 74 | 75 | 0.04507 | 0.125 | 0.08 | 261 | 0 | 0.364 | 1 | 1 | cs | TRUE
80 | LV_387-4_0_4_line_80 |  | 77 | 78 | 0.019974 | 0.125 | 0.08 | 261 | 0 | 0.364 | 1 | 1 | cs | TRUE
81 | LV_387-4_0_4_line_81 |  | 77 | 79 | 0.0024826 | 0.125 | 0.08 | 261 | 0 | 0.364 | 1 | 3 | cs | TRUE
82 | LV_387-4_0_4_line_82 |  | 78 | 81 | 0.013038 | 0.125 | 0.08 | 261 | 0 | 0.364 | 1 | 1 | cs | TRUE
83 | LV_387-4_0_4_line_83 |  | 79 | 82 | 0.020572 | 0.125 | 0.08 | 261 | 0 | 0.364 | 1 | 3 | cs | TRUE
84 | LV_387-4_0_4_line_84 |  | 80 | 83 | 0.0021701 | 0.125 | 0.08 | 261 | 0 | 0.364 | 1 | 1 | cs | TRUE
85 | LV_387-4_0_4_line_85 |  | 82 | 84 | 0.010563 | 0.125 | 0.08 | 261 | 0 | 0.364 | 1 | 3 | cs | TRUE
86 | LV_387-4_0_4_line_86 |  | 82 | 85 | 0.012588 | 0.125 | 0.08 | 261 | 0 | 0.364 | 1 | 1 | cs | TRUE
87 | LV_387-4_0_4_line_87 |  | 83 | 97 | 0.011234 | 0.125 | 0.08 | 261 | 0 | 0.364 | 1 | 1 | cs | TRUE
88 | LV_387-4_0_4_line_88 |  | 84 | 95 | 0.02769 | 0.125 | 0.08 | 261 | 0 | 0.364 | 1 | 3 | cs | TRUE
89 | LV_387-4_0_4_line_89 |  | 85 | 92 | 0.0031806 | 0.125 | 0.08 | 261 | 0 | 0.364 | 1 | 1 | cs | TRUE
90 | LV_387-4_0_4_line_90 |  | 87 | 88 | 0.058592 | 0.125 | 0.08 | 261 | 0 | 0.364 | 1 | 1 | cs | TRUE
91 | LV_387-4_0_4_line_91 |  | 88 | 89 | 0.046062 | 0.125 | 0.08 | 261 | 0 | 0.364 | 1 | 1 | cs | TRUE
92 | LV_387-4_0_4_line_92 |  | 89 | 90 | 0.022546 | 0.125 | 0.08 | 261 | 0 | 0.364 | 1 | 1 | cs | TRUE
93 | LV_387-4_0_4_line_93 |  | 90 | 91 | 0.026301 | 0.125 | 0.08 | 261 | 0 | 0.364 | 1 | 1 | cs | TRUE
94 | LV_387-4_0_4_line_94 |  | 91 | 101 | 0.014208 | 0.125 | 0.08 | 261 | 0 | 0.364 | 1 | 3 | cs | TRUE
95 | LV_387-4_0_4_line_95 |  | 91 | 99 | 0.004884 | 0.125 | 0.08 | 261 | 0 | 0.364 | 1 | 3 | cs | TRUE
96 | LV_387-4_0_4_line_96 |  | 92 | 93 | 0.019414 | 0.125 | 0.08 | 261 | 0 | 0.364 | 1 | 1 | cs | TRUE
97 | LV_387-4_0_4_line_97 |  | 93 | 94 | 0.0011029 | 0.125 | 0.08 | 261 | 0 | 0.364 | 1 | 1 | cs | TRUE
98 | LV_387-4_0_4_line_98 |  | 95 | 96 | 0.005722 | 0.125 | 0.08 | 261 | 0 | 0.364 | 1 | 3 | cs | TRUE
99 | LV_387-4_0_4_line_99 |  | 96 | 98 | 0.00027453 | 0.125 | 0.08 | 261 | 0 | 0.364 | 1 | 3 | cs | TRUE
100 | LV_387-4_0_4_line_100 |  | 98 | 99 | 0.021296 | 0.125 | 0.08 | 261 | 0 | 0.364 | 1 | 3 | cs | TRUE
101 | LV_387-4_0_4_line_101 |  | 99 | 100 | 0.023472 | 0.125 | 0.08 | 261 | 0 | 0.364 | 1 | 1 | cs | TRUE
102 | LV_387-4_0_4_line_102 |  | 100 | 102 | 0.010893 | 0.125 | 0.08 | 261 | 0 | 0.364 | 1 | 1 | cs | TRUE
103 | LV_387-4_0_4_line_103 |  | 101 | 114 | 0.026805 | 0.125 | 0.08 | 261 | 0 | 0.364 | 1 | 3 | cs | TRUE
104 | LV_387-4_0_4_line_104 |  | 102 | 103 | 0.0089725 | 0.125 | 0.08 | 261 | 0 | 0.364 | 1 | 1 | cs | TRUE
105 | LV_387-4_0_4_line_105 |  | 103 | 104 | 0.019254 | 0.125 | 0.08 | 261 | 0 | 0.364 | 1 | 1 | cs | TRUE
106 | LV_387-4_0_4_line_106 |  | 104 | 105 | 0.014394 | 0.125 | 0.08 | 261 | 0 | 0.364 | 1 | 1 | cs | TRUE
107 | LV_387-4_0_4_line_107 |  | 105 | 106 | 0.0026429 | 0.125 | 0.08 | 261 | 0 | 0.364 | 1 | 1 | cs | TRUE
108 | LV_387-4_0_4_line_108 |  | 107 | 108 | 0.0031622 | 0.125 | 0.08 | 261 | 0 | 0.364 | 1 | 3 | cs | TRUE
109 | LV_387-4_0_4_line_109 |  | 108 | 117 | 0.020582 | 0.125 | 0.08 | 261 | 0 | 0.364 | 1 | 3 | cs | TRUE
110 | LV_387-4_0_4_line_110 |  | 109 | 110 | 0.01263 | 0.125 | 0.08 | 261 | 0 | 0.364 | 1 | 3 | cs | TRUE
111 | LV_387-4_0_4_line_111 |  | 109 | 111 | 0.011517 | 0.125 | 0.08 | 261 | 0 | 0.364 | 1 | 3 | cs | TRUE
112 | LV_387-4_0_4_line_112 |  | 110 | 112 | 0.022275 | 0.125 | 0.08 | 261 | 0 | 0.364 | 1 | 3 | cs | TRUE
113 | LV_387-4_0_4_line_113 |  | 111 | 113 | 0.019849 | 0.125 | 0.08 | 261 | 0 | 0.364 | 1 | 3 | cs | TRUE
114 | LV_387-4_0_4_line_114 |  | 112 | 115 | 0.0088343 | 0.125 | 0.08 | 261 | 0 | 0.364 | 1 | 3 | cs | TRUE
115 | LV_387-4_0_4_line_115 |  | 113 | 116 | 0.01904 | 0.125 | 0.08 | 261 | 0 | 0.364 | 1 | 3 | cs | TRUE
116 | LV_387-4_0_4_line_116 |  | 114 | 119 | 0.02081 | 0.125 | 0.08 | 261 | 0 | 0.364 | 1 | 1 | cs | TRUE
117 | LV_387-4_0_4_line_117 |  | 114 | 116 | 0.019935 | 0.125 | 0.08 | 261 | 0 | 0.364 | 1 | 3 | cs | TRUE
118 | LV_387-4_0_4_line_118 |  | 115 | 117 | 0.0059733 | 0.125 | 0.08 | 261 | 0 | 0.364 | 1 | 3 | cs | TRUE
119 | LV_387-4_0_4_line_119 |  | 119 | 120 | 0.048323 | 0.125 | 0.08 | 261 | 0 | 0.364 | 1 | 1 | cs | TRUE

## trafo
| name | std_type | hv_bus | lv_bus | sn_mva | vn_hv_kv | vn_lv_kv | vk_percent | vkr_percent | pfe_kw | i0_percent | shift_degree | tap_side | tap_neutral | tap_min | tap_max | tap_step_percent | tap_step_degree | tap_pos | tap_phase_shifter | parallel | df | in_service
0 | LV_387-4_0_4_trafo_1 | 0.63 MVA 20/0.4 kV | 121 | 1 | 0.63 | 20 | 0.4 | 6 | 1.206 | 1.65 | 0.2619 | 150 | hv | 0 | -2 | 2 | 2.5 | 0 | 0 | FALSE | 1 | 1 | TRUE

## line_geodata
| x0 | y0 | x1 | y1 | x2 | y2 | x3 | y3 | x4 | y4 | x5 | y5
0 | 2594578.8912 | 1225047.5591 | 2594608.9605 | 1225060.8945
1 | 2594561.9367 | 1225040.5933 | 2594578.7418 | 1225047.4929 | 2594578.8912 | 1225047.5591
2 | 2594641.5135 | 1225075.3314 | 2594608.9605 | 1225060.8945
3 | 2594561.9367 | 1225040.5933 | 2594552.6079 | 1225063.7652
4 | 2594561.9367 | 1225040.5933 | 2594541.5571 | 1225031.9023
5 | 2594538.5561 | 1225098.6689 | 2594552.6079 | 1225063.7652
6 | 2594514.44 | 1225020.3701 | 2594526.1948 | 1225025.3509 | 2594541.5571 | 1225031.9023
7 | 2594535.0269 | 1225107.4351 | 2594538.5561 | 1225098.6689
8 | 2594514.44 | 1225020.3701 | 2594499.2572 | 1225056.4204
9 | 2594514.44 | 1225020.3701 | 2594497.3891 | 1225013.3506
10 | 2594677.6334 | 1225091.3502 | 2594674.8833 | 1225097.9318
11 | 2594688.3318 | 1225068.6606 | 2594677.6334 | 1225091.3502
12 | 2594674.8833 | 1225097.9318 | 2594669.241 | 1225111.4356
13 | 2594688.3318 | 1225068.6606 | 2594701.8225 | 1225075.3584
14 | 2594535.0269 | 1225107.4351 | 2594551.6974 | 1225112.8461
15 | 2594535.0269 | 1225107.4351 | 2594521.5794 | 1225128.7901
16 | 2594499.2572 | 1225056.4204 | 2594499.0727 | 1225056.8583
17 | 2594497.3891 | 1225013.3506 | 2594517.6328 | 1224956.8856
18 | 2594497.3891 | 1225013.3506 | 2594473.3524 | 1225003.4551
19 | 2594512.2164 | 1225229.9449 | 2594516.9023 | 1225231.8726
20 | 2594552.6218 | 1225246.5667 | 2594516.9023 | 1225231.8726
21 | 2594552.6218 | 1225246.5667 | 2594576.323 | 1225256.3444
22 | 2594552.6218 | 1225246.5667 | 2594559.4939 | 1225228.6897
23 | 2594614.1373 | 1225271.9025 | 2594611.5894 | 1225270.8931 | 2594576.323 | 1225256.3444
24 | 2594571.4809 | 1225197.5068 | 2594559.4939 | 1225228.6897
25 | 2594510.7713 | 1225145.9536 | 2594512.2723 | 1225143.5699
26 | 2594521.5794 | 1225128.7901 | 2594512.2723 | 1225143.5699
27 | 2594614.1373 | 1225271.9025 | 2594617.7469 | 1225273.3778
28 | 2594571.4809 | 1225197.5068 | 2594571.4957 | 1225197.4684
29 | 2594617.7469 | 1225273.3778 | 2594631.0687 | 1225278.8246
30 | 2594617.7469 | 1225273.3778 | 2594628.4128 | 1225240.6045
31 | 2594571.4957 | 1225197.4684 | 2594579.4942 | 1225176.6612
32 | 2594648.0047 | 1225245.1559 | 2594659.8901 | 1225249.291
33 | 2594628.4128 | 1225240.6045 | 2594645.7931 | 1225247.1368 | 2594648.0047 | 1225245.1559
34 | 2594628.4128 | 1225240.6045 | 2594628.9041 | 1225239.1031 | 2594632.8953 | 1225226.8034 | 2594636.7825 | 1225219.249
35 | 2594644.751 | 1225210.0494 | 2594638.7446 | 1225215.4359 | 2594636.7825 | 1225219.249
36 | 2594644.751 | 1225210.0494 | 2594642.5237 | 1225203.2253 | 2594645.0444 | 1225194.6327
37 | 2594651.1859 | 1225287.0497 | 2594631.0687 | 1225278.8246
38 | 2594643.4674 | 1225149.642 | 2594629.9822 | 1225143.9646
39 | 2594651.8096 | 1225153.1542 | 2594643.4674 | 1225149.642
40 | 2594627.4254 | 1225142.8882 | 2594629.9822 | 1225143.9646
41 | 2594651.8096 | 1225153.1542 | 2594666.0796 | 1225119.0018
42 | 2594651.8096 | 1225153.1542 | 2594663.534 | 1225158.6245 | 2594671.0434 | 1225161.6279
43 | 2594615.1917 | 1225137.7376 | 2594627.4254 | 1225142.8882
44 | 2594666.0796 | 1225119.0018 | 2594669.241 | 1225111.4356
45 | 2594691.8838 | 1225169.9631 | 2594671.0434 | 1225161.6279
46 | 2594597.3451 | 1225130.224 | 2594615.1917 | 1225137.7376
47 | 2594691.8838 | 1225169.9631 | 2594695.7029 | 1225171.4906
48 | 2594597.3451 | 1225130.224 | 2594583.2411 | 1225124.5484
49 | 2594597.3451 | 1225130.224 | 2594589.9142 | 1225149.5549
50 | 2594581.2542 | 1225172.0827 | 2594579.4942 | 1225176.6612
51 | 2594581.2542 | 1225172.0827 | 2594581.3452 | 1225171.846
52 | 2594581.3452 | 1225171.846 | 2594589.9067 | 1225149.5743
53 | 2594589.9067 | 1225149.5743 | 2594589.9142 | 1225149.5549
54 | 2594583.2411 | 1225124.5484 | 2594564.4333 | 1225116.98 | 2594556.5113 | 1225114.4087
55 | 2594551.6974 | 1225112.8461 | 2594556.5113 | 1225114.4087
56 | 2594523.0755 | 1224888.6892 | 2594529.7354 | 1224892.4825
57 | 2594543.1076 | 1224898.9142 | 2594530.688 | 1224893.025 | 2594529.7354 | 1224892.4825
58 | 2594550.8542 | 1224902.5875 | 2594543.1076 | 1224898.9142
59 | 2594561.4987 | 1224873.3161 | 2594548.0698 | 1224867.3272 | 2594539.6626 | 1224863.2529
60 | 2594557.5512 | 1224905.7631 | 2594566.7725 | 1224884.4754 | 2594567.1911 | 1224878.0491 | 2594562.8965 | 1224873.9395 | 2594561.4987 | 1224873.3161
61 | 2594557.5512 | 1224905.7631 | 2594571.3215 | 1224910.6165
62 | 2594557.5512 | 1224905.7631 | 2594550.8542 | 1224902.5875
63 | 2594586.7469 | 1224916.0532 | 2594571.3215 | 1224910.6165
64 | 2594586.7469 | 1224916.0532 | 2594604.5454 | 1224922.8741
65 | 2594586.7469 | 1224916.0532 | 2594592.2148 | 1224902.1686
66 | 2594604.5454 | 1224922.8741 | 2594612.4472 | 1224925.7241
67 | 2594604.5454 | 1224922.8741 | 2594618.9611 | 1224889.1639
68 | 2594592.2148 | 1224902.1686 | 2594592.4299 | 1224901.6225
69 | 2594517.6328 | 1224956.8856 | 2594505.3943 | 1224951.7613
70 | 2594433.4695 | 1225059.2777 | 2594434.0065 | 1225057.7899 | 2594434.3875 | 1225055.9268
71 | 2594438.4852 | 1225035.8882 | 2594434.3875 | 1225055.9268
72 | 2594438.4852 | 1225035.8882 | 2594439.1221 | 1225032.7734
73 | 2594612.4472 | 1224925.7241 | 2594605.5206 | 1224941.2759
74 | 2594612.4472 | 1224925.7241 | 2594617.2457 | 1224927.5354
75 | 2594592.4299 | 1224901.6225 | 2594602.6554 | 1224875.6569
76 | 2594605.2292 | 1224941.9301 | 2594605.5206 | 1224941.2759
77 | 2594645.6475 | 1224938.2565 | 2594617.2457 | 1224927.5354
78 | 2594604.6182 | 1224870.6726 | 2594602.6554 | 1224875.6569
79 | 2594473.3524 | 1225003.4551 | 2594439.1221 | 1225032.7734
80 | 2594645.6475 | 1224938.2565 | 2594637.7585 | 1224956.6067
81 | 2594645.6475 | 1224938.2565 | 2594647.8828 | 1224939.3368
82 | 2594632.609 | 1224968.5848 | 2594637.7585 | 1224956.6067
83 | 2594666.4052 | 1224948.2879 | 2594647.8828 | 1224939.3368
84 | 2594604.3462 | 1224943.9124 | 2594605.2292 | 1224941.9301
85 | 2594666.4052 | 1224948.2879 | 2594676.353 | 1224951.8408
86 | 2594666.4052 | 1224948.2879 | 2594661.8103 | 1224960.0078
87 | 2594599.7756 | 1224954.1745 | 2594604.3462 | 1224943.9124
88 | 2594676.353 | 1224951.8408 | 2594702.4302 | 1224961.1543
89 | 2594661.8103 | 1224960.0078 | 2594660.6494 | 1224962.9689
90 | 2594694.6866 | 1224886.8042 | 2594685.7866 | 1224878.3517 | 2594677.268 | 1224872.5672 | 2594668.2648 | 1224867.3723 | 2594653.6658 | 1224861.0931 | 2594644.2494 | 1224858.6239
91 | 2594694.6866 | 1224886.8042 | 2594714.7205 | 1224909.5105 | 2594719.9223 | 1224919.3671 | 2594722.0261 | 1224923.4982
92 | 2594729.4627 | 1224944.7592 | 2594725.8325 | 1224933.1254 | 2594722.5878 | 1224924.6011 | 2594722.0261 | 1224923.4982
93 | 2594733.015 | 1224970.7297 | 2594732.0017 | 1224965.0829 | 2594730.6982 | 1224948.719 | 2594729.4627 | 1224944.7592
94 | 2594733.015 | 1224970.7297 | 2594746.7477 | 1224974.3724
95 | 2594728.1326 | 1224970.3339 | 2594733.015 | 1224970.7297
96 | 2594653.563 | 1224981.0436 | 2594660.6494 | 1224962.9689
97 | 2594653.1605 | 1224982.0703 | 2594653.563 | 1224981.0436
98 | 2594702.4302 | 1224961.1543 | 2594707.8188 | 1224963.0788
99 | 2594708.0774 | 1224963.1712 | 2594707.8188 | 1224963.0788
100 | 2594728.1326 | 1224970.3339 | 2594708.0774 | 1224963.1712
101 | 2594728.1326 | 1224970.3339 | 2594719.3083 | 1224992.0839
102 | 2594715.2129 | 1225002.1781 | 2594719.3083 | 1224992.0839
103 | 2594772.6566 | 1224981.2449 | 2594746.7477 | 1224974.3724
104 | 2594715.2129 | 1225002.1781 | 2594711.8397 | 1225010.4923
105 | 2594704.6013 | 1225028.3334 | 2594711.8397 | 1225010.4923
106 | 2594704.6013 | 1225028.3334 | 2594717.8011 | 1225034.0737
107 | 2594717.8011 | 1225034.0737 | 2594720.2248 | 1225035.1277
108 | 2594701.8225 | 1225075.3584 | 2594704.6548 | 1225076.7646
109 | 2594723.0893 | 1225085.917 | 2594704.6548 | 1225076.7646
110 | 2594746.0838 | 1225046.3733 | 2594741.1559 | 1225058.0023
111 | 2594746.0838 | 1225046.3733 | 2594750.4347 | 1225035.7094
112 | 2594741.1559 | 1225058.0023 | 2594732.4649 | 1225078.5114
113 | 2594757.9329 | 1225017.3317 | 2594750.4347 | 1225035.7094
114 | 2594729.018 | 1225086.6455 | 2594732.4649 | 1225078.5114
115 | 2594765.1258 | 1224999.7024 | 2594757.9329 | 1225017.3317
116 | 2594772.6566 | 1224981.2449 | 2594779.1311 | 1224981.9173 | 2594779.962 | 1224978.5479 | 2594780.9081 | 1224976.8683 | 2594784.2485 | 1224973.8525 | 2594788.4699 | 1224972.6035
117 | 2594772.6566 | 1224981.2449 | 2594765.1258 | 1224999.7024
118 | 2594729.018 | 1225086.6455 | 2594723.0893 | 1225085.917
119 | 2594788.4699 | 1224972.6035 | 2594787.0301 | 1224956.2175 | 2594784.7091 | 1224946.2359 | 2594777.4917 | 1224928.6432 | 2594776.3892 | 1224926.2768

## bus_geodata
| x | y | coords
0 | 2594578.8912 | 1225047.5591
1 | 2594608.9605 | 1225060.8945
2 | 2594561.9367 | 1225040.5933
3 | 2594641.5135 | 1225075.3314
4 | 2594552.6079 | 1225063.7652
5 | 2594541.5571 | 1225031.9023
6 | 2594538.5561 | 1225098.6689
7 | 2594514.44 | 1225020.3701
8 | 2594677.6334 | 1225091.3502
9 | 2594674.8833 | 1225097.9318
10 | 2594688.3318 | 1225068.6606
11 | 2594535.0269 | 1225107.4351
12 | 2594499.2572 | 1225056.4204
13 | 2594497.3891 | 1225013.3505
14 | 2594512.2164 | 1225229.9449
15 | 2594516.9023 | 1225231.8726
16 | 2594552.6218 | 1225246.5667
17 | 2594576.323 | 1225256.3444
18 | 2594559.4939 | 1225228.6897
19 | 2594510.7713 | 1225145.9536
20 | 2594512.2723 | 1225143.5699
21 | 2594614.1373 | 1225271.9025
22 | 2594571.4809 | 1225197.5068
23 | 2594521.5794 | 1225128.7901
24 | 2594617.7469 | 1225273.3778
25 | 2594571.4957 | 1225197.4684
26 | 2594659.8901 | 1225249.291
27 | 2594648.0047 | 1225245.1559
28 | 2594628.4128 | 1225240.6045
29 | 2594636.7825 | 1225219.249
30 | 2594644.751 | 1225210.0494
31 | 2594645.0444 | 1225194.6327
32 | 2594631.0687 | 1225278.8246
33 | 2594643.4674 | 1225149.642
34 | 2594629.9822 | 1225143.9646
35 | 2594651.8096 | 1225153.1542
36 | 2594627.4254 | 1225142.8882
37 | 2594666.0796 | 1225119.0018
38 | 2594671.0434 | 1225161.6279
39 | 2594615.1917 | 1225137.7376
40 | 2594669.241 | 1225111.4356
41 | 2594691.8838 | 1225169.9631
42 | 2594597.3451 | 1225130.224
43 | 2594695.7029 | 1225171.4906
44 | 2594579.4942 | 1225176.6612
45 | 2594581.2542 | 1225172.0827
46 | 2594581.3452 | 1225171.846
47 | 2594589.9067 | 1225149.5743
48 | 2594589.9142 | 1225149.5549
49 | 2594583.2411 | 1225124.5484
50 | 2594556.5113 | 1225114.4087
51 | 2594651.1859 | 1225287.0497
52 | 2594523.0755 | 1224888.6892
53 | 2594529.7354 | 1224892.4825
54 | 2594543.1076 | 1224898.9142
55 | 2594539.6626 | 1224863.2529
56 | 2594561.4987 | 1224873.3161
57 | 2594557.5512 | 1224905.7631
58 | 2594550.8542 | 1224902.5875
59 | 2594571.3215 | 1224910.6165
60 | 2594586.7469 | 1224916.0532
61 | 2594604.5454 | 1224922.8741
62 | 2594592.2148 | 1224902.1686
63 | 2594505.3943 | 1224951.7613
64 | 2594517.6328 | 1224956.8856
65 | 2594433.4695 | 1225059.2777
66 | 2594434.3875 | 1225055.9268
67 | 2594438.4852 | 1225035.8882
68 | 2594612.4472 | 1224925.7241
69 | 2594618.9611 | 1224889.1639
70 | 2594592.4299 | 1224901.6225
71 | 2594605.5206 | 1224941.2759
72 | 2594617.2457 | 1224927.5354
73 | 2594602.6554 | 1224875.6569
74 | 2594473.3524 | 1225003.4551
75 | 2594439.1221 | 1225032.7734
76 | 2594499.0727 | 1225056.8583
77 | 2594645.6475 | 1224938.2565
78 | 2594637.7585 | 1224956.6067
79 | 2594647.8828 | 1224939.3368
80 | 2594605.2292 | 1224941.9301
81 | 2594632.609 | 1224968.5848
82 | 2594666.4052 | 1224948.2879
83 | 2594604.3462 | 1224943.9124
84 | 2594676.353 | 1224951.8408
85 | 2594661.8103 | 1224960.0078
86 | 2594604.6182 | 1224870.6726
87 | 2594644.2494 | 1224858.6239
88 | 2594694.6866 | 1224886.8042
89 | 2594722.0261 | 1224923.4982
90 | 2594729.4627 | 1224944.7592
91 | 2594733.015 | 1224970.7297
92 | 2594660.6494 | 1224962.9689
93 | 2594653.563 | 1224981.0436
94 | 2594653.1605 | 1224982.0703
95 | 2594702.4302 | 1224961.1543
96 | 2594707.8188 | 1224963.0788
97 | 2594599.7756 | 1224954.1745
98 | 2594708.0774 | 1224963.1712
99 | 2594728.1326 | 1224970.3339
100 | 2594719.3083 | 1224992.0839
101 | 2594746.7477 | 1224974.3724
102 | 2594715.2129 | 1225002.1781
103 | 2594711.8397 | 1225010.4923
104 | 2594704.6013 | 1225028.3334
105 | 2594717.8011 | 1225034.0737
106 | 2594720.2248 | 1225035.1277
107 | 2594701.8225 | 1225075.3584
108 | 2594704.6548 | 1225076.7646
109 | 2594746.0838 | 1225046.3733
110 | 2594741.1559 | 1225058.0023
111 | 2594750.4347 | 1225035.7094
112 | 2594732.4649 | 1225078.5114
113 | 2594757.9329 | 1225017.3317
114 | 2594772.6566 | 1224981.2449
115 | 2594729.018 | 1225086.6455
116 | 2594765.1258 | 1224999.7024
117 | 2594723.0893 | 1225085.917
118 | 2594551.6974 | 1225112.8461
119 | 2594788.4699 | 1224972.6035
120 | 2594776.3892 | 1224926.2768
121 | 2594561.9367 | 1225040.5933

## line_std_types
| c_nf_per_km | r_ohm_per_km | x_ohm_per_km | max_i_ka | type | q_mm2 | alpha | voltage_rating
NAYY 4x50 SE | 210 | 0.642 | 0.083 | 0.142 | cs | 50 | 0.00403 | LV
NAYY 4x120 SE | 264 | 0.225 | 0.08 | 0.242 | cs | 120 | 0.00403 | LV
NAYY 4x150 SE | 261 | 0.208 | 0.08 | 0.27 | cs | 150 | 0.00403 | LV
NA2XS2Y 1x95 RM/25 12/20 kV | 216 | 0.313 | 0.132 | 0.252 | cs | 95 | 0.00403 | MV
NA2XS2Y 1x185 RM/25 12/20 kV | 273 | 0.161 | 0.117 | 0.362 | cs | 185 | 0.00403 | MV
NA2XS2Y 1x240 RM/25 12/20 kV | 304 | 0.122 | 0.112 | 0.421 | cs | 240 | 0.00403 | MV
NA2XS2Y 1x95 RM/25 6/10 kV | 315 | 0.313 | 0.123 | 0.249 | cs | 95 | 0.00403 | MV
NA2XS2Y 1x185 RM/25 6/10 kV | 406 | 0.161 | 0.11 | 0.358 | cs | 185 | 0.00403 | MV
NA2XS2Y 1x240 RM/25 6/10 kV | 456 | 0.122 | 0.105 | 0.416 | cs | 240 | 0.00403 | MV
NA2XS2Y 1x150 RM/25 12/20 kV | 250 | 0.206 | 0.116 | 0.319 | cs | 150 | 0.00403 | MV
NA2XS2Y 1x120 RM/25 12/20 kV | 230 | 0.253 | 0.119 | 0.283 | cs | 120 | 0.00403 | MV
NA2XS2Y 1x70 RM/25 12/20 kV | 190 | 0.443 | 0.132 | 0.22 | cs | 70 | 0.00403 | MV
NA2XS2Y 1x150 RM/25 6/10 kV | 360 | 0.206 | 0.11 | 0.315 | cs | 150 | 0.00403 | MV
NA2XS2Y 1x120 RM/25 6/10 kV | 340 | 0.253 | 0.113 | 0.28 | cs | 120 | 0.00403 | MV
NA2XS2Y 1x70 RM/25 6/10 kV | 280 | 0.443 | 0.123 | 0.217 | cs | 70 | 0.00403 | MV
N2XS(FL)2Y 1x120 RM/35 64/110 kV | 112 | 0.153 | 0.166 | 0.366 | cs | 120 | 0.00393 | HV
N2XS(FL)2Y 1x185 RM/35 64/110 kV | 125 | 0.099 | 0.156 | 0.457 | cs | 185 | 0.00393 | HV
N2XS(FL)2Y 1x240 RM/35 64/110 kV | 135 | 0.075 | 0.149 | 0.526 | cs | 240 | 0.00393 | HV
N2XS(FL)2Y 1x300 RM/35 64/110 kV | 144 | 0.06 | 0.144 | 0.588 | cs | 300 | 0.00393 | HV
15-AL1/3-ST1A 0.4 | 11 | 1.8769 | 0.35 | 0.105 | ol | 16 | 0.00403 | LV
24-AL1/4-ST1A 0.4 | 11.25 | 1.2012 | 0.335 | 0.14 | ol | 24 | 0.00403 | LV
48-AL1/8-ST1A 0.4 | 12.2 | 0.5939 | 0.3 | 0.21 | ol | 48 | 0.00403 | LV
94-AL1/15-ST1A 0.4 | 13.2 | 0.306 | 0.29 | 0.35 | ol | 94 | 0.00403 | LV
34-AL1/6-ST1A 10.0 | 9.7 | 0.8342 | 0.36 | 0.17 | ol | 34 | 0.00403 | MV
48-AL1/8-ST1A 10.0 | 10.1 | 0.5939 | 0.35 | 0.21 | ol | 48 | 0.00403 | MV
70-AL1/11-ST1A 10.0 | 10.4 | 0.4132 | 0.339 | 0.29 | ol | 70 | 0.00403 | MV
94-AL1/15-ST1A 10.0 | 10.75 | 0.306 | 0.33 | 0.35 | ol | 94 | 0.00403 | MV
122-AL1/20-ST1A 10.0 | 11.1 | 0.2376 | 0.323 | 0.41 | ol | 122 | 0.00403 | MV
149-AL1/24-ST1A 10.0 | 11.25 | 0.194 | 0.315 | 0.47 | ol | 149 | 0.00403 | MV
34-AL1/6-ST1A 20.0 | 9.15 | 0.8342 | 0.382 | 0.17 | ol | 34 | 0.00403 | MV
48-AL1/8-ST1A 20.0 | 9.5 | 0.5939 | 0.372 | 0.21 | ol | 48 | 0.00403 | MV
70-AL1/11-ST1A 20.0 | 9.7 | 0.4132 | 0.36 | 0.29 | ol | 70 | 0.00403 | MV
94-AL1/15-ST1A 20.0 | 10 | 0.306 | 0.35 | 0.35 | ol | 94 | 0.00403 | MV
122-AL1/20-ST1A 20.0 | 10.3 | 0.2376 | 0.344 | 0.41 | ol | 122 | 0.00403 | MV
149-AL1/24-ST1A 20.0 | 10.5 | 0.194 | 0.337 | 0.47 | ol | 149 | 0.00403 | MV
184-AL1/30-ST1A 20.0 | 10.75 | 0.1571 | 0.33 | 0.535 | ol | 184 | 0.00403 | MV
243-AL1/39-ST1A 20.0 | 11 | 0.1188 | 0.32 | 0.645 | ol | 243 | 0.00403 | MV
48-AL1/8-ST1A 110.0 | 8 | 0.5939 | 0.46 | 0.21 | ol | 48 | 0.00403 | HV
70-AL1/11-ST1A 110.0 | 8.4 | 0.4132 | 0.45 | 0.29 | ol | 70 | 0.00403 | HV
94-AL1/15-ST1A 110.0 | 8.65 | 0.306 | 0.44 | 0.35 | ol | 94 | 0.00403 | HV
122-AL1/20-ST1A 110.0 | 8.5 | 0.2376 | 0.43 | 0.41 | ol | 122 | 0.00403 | HV
149-AL1/24-ST1A 110.0 | 8.75 | 0.194 | 0.41 | 0.47 | ol | 149 | 0.00403 | HV
184-AL1/30-ST1A 110.0 | 8.8 | 0.1571 | 0.4 | 0.535 | ol | 184 | 0.00403 | HV
243-AL1/39-ST1A 110.0 | 9 | 0.1188 | 0.39 | 0.645 | ol | 243 | 0.00403 | HV
305-AL1/39-ST1A 110.0 | 9.2 | 0.0949 | 0.38 | 0.74 | ol | 305 | 0.00403 | HV
490-AL1/64-ST1A 110.0 | 9.75 | 0.059 | 0.37 | 0.96 | ol | 490 | 0.00403 | HV
679-AL1/86-ST1A 110.0 | 9.95 | 0.042 | 0.36 | 1.15 | ol | 679 | 0.00403 | HV
490-AL1/64-ST1A 220.0 | 10 | 0.059 | 0.285 | 0.96 | ol | 490 | 0.00403 | HV
679-AL1/86-ST1A 220.0 | 11.7 | 0.042 | 0.275 | 1.15 | ol | 679 | 0.00403 | HV
490-AL1/64-ST1A 380.0 | 11 | 0.059 | 0.253 | 0.96 | ol | 490 | 0.00403 | HV
679-AL1/86-ST1A 380.0 | 14.6 | 0.042 | 0.25 | 1.15 | ol | 679 | 0.00403 | HV

## trafo_std_types
| i0_percent | pfe_kw | vkr_percent | sn_mva | vn_lv_kv | vn_hv_kv | vk_percent | shift_degree | vector_group | tap_side | tap_neutral | tap_min | tap_max | tap_step_degree | tap_step_percent | tap_phase_shifter
160 MVA 380/110 kV | 0.06 | 60 | 0.25 | 160 | 110 | 380 | 12.2 | 0 | Yy0 | hv | 0 | -9 | 9 | 0 | 1.5 | FALSE
100 MVA 220/110 kV | 0.06 | 55 | 0.26 | 100 | 110 | 220 | 12 | 0 | Yy0 | hv | 0 | -9 | 9 | 0 | 1.5 | FALSE
63 MVA 110/20 kV | 0.04 | 22 | 0.32 | 63 | 20 | 110 | 18 | 150 | YNd5 | hv | 0 | -9 | 9 | 0 | 1.5 | FALSE
40 MVA 110/20 kV | 0.05 | 18 | 0.34 | 40 | 20 | 110 | 16.2 | 150 | YNd5 | hv | 0 | -9 | 9 | 0 | 1.5 | FALSE
25 MVA 110/20 kV | 0.07 | 14 | 0.41 | 25 | 20 | 110 | 12 | 150 | YNd5 | hv | 0 | -9 | 9 | 0 | 1.5 | FALSE
63 MVA 110/10 kV | 0.04 | 22 | 0.32 | 63 | 10 | 110 | 18 | 150 | YNd5 | hv | 0 | -9 | 9 | 0 | 1.5 | FALSE
40 MVA 110/10 kV | 0.05 | 18 | 0.34 | 40 | 10 | 110 | 16.2 | 150 | YNd5 | hv | 0 | -9 | 9 | 0 | 1.5 | FALSE
25 MVA 110/10 kV | 0.07 | 14 | 0.41 | 25 | 10 | 110 | 12 | 150 | YNd5 | hv | 0 | -9 | 9 | 0 | 1.5 | FALSE
0.25 MVA 20/0.4 kV | 0.32 | 0.8 | 1.44 | 0.25 | 0.4 | 20 | 6 | 150 | Yzn5 | hv | 0 | -2 | 2 | 0 | 2.5 | FALSE
0.4 MVA 20/0.4 kV | 0.3375 | 1.35 | 1.425 | 0.4 | 0.4 | 20 | 6 | 150 | Dyn5 | hv | 0 | -2 | 2 | 0 | 2.5 | FALSE
0.63 MVA 20/0.4 kV | 0.2619 | 1.65 | 1.206 | 0.63 | 0.4 | 20 | 6 | 150 | Dyn5 | hv | 0 | -2 | 2 | 0 | 2.5 | FALSE
0.25 MVA 10/0.4 kV | 0.24 | 0.6 | 1.2 | 0.25 | 0.4 | 10 | 4 | 150 | Dyn5 | hv | 0 | -2 | 2 | 0 | 2.5 | FALSE
0.4 MVA 10/0.4 kV | 0.2375 | 0.95 | 1.325 | 0.4 | 0.4 | 10 | 4 | 150 | Dyn5 | hv | 0 | -2 | 2 | 0 | 2.5 | FALSE
0.63 MVA 10/0.4 kV | 0.1873 | 1.18 | 1.0794 | 0.63 | 0.4 | 10 | 4 | 150 | Dyn5 | hv | 0 | -2 | 2 | 0 | 2.5 | FALSE

## trafo3w_std_types
| sn_hv_mva | sn_mv_mva | sn_lv_mva | vn_hv_kv | vn_mv_kv | vn_lv_kv | vk_hv_percent | vk_mv_percent | vk_lv_percent | vkr_hv_percent | vkr_mv_percent | vkr_lv_percent | pfe_kw | i0_percent | shift_mv_degree | shift_lv_degree | vector_group | tap_side | tap_neutral | tap_min | tap_max | tap_step_percent
63/25/38 MVA 110/20/10 kV | 63 | 25 | 38 | 110 | 20 | 10 | 10.4 | 10.4 | 10.4 | 0.28 | 0.32 | 0.35 | 35 | 0.89 | 0 | 0 | YN0yn0yn0 | hv | 0 | -10 | 10 | 1.2
63/25/38 MVA 110/10/10 kV | 63 | 25 | 38 | 110 | 10 | 10 | 10.4 | 10.4 | 10.4 | 0.28 | 0.32 | 0.35 | 35 | 0.89 | 0 | 0 | YN0yn0yn0 | hv | 0 | -10 | 10 | 1.2

## fuse_std_types
| fuse_type | i_rated_a | t_avg | t_min | t_total | x_avg | x_min | x_total
HV 100A | HV 100A | 100 | 0 | [10.0, 3.64, 0.854, 0.281, 0.1, 0.0531, 0.022, 0.01] | [10.0, 4.267, 1.21, 0.403, 0.1, 0.058, 0.022, 0.01] | 0 | [300.0, 350.0, 450.0, 550.0, 700.0, 850.0, 1200.0, 1752.0] | [600.0, 700.0, 900.0, 1150.0, 1665.0, 2000.0, 3000.0, 4313.0]
HV 10A | HV 10A | 10 | 0 | [10.0, 1675.0, 0.344, 0.156, 0.1, 0.0417, 0.0171, 0.01] | [10.0, 1.3, 0.3, 0.155, 0.1, 0.0555, 0.023, 0.01] | 0 | [30.0, 32.0, 35.0, 37.0, 39.0, 50.0, 70.0, 88.0] | [60.0, 70.0, 80.0, 87.0, 94.0, 110.0, 150.0, 216.0]
HV 125A | HV 125A | 125 | 0 | [10.0, 1.82, 0.344, 0.1, 0.0467, 0.0269, 0.01] | [10.0, 2.478, 0.426, 0.1, 0.0427, 0.0211, 0.01] | 0 | [375.0, 500.0, 700.0, 925.0, 1200.0, 1500.0, 2341.0] | [750.0, 1000.0, 1500.0, 2200.0, 3000.0, 4000.0, 5765.0]
HV 160A | HV 160A | 160 | 0 | [10.0, 4.15, 1.03, 0.198, 0.1, 0.051, 0.0172, 0.01] | [10.0, 2.3, 0.734, 0.274, 0.1, 0.046, 0.0177, 0.01] | 0 | [480.0, 550.0, 700.0, 1000.0, 1260.0, 1600.0, 2500.0, 3227.0] | [960.0, 1300.0, 1700.0, 2200.0, 2996.0, 4000.0, 6000.0, 7946.0]
HV 16A | HV 16A | 16 | 0 | [10.0, 0.352, 0.164, 0.1, 0.0649, 0.0342, 0.01] | [10.0, 2.34, 0.722, 0.181, 0.1, 0.055, 0.0296, 0.01] | 0 | [48.0, 60.0, 65.0, 71.0, 80.0, 100.0, 162.0] | [96.0, 110.0, 125.0, 150.0, 168.0, 200.0, 250.0, 398.0]
HV 200A | HV 200A | 200 | 0 | [10.0, 4.267, 1.21, 0.403, 0.1, 0.058, 0.022, 0.01] | [10.0, 3.73, 1.654, 0.328, 0.1, 0.0531, 0.019, 0.01] | 0 | [600.0, 700.0, 900.0, 1150.0, 1665.0, 2000.0, 3000.0, 4313.0] | [1200.0, 1500.0, 1800.0, 2700.0, 3960.0, 5000.0, 7500.0, 10620.0]
HV 20A | HV 20A | 20 | 0 | [10.0, 1.3, 0.3, 0.155, 0.1, 0.0555, 0.023, 0.01] | [10.0, 1.3, 0.161, 0.1, 0.0611, 0.0399, 0.0141, 0.01] | 0 | [60.0, 70.0, 80.0, 87.0, 94.0, 110.0, 150.0, 216.0] | [120.0, 150.0, 200.0, 223.0, 260.0, 300.0, 450.0, 532.0]
HV 25A | HV 25A | 25 | 0 | [10.0, 2.512, 0.833, 0.299, 0.1, 0.0372, 0.0223, 0.01] | [10.0, 3.125, 0.597, 0.198, 0.1, 0.0378, 0.022, 0.01] | 0 | [75.0, 82.0, 90.0, 100.0, 124.0, 170.0, 200.0, 289.0] | [150.0, 170.0, 210.0, 250.0, 294.0, 400.0, 500.0, 711.0]
HV 31.5A | HV 31.5A | 31.5 | 0 | [10.0, 2.34, 0.722, 0.181, 0.1, 0.055, 0.0296, 0.01] | [10.0, 2.84, 0.368, 0.164, 0.1, 0.0621, 0.0378, 0.0195, 0.01] | 0 | [95.0, 110.0, 125.0, 150.0, 165.0, 200.0, 250.0, 390.0] | [189.0, 220.0, 300.0, 350.0, 393.0, 450.0, 530.0, 700.0, 960.0]
HV 40A | HV 40A | 40 | 0 | [10.0, 1.3, 0.161, 0.1, 0.0611, 0.0399, 0.0141, 0.01] | [10.0, 2.05, 0.369, 0.198, 0.1, 0.051, 0.0298, 0.01] | 0 | [120.0, 150.0, 200.0, 223.0, 260.0, 300.0, 450.0, 532.0] | [240.0, 300.0, 400.0, 450.0, 530.0, 650.0, 800.0, 1311.0]
HV 50A | HV 50A | 50 | 0 | [10.0, 3.215, 0.597, 0.198, 0.1, 0.0378, 0.022, 0.01] | [10.0, 3.64, 0.854, 0.281, 0.1, 0.0531, 0.022, 0.01] | 0 | [150.0, 170.0, 210.0, 250.0, 294.0, 400.0, 500.0, 711.0] | [300.0, 350.0, 450.0, 550.0, 700.0, 850.0, 1200.0, 1752.0]
HV 6.3A | HV 6.3A | 6.3 | 0 | [10.0, 1.39, 0.344, 0.168, 0.1, 0.056, 0.0263, 0.01] | [10.0, 1.711, 0.516, 0.198, 0.1, 0.0634, 0.0303, 0.01] | 0 | [19.0, 19.5, 20.4, 20.8, 22.0, 25.0, 32.0, 48.0] | [38.0, 40.0, 43.0, 48.0, 53.0, 60.0, 75.0, 118.0]
HV 63A | HV 63A | 63 | 0 | [10.0, 2.84, 0.368, 0.164, 0.1, 0.0621, 0.0378, 0.0195, 0.01] | [10.0, 1.82, 0.344, 0.1, 0.0467, 0.0269, 0.01] | 0 | [189.0, 220.0, 300.0, 350.0, 393.0, 450.0, 530.0, 700.0, 961.0] | [378.0, 500.0, 700.0, 934.0, 1200.0, 1500.0, 2366.0]
HV 80A | HV 80A | 80 | 0 | [10.0, 2.05, 0.369, 0.198, 0.1, 0.051, 0.0298, 0.01] | [10.0, 4.15, 1.03, 0.198, 0.1, 0.051, 0.0172, 0.01] | 0 | [240.0, 300.0, 400.0, 450.0, 530.0, 650.0, 800.0, 1311.0] | [480.0, 550.0, 700.0, 1000.0, 1260.0, 1600.0, 2500.0, 3227.0]
Siemens NH-1-100 | Siemens NH-1-100 | 100 | [5400.0, 2000.0, 400.0, 20.0, 1.0, 0.2, 0.012, 0.004] | 0 | 0 | [150.0, 190.0, 250.0, 430.0, 900.0, 1250.0, 2700.0, 3600.0] | 0 | 0
Siemens NH-1-125 | Siemens NH-1-125 | 125 | [4800.0, 120.0, 7.0, 0.1, 0.004] | 0 | 0 | [180.0, 400.0, 740.0, 2000.0, 4250.0] | 0 | 0
Siemens NH-1-16 | Siemens NH-1-16 | 16 | [4000.0, 400.0, 2.0, 0.1, 0.04, 0.01] | 0 | 0 | [26.0, 35.0, 75.0, 150.0, 200.0, 300.0] | 0 | 0
Siemens NH-1-160 | Siemens NH-1-160 | 160 | [4800.0, 120.0, 7.0, 0.1, 0.004] | 0 | 0 | [210.0, 500.0, 900.0, 2300.0, 5000.0] | 0 | 0
Siemens NH-1-25 | Siemens NH-1-25 | 25 | [4000.0, 1000.0, 10.0, 0.2, 0.02, 0.01] | 0 | 0 | [40.0, 50.0, 100.0, 210.0, 400.0, 500.0] | 0 | 0
Siemens NH-1-50 | Siemens NH-1-50 | 50 | [4000.0, 40.0, 4.0, 1.0, 0.02, 0.01] | 0 | 0 | [86.0, 200.0, 300.0, 400.0, 1000.0, 1280.0] | 0 | 0
Siemens NH-1-63 | Siemens NH-1-63 | 63 | [4000.0, 100.0, 10.0, 2.0, 0.04, 0.01] | 0 | 0 | [100.0, 200.0, 300.0, 400.0, 1000.0, 1500.0] | 0 | 0
Siemens NH-1-80 | Siemens NH-1-80 | 80 | [4800.0, 120.0, 7.0, 0.1, 0.01] | 0 | 0 | [150.58, 250.0, 450.0, 1150.0, 2470.0] | 0 | 0
Siemens NH-2-1000 | Siemens NH-2-1000 | 1000 | [4800.0, 120.0, 7.0, 0.1, 0.004] | 0 | 0 | [1900.0, 3500.0, 8400.0, 24000.0, 52000.0] | 0 | 0
Siemens NH-2-200 | Siemens NH-2-200 | 200 | [4800.0, 120.0, 7.0, 0.1, 0.004] | 0 | 0 | [280.0, 650.0, 1200.0, 3000.0, 7000.0] | 0 | 0
Siemens NH-2-224 | Siemens NH-2-224 | 224 | [4800.0, 120.0, 7.0, 0.2, 0.04, 0.004] | 0 | 0 | [400.0, 750.0, 1453.0, 3025.0, 4315.0, 7600.0] | 0 | 0
Siemens NH-2-250 | Siemens NH-2-250 | 250 | [4800.0, 120.0, 7.0, 0.1, 0.004] | 0 | 0 | [450.0, 800.0, 1650.0, 4000.0, 8500.0] | 0 | 0
Siemens NH-2-315 | Siemens NH-2-315 | 315 | [4800.0, 120.0, 7.0, 0.1, 0.004] | 0 | 0 | [550.0, 920.0, 1900.0, 5000.0, 11000.0] | 0 | 0
Siemens NH-2-355 | Siemens NH-2-355 | 355 | [4800.0, 120.0, 6.0, 0.1, 0.004] | 0 | 0 | [650.0, 1116.27, 2350.0, 5840.0, 12790.0] | 0 | 0
Siemens NH-2-400 | Siemens NH-2-400 | 400 | [4800.0, 120.0, 7.0, 0.1, 0.004] | 0 | 0 | [720.0, 1350.0, 2800.0, 6500.0, 15000.0] | 0 | 0
Siemens NH-2-425 | Siemens NH-2-425 | 425 | [4800.0, 120.0, 7.0, 0.1, 0.004] | 0 | 0 | [850.0, 1500.0, 3050.0, 7500.0, 16500.0] | 0 | 0
Siemens NH-2-630 | Siemens NH-2-630 | 630 | [4800.0, 120.0, 7.0, 0.1, 0.004] | 0 | 0 | [1200.0, 2000.0, 4800.0, 12000.0, 26000.0] | 0 | 0

## dtypes
| element | column | dtype
0 | bus | name | object
1 | bus | vn_kv | float64
2 | bus | type | object
3 | bus | zone | object
4 | bus | in_service | bool
5 | load | name | object
6 | load | bus | uint32
7 | load | p_mw | float64
8 | load | q_mvar | float64
9 | load | const_z_percent | float64
10 | load | const_i_percent | float64
11 | load | sn_mva | float64
12 | load | scaling | float64
13 | load | in_service | bool
14 | load | type | object
15 | ext_grid | name | object
16 | ext_grid | bus | uint32
17 | ext_grid | vm_pu | float64
18 | ext_grid | va_degree | float64
19 | ext_grid | slack_weight | float64
20 | ext_grid | in_service | bool
21 | line | name | object
22 | line | std_type | object
23 | line | from_bus | uint32
24 | line | to_bus | uint32
25 | line | length_km | float64
26 | line | r_ohm_per_km | float64
27 | line | x_ohm_per_km | float64
28 | line | c_nf_per_km | float64
29 | line | g_us_per_km | float64
30 | line | max_i_ka | float64
31 | line | df | float64
32 | line | parallel | uint32
33 | line | type | object
34 | line | in_service | bool
35 | trafo | name | object
36 | trafo | std_type | object
37 | trafo | hv_bus | uint32
38 | trafo | lv_bus | uint32
39 | trafo | sn_mva | float64
40 | trafo | vn_hv_kv | float64
41 | trafo | vn_lv_kv | float64
42 | trafo | vk_percent | float64
43 | trafo | vkr_percent | float64
44 | trafo | pfe_kw | float64
45 | trafo | i0_percent | float64
46 | trafo | shift_degree | float64
47 | trafo | tap_side | object
48 | trafo | tap_neutral | int32
49 | trafo | tap_min | int32
50 | trafo | tap_max | int32
51 | trafo | tap_step_percent | float64
52 | trafo | tap_step_degree | float64
53 | trafo | tap_pos | int32
54 | trafo | tap_phase_shifter | bool
55 | trafo | parallel | uint32
56 | trafo | df | float64
57 | trafo | in_service | bool
58 | line_geodata | coords | object
59 | bus_geodata | x | float64
60 | bus_geodata | y | float64
61 | bus_geodata | coords | object

## parameters
| version | format_version | converged | OPF_converged | name | f_hz | sn_mva
0 | 2.14.6 | 2.14.0 | FALSE | FALSE |  | 50 | 1