## bus
| name | vn_kv | type | zone | in_service
0 | bus_LV_387-5_0_4_node_0 | 0.4 | n |  | TRUE
1 | bus_LV_387-5_0_4_node_1 | 0.4 | n |  | TRUE
2 | bus_LV_387-5_0_4_node_4 | 0.4 | n |  | TRUE
3 | bus_LV_387-5_0_4_node_77 | 0.4 | n |  | TRUE
4 | bus_LV_387-5_0_4_node_3 | 0.4 | n |  | TRUE
5 | bus_LV_387-5_0_4_node_19 | 0.4 | n |  | TRUE
6 | bus_LV_387-5_0_4_node_21 | 0.4 | n |  | TRUE
7 | bus_LV_387-5_0_4_node_80 | 0.4 | n |  | TRUE
8 | bus_LV_387-5_0_4_node_9 | 0.4 | n |  | TRUE
9 | bus_LV_387-5_0_4_node_5 | 0.4 | n |  | TRUE
10 | bus_LV_387-5_0_4_node_6 | 0.4 | n |  | TRUE
11 | bus_LV_387-5_0_4_node_7 | 0.4 | n |  | TRUE
12 | bus_LV_387-5_0_4_node_8 | 0.4 | n |  | TRUE
13 | bus_LV_387-5_0_4_node_10 | 0.4 | n |  | TRUE
14 | bus_LV_387-5_0_4_node_11 | 0.4 | n |  | TRUE
15 | bus_LV_387-5_0_4_node_12 | 0.4 | n |  | TRUE
16 | bus_LV_387-5_0_4_node_76 | 0.4 | n |  | TRUE
17 | bus_LV_387-5_0_4_node_61 | 0.4 | n |  | TRUE
18 | bus_LV_387-5_0_4_node_13 | 0.4 | n |  | TRUE
19 | bus_LV_387-5_0_4_node_62 | 0.4 | n |  | TRUE
20 | bus_LV_387-5_0_4_node_14 | 0.4 | n |  | TRUE
21 | bus_LV_387-5_0_4_node_18 | 0.4 | n |  | TRUE
22 | bus_LV_387-5_0_4_node_54 | 0.4 | n |  | TRUE
23 | bus_LV_387-5_0_4_node_16 | 0.4 | n |  | TRUE
24 | bus_LV_387-5_0_4_node_55 | 0.4 | n |  | TRUE
25 | bus_LV_387-5_0_4_node_15 | 0.4 | n |  | TRUE
26 | bus_LV_387-5_0_4_node_17 | 0.4 | n |  | TRUE
27 | bus_LV_387-5_0_4_node_41 | 0.4 | n |  | TRUE
28 | bus_LV_387-5_0_4_node_52 | 0.4 | n |  | TRUE
29 | bus_LV_387-5_0_4_node_53 | 0.4 | n |  | TRUE
30 | bus_LV_387-5_0_4_node_40 | 0.4 | n |  | TRUE
31 | bus_LV_387-5_0_4_node_51 | 0.4 | n |  | TRUE
32 | bus_LV_387-5_0_4_node_74 | 0.4 | n |  | TRUE
33 | bus_LV_387-5_0_4_node_72 | 0.4 | n |  | TRUE
34 | bus_LV_387-5_0_4_node_25 | 0.4 | n |  | TRUE
35 | bus_LV_387-5_0_4_node_22 | 0.4 | n |  | TRUE
36 | bus_LV_387-5_0_4_node_23 | 0.4 | n |  | TRUE
37 | bus_LV_387-5_0_4_node_24 | 0.4 | n |  | TRUE
38 | bus_LV_387-5_0_4_node_26 | 0.4 | n |  | TRUE
39 | bus_LV_387-5_0_4_node_28 | 0.4 | n |  | TRUE
40 | bus_LV_387-5_0_4_node_48 | 0.4 | n |  | TRUE
41 | bus_LV_387-5_0_4_node_32 | 0.4 | n |  | TRUE
42 | bus_LV_387-5_0_4_node_27 | 0.4 | n |  | TRUE
43 | bus_LV_387-5_0_4_node_49 | 0.4 | n |  | TRUE
44 | bus_LV_387-5_0_4_node_33 | 0.4 | n |  | TRUE
45 | bus_LV_387-5_0_4_node_29 | 0.4 | n |  | TRUE
46 | bus_LV_387-5_0_4_node_30 | 0.4 | n |  | TRUE
47 | bus_LV_387-5_0_4_node_31 | 0.4 | n |  | TRUE
48 | bus_LV_387-5_0_4_node_45 | 0.4 | n |  | TRUE
49 | bus_LV_387-5_0_4_node_57 | 0.4 | n |  | TRUE
50 | bus_LV_387-5_0_4_node_43 | 0.4 | n |  | TRUE
51 | bus_LV_387-5_0_4_node_59 | 0.4 | n |  | TRUE
52 | bus_LV_387-5_0_4_node_39 | 0.4 | n |  | TRUE
53 | bus_LV_387-5_0_4_node_34 | 0.4 | n |  | TRUE
54 | bus_LV_387-5_0_4_node_35 | 0.4 | n |  | TRUE
55 | bus_LV_387-5_0_4_node_36 | 0.4 | n |  | TRUE
56 | bus_LV_387-5_0_4_node_37 | 0.4 | n |  | TRUE
57 | bus_LV_387-5_0_4_node_38 | 0.4 | n |  | TRUE
58 | bus_LV_387-5_0_4_node_70 | 0.4 | n |  | TRUE
59 | bus_LV_387-5_0_4_node_42 | 0.4 | n |  | TRUE
60 | bus_LV_387-5_0_4_node_44 | 0.4 | n |  | TRUE
61 | bus_LV_387-5_0_4_node_46 | 0.4 | n |  | TRUE
62 | bus_LV_387-5_0_4_node_47 | 0.4 | n |  | TRUE
63 | bus_LV_387-5_0_4_node_64 | 0.4 | n |  | TRUE
64 | bus_LV_387-5_0_4_node_68 | 0.4 | n |  | TRUE
65 | bus_LV_387-5_0_4_node_69 | 0.4 | n |  | TRUE
66 | bus_LV_387-5_0_4_node_60 | 0.4 | n |  | TRUE
67 | bus_LV_387-5_0_4_node_65 | 0.4 | n |  | TRUE
68 | bus_LV_387-5_0_4_node_98 | 0.4 | n |  | TRUE
69 | bus_LV_387-5_0_4_node_104 | 0.4 | n |  | TRUE
70 | bus_LV_387-5_0_4_node_50 | 0.4 | n |  | TRUE
71 | bus_LV_387-5_0_4_node_71 | 0.4 | n |  | TRUE
72 | bus_LV_387-5_0_4_node_56 | 0.4 | n |  | TRUE
73 | bus_LV_387-5_0_4_node_96 | 0.4 | n |  | TRUE
74 | bus_LV_387-5_0_4_node_95 | 0.4 | n |  | TRUE
75 | bus_LV_387-5_0_4_node_66 | 0.4 | n |  | TRUE
76 | bus_LV_387-5_0_4_node_63 | 0.4 | n |  | TRUE
77 | bus_LV_387-5_0_4_node_83 | 0.4 | n |  | TRUE
78 | bus_LV_387-5_0_4_node_89 | 0.4 | n |  | TRUE
79 | bus_LV_387-5_0_4_node_82 | 0.4 | n |  | TRUE
80 | bus_LV_387-5_0_4_node_87 | 0.4 | n |  | TRUE
81 | bus_LV_387-5_0_4_node_67 | 0.4 | n |  | TRUE
82 | bus_LV_387-5_0_4_node_97 | 0.4 | n |  | TRUE
83 | bus_LV_387-5_0_4_node_99 | 0.4 | n |  | TRUE
84 | bus_LV_387-5_0_4_node_73 | 0.4 | n |  | TRUE
85 | bus_LV_387-5_0_4_node_75 | 0.4 | n |  | TRUE
86 | bus_LV_387-5_0_4_node_109 | 0.4 | n |  | TRUE
87 | bus_LV_387-5_0_4_node_111 | 0.4 | n |  | TRUE
88 | bus_LV_387-5_0_4_node_78 | 0.4 | n |  | TRUE
89 | bus_LV_387-5_0_4_node_79 | 0.4 | n |  | TRUE
90 | bus_LV_387-5_0_4_node_81 | 0.4 | n |  | TRUE
91 | bus_LV_387-5_0_4_node_84 | 0.4 | n |  | TRUE
92 | bus_LV_387-5_0_4_node_85 | 0.4 | n |  | TRUE
93 | bus_LV_387-5_0_4_node_90 | 0.4 | n |  | TRUE
94 | bus_LV_387-5_0_4_node_91 | 0.4 | n |  | TRUE
95 | bus_LV_387-5_0_4_node_92 | 0.4 | n |  | TRUE
96 | bus_LV_387-5_0_4_node_94 | 0.4 | n |  | TRUE
97 | bus_LV_387-5_0_4_node_108 | 0.4 | n |  | TRUE
98 | bus_LV_387-5_0_4_node_105 | 0.4 | n |  | TRUE
99 | bus_LV_387-5_0_4_node_106 | 0.4 | n |  | TRUE
100 | bus_LV_387-5_0_4_node_100 | 0.4 | n |  | TRUE
101 | bus_LV_387-5_0_4_node_101 | 0.4 | n |  | TRUE
102 | bus_LV_387-5_0_4_node_102 | 0.4 | n |  | TRUE
103 | bus_LV_387-5_0_4_node_103 | 0.4 | n |  | TRUE
104 | bus_LV_387-5_0_4_node_107 | 0.4 | n |  | TRUE
105 | bus_MV_310_0_node_72 | 20 | n |  | TRUE

## load
| name | bus | p_mw | q_mvar | const_z_percent | const_i_percent | sn_mva | scaling | in_service | type
0 | LV_387-5_0_4_load_0 | 0 | 0.021399 | 0.0053631 | 0 | 0 |  | 1 | TRUE | wye
1 | LV_387-5_0_4_load_4 | 2 | 0.0091405 | 0.0022908 | 0 | 0 |  | 1 | TRUE | wye
2 | LV_387-5_0_4_load_3 | 4 | 0.0091587 | 0.0022954 | 0 | 0 |  | 1 | TRUE | wye
3 | LV_387-5_0_4_load_5 | 9 | 0.022576 | 0.0056581 | 0 | 0 |  | 1 | TRUE | wye
4 | LV_387-5_0_4_load_6 | 10 | 0.010662 | 0.0026722 | 0 | 0 |  | 1 | TRUE | wye
5 | LV_387-5_0_4_load_8 | 12 | 0.0064001 | 0.001604 | 0 | 0 |  | 1 | TRUE | wye
6 | LV_387-5_0_4_load_10 | 13 | 0.0053504 | 0.0013409 | 0 | 0 |  | 1 | TRUE | wye
7 | LV_387-5_0_4_load_11 | 14 | 0.0039758 | 0.00099642 | 0 | 0 |  | 1 | TRUE | wye
8 | LV_387-5_0_4_load_12 | 15 | 0.022299 | 0.0055885 | 0 | 0 |  | 1 | TRUE | wye
9 | LV_387-5_0_4_load_76 | 16 | 0.0031097 | 0.00077938 | 0 | 0 |  | 1 | TRUE | wye
10 | LV_387-5_0_4_load_61 | 17 | 0.010067 | 0.0025231 | 0 | 0 |  | 1 | TRUE | wye
11 | LV_387-5_0_4_load_13 | 18 | 0.00405 | 0.001015 | 0 | 0 |  | 1 | TRUE | wye
12 | LV_387-5_0_4_load_62 | 19 | 0.0072781 | 0.0018241 | 0 | 0 |  | 1 | TRUE | wye
13 | LV_387-5_0_4_load_18 | 21 | 0.0043586 | 0.0010924 | 0 | 0 |  | 1 | TRUE | wye
14 | LV_387-5_0_4_load_54 | 22 | 0.0029078 | 0.00072875 | 0 | 0 |  | 1 | TRUE | wye
15 | LV_387-5_0_4_load_55 | 24 | 0.0018597 | 0.00046609 | 0 | 0 |  | 1 | TRUE | wye
16 | LV_387-5_0_4_load_15 | 25 | 0.032783 | 0.0082161 | 0 | 0 |  | 1 | TRUE | wye
17 | LV_387-5_0_4_load_17 | 26 | 0.0043903 | 0.0011003 | 0 | 0 |  | 1 | TRUE | wye
18 | LV_387-5_0_4_load_52 | 28 | 0.0099676 | 0.0024981 | 0 | 0 |  | 1 | TRUE | wye
19 | LV_387-5_0_4_load_53 | 29 | 0.002447 | 0.00061329 | 0 | 0 |  | 1 | TRUE | wye
20 | LV_387-5_0_4_load_40 | 30 | 0.0095887 | 0.0024032 | 0 | 0 |  | 1 | TRUE | wye
21 | LV_387-5_0_4_load_51 | 31 | 0.0017155 | 0.00042995 | 0 | 0 |  | 1 | TRUE | wye
22 | LV_387-5_0_4_load_74 | 32 | 0.0014058 | 0.00035234 | 0 | 0 |  | 1 | TRUE | wye
23 | LV_387-5_0_4_load_72 | 33 | 0.0069674 | 0.0017462 | 0 | 0 |  | 1 | TRUE | wye
24 | LV_387-5_0_4_load_22 | 35 | 0.0021327 | 0.00053451 | 0 | 0 |  | 1 | TRUE | wye
25 | LV_387-5_0_4_load_23 | 36 | 0.0025355 | 0.00063546 | 0 | 0 |  | 1 | TRUE | wye
26 | LV_387-5_0_4_load_24 | 37 | 0.0027925 | 0.00069987 | 0 | 0 |  | 1 | TRUE | wye
27 | LV_387-5_0_4_load_26 | 38 | 0.0064464 | 0.0016156 | 0 | 0 |  | 1 | TRUE | wye
28 | LV_387-5_0_4_load_28 | 39 | 0.0018267 | 0.00045783 | 0 | 0 |  | 1 | TRUE | wye
29 | LV_387-5_0_4_load_48 | 40 | 0.0030773 | 0.00077123 | 0 | 0 |  | 1 | TRUE | wye
30 | LV_387-5_0_4_load_32 | 41 | 0.00097908 | 0.00024538 | 0 | 0 |  | 1 | TRUE | wye
31 | LV_387-5_0_4_load_27 | 42 | 0.004703 | 0.0011787 | 0 | 0 |  | 1 | TRUE | wye
32 | LV_387-5_0_4_load_49 | 43 | 0.0048639 | 0.001219 | 0 | 0 |  | 1 | TRUE | wye
33 | LV_387-5_0_4_load_30 | 46 | 0.0027329 | 0.00068493 | 0 | 0 |  | 1 | TRUE | wye
34 | LV_387-5_0_4_load_31 | 47 | 0.0025067 | 0.00062824 | 0 | 0 |  | 1 | TRUE | wye
35 | LV_387-5_0_4_load_45 | 48 | 0.0014592 | 0.00036571 | 0 | 0 |  | 1 | TRUE | wye
36 | LV_387-5_0_4_load_43 | 50 | 0.0012321 | 0.0003088 | 0 | 0 |  | 1 | TRUE | wye
37 | LV_387-5_0_4_load_59 | 51 | 0.0043364 | 0.0010868 | 0 | 0 |  | 1 | TRUE | wye
38 | LV_387-5_0_4_load_39 | 52 | 0.027159 | 0.0068068 | 0 | 0 |  | 1 | TRUE | wye
39 | LV_387-5_0_4_load_34 | 53 | 0.0015381 | 0.0003855 | 0 | 0 |  | 1 | TRUE | wye
40 | LV_387-5_0_4_load_35 | 54 | 0.0013064 | 0.00032743 | 0 | 0 |  | 1 | TRUE | wye
41 | LV_387-5_0_4_load_37 | 56 | 0.00093416 | 0.00023412 | 0 | 0 |  | 1 | TRUE | wye
42 | LV_387-5_0_4_load_38 | 57 | 0.0016734 | 0.00041938 | 0 | 0 |  | 1 | TRUE | wye
43 | LV_387-5_0_4_load_70 | 58 | 0.00306 | 0.0007669 | 0 | 0 |  | 1 | TRUE | wye
44 | LV_387-5_0_4_load_42 | 59 | 0.0014433 | 0.00036172 | 0 | 0 |  | 1 | TRUE | wye
45 | LV_387-5_0_4_load_46 | 61 | 0.003816 | 0.00095639 | 0 | 0 |  | 1 | TRUE | wye
46 | LV_387-5_0_4_load_64 | 63 | 0.0014857 | 0.00037236 | 0 | 0 |  | 1 | TRUE | wye
47 | LV_387-5_0_4_load_68 | 64 | 0.01032 | 0.0025866 | 0 | 0 |  | 1 | TRUE | wye
48 | LV_387-5_0_4_load_69 | 65 | 0.0056899 | 0.001426 | 0 | 0 |  | 1 | TRUE | wye
49 | LV_387-5_0_4_load_60 | 66 | 0.0014389 | 0.00036063 | 0 | 0 |  | 1 | TRUE | wye
50 | LV_387-5_0_4_load_104 | 69 | 0.0022892 | 0.00057373 | 0 | 0 |  | 1 | TRUE | wye
51 | LV_387-5_0_4_load_50 | 70 | 0.0015409 | 0.00038619 | 0 | 0 |  | 1 | TRUE | wye
52 | LV_387-5_0_4_load_71 | 71 | 0.0044827 | 0.0011235 | 0 | 0 |  | 1 | TRUE | wye
53 | LV_387-5_0_4_load_56 | 72 | 0.003058 | 0.00076641 | 0 | 0 |  | 1 | TRUE | wye
54 | LV_387-5_0_4_load_96 | 73 | 0.0032138 | 0.00080545 | 0 | 0 |  | 1 | TRUE | wye
55 | LV_387-5_0_4_load_95 | 74 | 0.0032133 | 0.00080532 | 0 | 0 |  | 1 | TRUE | wye
56 | LV_387-5_0_4_load_66 | 75 | 0.0010655 | 0.00026704 | 0 | 0 |  | 1 | TRUE | wye
57 | LV_387-5_0_4_load_63 | 76 | 0.0023237 | 0.00058237 | 0 | 0 |  | 1 | TRUE | wye
58 | LV_387-5_0_4_load_83 | 77 | 0.0021284 | 0.00053343 | 0 | 0 |  | 1 | TRUE | wye
59 | LV_387-5_0_4_load_89 | 78 | 0.0032156 | 0.00080591 | 0 | 0 |  | 1 | TRUE | wye
60 | LV_387-5_0_4_load_82 | 79 | 0.002206 | 0.00055288 | 0 | 0 |  | 1 | TRUE | wye
61 | LV_387-5_0_4_load_87 | 80 | 0.0020245 | 0.00050739 | 0 | 0 |  | 1 | TRUE | wye
62 | LV_387-5_0_4_load_97 | 82 | 0.0021637 | 0.00054226 | 0 | 0 |  | 1 | TRUE | wye
63 | LV_387-5_0_4_load_73 | 84 | 0.0020992 | 0.00052612 | 0 | 0 |  | 1 | TRUE | wye
64 | LV_387-5_0_4_load_75 | 85 | 0.0039134 | 0.0009808 | 0 | 0 |  | 1 | TRUE | wye
65 | LV_387-5_0_4_load_111 | 87 | 0.0018774 | 0.00047051 | 0 | 0 |  | 1 | TRUE | wye
66 | LV_387-5_0_4_load_78 | 88 | 0.0043427 | 0.0010884 | 0 | 0 |  | 1 | TRUE | wye
67 | LV_387-5_0_4_load_79 | 89 | 0.00079226 | 0.00019856 | 0 | 0 |  | 1 | TRUE | wye
68 | LV_387-5_0_4_load_81 | 90 | 0.0022977 | 0.00057587 | 0 | 0 |  | 1 | TRUE | wye
69 | LV_387-5_0_4_load_84 | 91 | 0.0028671 | 0.00071856 | 0 | 0 |  | 1 | TRUE | wye
70 | LV_387-5_0_4_load_85 | 92 | 0.0026534 | 0.00066502 | 0 | 0 |  | 1 | TRUE | wye
71 | LV_387-5_0_4_load_90 | 93 | 0.0018931 | 0.00047446 | 0 | 0 |  | 1 | TRUE | wye
72 | LV_387-5_0_4_load_91 | 94 | 0.0028671 | 0.00071856 | 0 | 0 |  | 1 | TRUE | wye
73 | LV_387-5_0_4_load_92 | 95 | 0.0044799 | 0.0011228 | 0 | 0 |  | 1 | TRUE | wye
74 | LV_387-5_0_4_load_94 | 96 | 0.0034828 | 0.00087287 | 0 | 0 |  | 1 | TRUE | wye
75 | LV_387-5_0_4_load_108 | 97 | 0.0034691 | 0.00086943 | 0 | 0 |  | 1 | TRUE | wye
76 | LV_387-5_0_4_load_105 | 98 | 0.0027342 | 0.00068526 | 0 | 0 |  | 1 | TRUE | wye
77 | LV_387-5_0_4_load_106 | 99 | 0.0018319 | 0.00045913 | 0 | 0 |  | 1 | TRUE | wye
78 | LV_387-5_0_4_load_100 | 100 | 0.0013659 | 0.00034232 | 0 | 0 |  | 1 | TRUE | wye
79 | LV_387-5_0_4_load_101 | 101 | 0.0022507 | 0.00056408 | 0 | 0 |  | 1 | TRUE | wye
80 | LV_387-5_0_4_load_102 | 102 | 0.0018122 | 0.00045417 | 0 | 0 |  | 1 | TRUE | wye
81 | LV_387-5_0_4_load_103 | 103 | 0.0023266 | 0.0005831 | 0 | 0 |  | 1 | TRUE | wye
82 | LV_387-5_0_4_load_107 | 104 | 0.0043764 | 0.0010968 | 0 | 0 |  | 1 | TRUE | wye

## ext_grid
| name | bus | vm_pu | va_degree | slack_weight | in_service
0 |  | 30 | 1 | 0 | 1 | TRUE

## line
| name | std_type | from_bus | to_bus | length_km | r_ohm_per_km | x_ohm_per_km | c_nf_per_km | g_us_per_km | max_i_ka | df | parallel | type | in_service
0 | LV_387-5_0_4_line_0 |  | 0 | 1 | 0.029302 | 0.125 | 0.08 | 261 | 0 | 0.364 | 1 | 1 | cs | TRUE
1 | LV_387-5_0_4_line_1 |  | 1 | 2 | 0.032616 | 0.125 | 0.08 | 261 | 0 | 0.364 | 1 | 1 | cs | TRUE
2 | LV_387-5_0_4_line_2 |  | 2 | 3 | 0.038874 | 0.125 | 0.08 | 261 | 0 | 0.364 | 1 | 1 | cs | TRUE
3 | LV_387-5_0_4_line_3 |  | 3 | 7 | 0.031593 | 0.125 | 0.08 | 261 | 0 | 0.364 | 1 | 1 | cs | TRUE
4 | LV_387-5_0_4_line_4 |  | 3 | 8 | 0.052824 | 0.125 | 0.08 | 261 | 0 | 0.364 | 1 | 1 | cs | TRUE
5 | LV_387-5_0_4_line_5 |  | 4 | 5 | 0.0072113 | 0.125 | 0.08 | 261 | 0 | 0.364 | 1 | 1 | cs | TRUE
6 | LV_387-5_0_4_line_6 |  | 5 | 6 | 0.028159 | 0.125 | 0.08 | 261 | 0 | 0.364 | 1 | 1 | cs | TRUE
7 | LV_387-5_0_4_line_7 |  | 6 | 31 | 0.018673 | 0.125 | 0.08 | 261 | 0 | 0.364 | 1 | 1 | cs | TRUE
8 | LV_387-5_0_4_line_8 |  | 7 | 88 | 0.031845 | 0.125 | 0.08 | 261 | 0 | 0.364 | 1 | 1 | cs | TRUE
9 | LV_387-5_0_4_line_9 |  | 8 | 16 | 0.013207 | 0.125 | 0.08 | 261 | 0 | 0.364 | 1 | 1 | cs | TRUE
10 | LV_387-5_0_4_line_10 |  | 8 | 11 | 0.079125 | 0.125 | 0.08 | 261 | 0 | 0.364 | 1 | 1 | cs | TRUE
11 | LV_387-5_0_4_line_11 |  | 9 | 10 | 0.0010915 | 0.125 | 0.08 | 261 | 0 | 0.364 | 1 | 1 | cs | TRUE
12 | LV_387-5_0_4_line_12 |  | 9 | 11 | 0.039455 | 0.125 | 0.08 | 261 | 0 | 0.364 | 1 | 1 | cs | TRUE
13 | LV_387-5_0_4_line_13 |  | 10 | 12 | 0.033009 | 0.125 | 0.08 | 261 | 0 | 0.364 | 1 | 1 | cs | TRUE
14 | LV_387-5_0_4_line_14 |  | 11 | 13 | 0.045524 | 0.125 | 0.08 | 261 | 0 | 0.364 | 1 | 1 | cs | TRUE
15 | LV_387-5_0_4_line_15 |  | 11 | 14 | 0.06685 | 0.125 | 0.08 | 261 | 0 | 0.364 | 1 | 1 | cs | TRUE
16 | LV_387-5_0_4_line_16 |  | 12 | 15 | 0.0024774 | 0.125 | 0.08 | 261 | 0 | 0.364 | 1 | 1 | cs | TRUE
17 | LV_387-5_0_4_line_17 |  | 13 | 17 | 0.018044 | 0.125 | 0.08 | 261 | 0 | 0.364 | 1 | 1 | cs | TRUE
18 | LV_387-5_0_4_line_18 |  | 15 | 18 | 0.0088429 | 0.125 | 0.08 | 261 | 0 | 0.364 | 1 | 2 | cs | TRUE
19 | LV_387-5_0_4_line_19 |  | 17 | 19 | 0.010253 | 0.125 | 0.08 | 261 | 0 | 0.364 | 1 | 1 | cs | TRUE
20 | LV_387-5_0_4_line_20 |  | 18 | 20 | 0.017198 | 0.125 | 0.08 | 261 | 0 | 0.364 | 1 | 3 | cs | TRUE
21 | LV_387-5_0_4_line_21 |  | 19 | 76 | 0.016989 | 0.125 | 0.08 | 261 | 0 | 0.364 | 1 | 1 | cs | TRUE
22 | LV_387-5_0_4_line_22 |  | 20 | 21 | 0.019528 | 0.125 | 0.08 | 261 | 0 | 0.364 | 1 | 3 | cs | TRUE
23 | LV_387-5_0_4_line_23 |  | 20 | 22 | 0.037772 | 0.125 | 0.08 | 261 | 0 | 0.364 | 1 | 1 | cs | TRUE
24 | LV_387-5_0_4_line_24 |  | 21 | 23 | 0.0090556 | 0.125 | 0.08 | 261 | 0 | 0.364 | 1 | 3 | cs | TRUE
25 | LV_387-5_0_4_line_25 |  | 22 | 24 | 0.019551 | 0.125 | 0.08 | 261 | 0 | 0.364 | 1 | 1 | cs | TRUE
26 | LV_387-5_0_4_line_26 |  | 23 | 26 | 0.0056042 | 0.125 | 0.08 | 261 | 0 | 0.364 | 1 | 3 | cs | TRUE
27 | LV_387-5_0_4_line_27 |  | 23 | 25 | 0.026348 | 0.125 | 0.08 | 261 | 0 | 0.364 | 1 | 1 | cs | TRUE
28 | LV_387-5_0_4_line_28 |  | 24 | 72 | 0.0085098 | 0.125 | 0.08 | 261 | 0 | 0.364 | 1 | 1 | cs | TRUE
29 | LV_387-5_0_4_line_29 |  | 26 | 27 | 0.021747 | 0.125 | 0.08 | 261 | 0 | 0.364 | 1 | 3 | cs | TRUE
30 | LV_387-5_0_4_line_30 |  | 27 | 28 | 0.025946 | 0.125 | 0.08 | 261 | 0 | 0.364 | 1 | 3 | cs | TRUE
31 | LV_387-5_0_4_line_31 |  | 27 | 29 | 0.036643 | 0.125 | 0.08 | 261 | 0 | 0.364 | 1 | 1 | cs | TRUE
32 | LV_387-5_0_4_line_32 |  | 27 | 30 | 0.041686 | 0.125 | 0.08 | 261 | 0 | 0.364 | 1 | 3 | cs | TRUE
33 | LV_387-5_0_4_line_33 |  | 28 | 56 | 0.022909 | 0.125 | 0.08 | 261 | 0 | 0.364 | 1 | 3 | cs | TRUE
34 | LV_387-5_0_4_line_34 |  | 29 | 58 | 0.019553 | 0.125 | 0.08 | 261 | 0 | 0.364 | 1 | 1 | cs | TRUE
35 | LV_387-5_0_4_line_35 |  | 30 | 52 | 0.0010163 | 0.125 | 0.08 | 261 | 0 | 0.364 | 1 | 1 | cs | TRUE
36 | LV_387-5_0_4_line_36 |  | 31 | 34 | 0.014661 | 0.125 | 0.08 | 261 | 0 | 0.364 | 1 | 1 | cs | TRUE
37 | LV_387-5_0_4_line_37 |  | 32 | 33 | 0.023139 | 0.125 | 0.08 | 261 | 0 | 0.364 | 1 | 1 | cs | TRUE
38 | LV_387-5_0_4_line_38 |  | 33 | 84 | 0.054696 | 0.125 | 0.08 | 261 | 0 | 0.364 | 1 | 1 | cs | TRUE
39 | LV_387-5_0_4_line_39 |  | 34 | 39 | 0.014754 | 0.125 | 0.08 | 261 | 0 | 0.364 | 1 | 1 | cs | TRUE
40 | LV_387-5_0_4_line_40 |  | 34 | 40 | 0.011754 | 0.125 | 0.08 | 261 | 0 | 0.364 | 1 | 1 | cs | TRUE
41 | LV_387-5_0_4_line_41 |  | 35 | 36 | 0.0035937 | 0.125 | 0.08 | 261 | 0 | 0.364 | 1 | 1 | cs | TRUE
42 | LV_387-5_0_4_line_42 |  | 35 | 37 | 0.016288 | 0.125 | 0.08 | 261 | 0 | 0.364 | 1 | 1 | cs | TRUE
43 | LV_387-5_0_4_line_43 |  | 37 | 38 | 0.024117 | 0.125 | 0.08 | 261 | 0 | 0.364 | 1 | 1 | cs | TRUE
44 | LV_387-5_0_4_line_44 |  | 38 | 41 | 0.014252 | 0.125 | 0.08 | 261 | 0 | 0.364 | 1 | 1 | cs | TRUE
45 | LV_387-5_0_4_line_45 |  | 39 | 42 | 0.023025 | 0.125 | 0.08 | 261 | 0 | 0.364 | 1 | 1 | cs | TRUE
46 | LV_387-5_0_4_line_46 |  | 40 | 43 | 0.01738 | 0.125 | 0.08 | 261 | 0 | 0.364 | 1 | 1 | cs | TRUE
47 | LV_387-5_0_4_line_47 |  | 41 | 44 | 0.0046355 | 0.125 | 0.08 | 261 | 0 | 0.364 | 1 | 1 | cs | TRUE
48 | LV_387-5_0_4_line_48 |  | 42 | 45 | 0.018804 | 0.125 | 0.08 | 261 | 0 | 0.364 | 1 | 1 | cs | TRUE
49 | LV_387-5_0_4_line_49 |  | 43 | 70 | 0.011786 | 0.125 | 0.08 | 261 | 0 | 0.364 | 1 | 1 | cs | TRUE
50 | LV_387-5_0_4_line_50 |  | 44 | 52 | 0.031874 | 0.125 | 0.08 | 261 | 0 | 0.364 | 1 | 1 | cs | TRUE
51 | LV_387-5_0_4_line_51 |  | 45 | 46 | 0.013059 | 0.125 | 0.08 | 261 | 0 | 0.364 | 1 | 1 | cs | TRUE
52 | LV_387-5_0_4_line_52 |  | 45 | 47 | 0.017099 | 0.125 | 0.08 | 261 | 0 | 0.364 | 1 | 1 | cs | TRUE
53 | LV_387-5_0_4_line_53 |  | 46 | 48 | 0.0059017 | 0.125 | 0.08 | 261 | 0 | 0.364 | 1 | 1 | cs | TRUE
54 | LV_387-5_0_4_line_54 |  | 47 | 49 | 0.022249 | 0.125 | 0.08 | 261 | 0 | 0.364 | 1 | 1 | cs | TRUE
55 | LV_387-5_0_4_line_55 |  | 48 | 50 | 0.02478 | 0.125 | 0.08 | 261 | 0 | 0.364 | 1 | 1 | cs | TRUE
56 | LV_387-5_0_4_line_56 |  | 49 | 51 | 0.035072 | 0.125 | 0.08 | 261 | 0 | 0.364 | 1 | 2 | cs | TRUE
57 | LV_387-5_0_4_line_57 |  | 50 | 59 | 0.020912 | 0.125 | 0.08 | 261 | 0 | 0.364 | 1 | 1 | cs | TRUE
58 | LV_387-5_0_4_line_58 |  | 51 | 57 | 0.024765 | 0.125 | 0.08 | 261 | 0 | 0.364 | 1 | 3 | cs | TRUE
59 | LV_387-5_0_4_line_59 |  | 53 | 54 | 9.9813e-05 | 0.125 | 0.08 | 261 | 0 | 0.364 | 1 | 3 | cs | TRUE
60 | LV_387-5_0_4_line_60 |  | 53 | 55 | 0.011982 | 0.125 | 0.08 | 261 | 0 | 0.364 | 1 | 3 | cs | TRUE
61 | LV_387-5_0_4_line_61 |  | 54 | 56 | 0.022539 | 0.125 | 0.08 | 261 | 0 | 0.364 | 1 | 3 | cs | TRUE
62 | LV_387-5_0_4_line_62 |  | 55 | 57 | 0.0066917 | 0.125 | 0.08 | 261 | 0 | 0.364 | 1 | 3 | cs | TRUE
63 | LV_387-5_0_4_line_63 |  | 58 | 71 | 0.01589 | 0.125 | 0.08 | 261 | 0 | 0.364 | 1 | 1 | cs | TRUE
64 | LV_387-5_0_4_line_64 |  | 59 | 60 | 0.015848 | 0.125 | 0.08 | 261 | 0 | 0.364 | 1 | 1 | cs | TRUE
65 | LV_387-5_0_4_line_65 |  | 60 | 61 | 0.022409 | 0.125 | 0.08 | 261 | 0 | 0.364 | 1 | 1 | cs | TRUE
66 | LV_387-5_0_4_line_66 |  | 60 | 62 | 0.0271 | 0.125 | 0.08 | 261 | 0 | 0.364 | 1 | 1 | cs | TRUE
67 | LV_387-5_0_4_line_67 |  | 61 | 63 | 0.0049996 | 0.125 | 0.08 | 261 | 0 | 0.364 | 1 | 1 | cs | TRUE
68 | LV_387-5_0_4_line_68 |  | 62 | 64 | 0.068022 | 0.125 | 0.08 | 261 | 0 | 0.364 | 1 | 1 | cs | TRUE
69 | LV_387-5_0_4_line_69 |  | 62 | 65 | 0.029983 | 0.125 | 0.08 | 261 | 0 | 0.364 | 1 | 1 | cs | TRUE
70 | LV_387-5_0_4_line_70 |  | 62 | 66 | 0.0077102 | 0.125 | 0.08 | 261 | 0 | 0.364 | 1 | 1 | cs | TRUE
71 | LV_387-5_0_4_line_71 |  | 63 | 67 | 0.023901 | 0.125 | 0.08 | 261 | 0 | 0.364 | 1 | 1 | cs | TRUE
72 | LV_387-5_0_4_line_72 |  | 64 | 68 | 0.049897 | 0.125 | 0.08 | 261 | 0 | 0.364 | 1 | 1 | cs | TRUE
73 | LV_387-5_0_4_line_73 |  | 65 | 69 | 0.0071984 | 0.125 | 0.08 | 261 | 0 | 0.364 | 1 | 1 | cs | TRUE
74 | LV_387-5_0_4_line_74 |  | 67 | 75 | 0.031033 | 0.125 | 0.08 | 261 | 0 | 0.364 | 1 | 1 | cs | TRUE
75 | LV_387-5_0_4_line_75 |  | 68 | 83 | 0.079735 | 0.125 | 0.08 | 261 | 0 | 0.364 | 1 | 1 | cs | TRUE
76 | LV_387-5_0_4_line_76 |  | 68 | 81 | 0.015467 | 0.125 | 0.08 | 261 | 0 | 0.364 | 1 | 1 | cs | TRUE
77 | LV_387-5_0_4_line_77 |  | 72 | 73 | 0.010919 | 0.125 | 0.08 | 261 | 0 | 0.364 | 1 | 1 | cs | TRUE
78 | LV_387-5_0_4_line_78 |  | 73 | 74 | 0.015073 | 0.125 | 0.08 | 261 | 0 | 0.364 | 1 | 1 | cs | TRUE
79 | LV_387-5_0_4_line_79 |  | 74 | 96 | 0.0092085 | 0.125 | 0.08 | 261 | 0 | 0.364 | 1 | 1 | cs | TRUE
80 | LV_387-5_0_4_line_80 |  | 76 | 77 | 0.015292 | 0.125 | 0.08 | 261 | 0 | 0.364 | 1 | 1 | cs | TRUE
81 | LV_387-5_0_4_line_81 |  | 76 | 78 | 0.018859 | 0.125 | 0.08 | 261 | 0 | 0.364 | 1 | 1 | cs | TRUE
82 | LV_387-5_0_4_line_82 |  | 77 | 79 | 0.020221 | 0.125 | 0.08 | 261 | 0 | 0.364 | 1 | 1 | cs | TRUE
83 | LV_387-5_0_4_line_83 |  | 78 | 80 | 0.017911 | 0.125 | 0.08 | 261 | 0 | 0.364 | 1 | 1 | cs | TRUE
84 | LV_387-5_0_4_line_84 |  | 79 | 90 | 0.011735 | 0.125 | 0.08 | 261 | 0 | 0.364 | 1 | 1 | cs | TRUE
85 | LV_387-5_0_4_line_85 |  | 80 | 92 | 0.0031347 | 0.125 | 0.08 | 261 | 0 | 0.364 | 1 | 1 | cs | TRUE
86 | LV_387-5_0_4_line_86 |  | 81 | 82 | 0.027448 | 0.125 | 0.08 | 261 | 0 | 0.364 | 1 | 1 | cs | TRUE
87 | LV_387-5_0_4_line_87 |  | 83 | 97 | 0.033561 | 0.125 | 0.08 | 261 | 0 | 0.364 | 1 | 1 | cs | TRUE
88 | LV_387-5_0_4_line_88 |  | 83 | 98 | 0.048797 | 0.125 | 0.08 | 261 | 0 | 0.364 | 1 | 1 | cs | TRUE
89 | LV_387-5_0_4_line_89 |  | 83 | 86 | 0.052697 | 0.125 | 0.08 | 261 | 0 | 0.364 | 1 | 1 | cs | TRUE
90 | LV_387-5_0_4_line_90 |  | 84 | 85 | 0.036403 | 0.125 | 0.08 | 261 | 0 | 0.364 | 1 | 1 | cs | TRUE
91 | LV_387-5_0_4_line_91 |  | 85 | 86 | 0.027748 | 0.125 | 0.08 | 261 | 0 | 0.364 | 1 | 1 | cs | TRUE
92 | LV_387-5_0_4_line_92 |  | 86 | 87 | 0.034197 | 0.125 | 0.08 | 261 | 0 | 0.364 | 1 | 1 | cs | TRUE
93 | LV_387-5_0_4_line_93 |  | 88 | 89 | 0.018924 | 0.125 | 0.08 | 261 | 0 | 0.364 | 1 | 1 | cs | TRUE
94 | LV_387-5_0_4_line_94 |  | 91 | 92 | 0.016058 | 0.125 | 0.08 | 261 | 0 | 0.364 | 1 | 1 | cs | TRUE
95 | LV_387-5_0_4_line_95 |  | 93 | 94 | 0.011141 | 0.125 | 0.08 | 261 | 0 | 0.364 | 1 | 1 | cs | TRUE
96 | LV_387-5_0_4_line_96 |  | 94 | 95 | 0.014133 | 0.125 | 0.08 | 261 | 0 | 0.364 | 1 | 1 | cs | TRUE
97 | LV_387-5_0_4_line_97 |  | 95 | 96 | 0.011925 | 0.125 | 0.08 | 261 | 0 | 0.364 | 1 | 1 | cs | TRUE
98 | LV_387-5_0_4_line_98 |  | 98 | 99 | 0.012905 | 0.125 | 0.08 | 261 | 0 | 0.364 | 1 | 1 | cs | TRUE
99 | LV_387-5_0_4_line_99 |  | 99 | 104 | 0.013746 | 0.125 | 0.08 | 261 | 0 | 0.364 | 1 | 1 | cs | TRUE
100 | LV_387-5_0_4_line_100 |  | 100 | 101 | 0.0079047 | 0.125 | 0.08 | 261 | 0 | 0.364 | 1 | 1 | cs | TRUE
101 | LV_387-5_0_4_line_101 |  | 100 | 102 | 0.017693 | 0.125 | 0.08 | 261 | 0 | 0.364 | 1 | 1 | cs | TRUE
102 | LV_387-5_0_4_line_102 |  | 101 | 103 | 0.0051224 | 0.125 | 0.08 | 261 | 0 | 0.364 | 1 | 1 | cs | TRUE
103 | LV_387-5_0_4_line_103 |  | 103 | 104 | 0.0077019 | 0.125 | 0.08 | 261 | 0 | 0.364 | 1 | 1 | cs | TRUE

## trafo
| name | std_type | hv_bus | lv_bus | sn_mva | vn_hv_kv | vn_lv_kv | vk_percent | vkr_percent | pfe_kw | i0_percent | shift_degree | tap_side | tap_neutral | tap_min | tap_max | tap_step_percent | tap_step_degree | tap_pos | tap_phase_shifter | parallel | df | in_service
0 | LV_387-5_0_4_trafo_40 | 0.63 MVA 20/0.4 kV | 105 | 30 | 0.63 | 20 | 0.4 | 6 | 1.206 | 1.65 | 0.2619 | 150 | hv | 0 | -2 | 2 | 2.5 | 0 | 0 | FALSE | 1 | 1 | TRUE

## line_geodata
| x0 | y0 | x1 | y1 | x2 | y2 | x3 | y3 | x4 | y4 | x5 | y5
0 | 2594389.0777 | 1225321.1199 | 2594364.0076 | 1225305.9513
1 | 2594389.0777 | 1225321.1199 | 2594362.3765 | 1225317.6879 | 2594357.3324 | 1225315.0446
2 | 2594321.4873 | 1225300.9731 | 2594336.1809 | 1225303.9607 | 2594357.3324 | 1225315.0446
3 | 2594325.9367 | 1225332.0759 | 2594325.6355 | 1225318.4571 | 2594321.4873 | 1225300.9731
4 | 2594321.4873 | 1225300.9731 | 2594310.7565 | 1225249.2533
5 | 2594540.8892 | 1225403.3137 | 2594534.7744 | 1225399.4912
6 | 2594555.2919 | 1225379.0973 | 2594546.8912 | 1225393.5246 | 2594542.9479 | 1225399.9543 | 2594540.8892 | 1225403.3137
7 | 2594555.2919 | 1225379.0973 | 2594561.1572 | 1225369.0193 | 2594563.1399 | 1225365.3931 | 2594564.5195 | 1225362.8651
8 | 2594325.9367 | 1225332.0759 | 2594298.3121 | 1225316.234
9 | 2594310.7565 | 1225249.2533 | 2594299.5994 | 1225242.1853
10 | 2594323.9165 | 1225171.3506 | 2594321.8958 | 1225182.5702 | 2594316.8862 | 1225222.8875 | 2594316.155 | 1225227.124 | 2594312.9294 | 1225238.7005 | 2594310.7565 | 1225249.2533
11 | 2594362.3183 | 1225179.2836 | 2594363.36 | 1225179.6096
12 | 2594323.9165 | 1225171.3506 | 2594341.4591 | 1225172.7567 | 2594362.3183 | 1225179.2836
13 | 2594394.8623 | 1225189.4669 | 2594363.36 | 1225179.6096
14 | 2594323.9165 | 1225171.3506 | 2594358.4132 | 1225141.6444
15 | 2594323.9165 | 1225171.3506 | 2594323.6436 | 1225155.6416 | 2594328.1951 | 1225104.7058
16 | 2594397.2267 | 1225190.2067 | 2594394.8623 | 1225189.4669
17 | 2594372.0859 | 1225129.8704 | 2594358.4132 | 1225141.6444
18 | 2594397.2267 | 1225190.2067 | 2594405.666 | 1225192.8474
19 | 2594372.0859 | 1225129.8704 | 2594379.8553 | 1225123.18
20 | 2594422.079 | 1225197.9831 | 2594405.666 | 1225192.8474
21 | 2594392.7287 | 1225112.0943 | 2594379.8553 | 1225123.18
22 | 2594422.079 | 1225197.9831 | 2594440.6923 | 1225203.8899
23 | 2594422.079 | 1225197.9831 | 2594434.1758 | 1225162.2002
24 | 2594449.3238 | 1225206.629 | 2594440.6923 | 1225203.8899
25 | 2594434.1758 | 1225162.2002 | 2594439.1251 | 1225147.5597 | 2594441.2894 | 1225144.0814
26 | 2594449.3238 | 1225206.629 | 2594454.6714 | 1225208.3051
27 | 2594449.3238 | 1225206.629 | 2594441.5355 | 1225231.7993
28 | 2594445.7852 | 1225136.8561 | 2594441.2894 | 1225144.0814
29 | 2594475.4234 | 1225214.8092 | 2594454.6714 | 1225208.3051
30 | 2594475.4234 | 1225214.8092 | 2594499.4185 | 1225224.6802
31 | 2594475.4234 | 1225214.8092 | 2594485.9469 | 1225192.5863 | 2594491.0827 | 1225181.6804
32 | 2594475.4234 | 1225214.8092 | 2594473.1879 | 1225223.6387 | 2594472.3392 | 1225232.0333 | 2594471.7124 | 1225242.5511 | 2594472.0597 | 1225249.1658 | 2594472.7186 | 1225256.1147
33 | 2594520.6046 | 1225233.3956 | 2594499.4185 | 1225224.6802
34 | 2594491.0827 | 1225181.6804 | 2594499.4133 | 1225163.9903
35 | 2594472.8145 | 1225257.1264 | 2594472.7186 | 1225256.1147
36 | 2594571.5473 | 1225349.9985 | 2594565.3495 | 1225361.3442 | 2594564.5195 | 1225362.8651
37 | 2594636.6646 | 1225487.3783 | 2594618.3575 | 1225473.227
38 | 2594636.6646 | 1225487.3783 | 2594641.4147 | 1225491.0501 | 2594665.964 | 1225504.9025 | 2594685.4865 | 1225511.1713
39 | 2594571.5473 | 1225349.9985 | 2594572.14 | 1225335.256
40 | 2594571.5473 | 1225349.9985 | 2594581.8732 | 1225355.6137
41 | 2594526.7904 | 1225325.9524 | 2594523.6246 | 1225324.2516
42 | 2594509.2762 | 1225316.5428 | 2594523.6246 | 1225324.2516
43 | 2594509.2762 | 1225316.5428 | 2594497.5113 | 1225310.222 | 2594491.3828 | 1225306.3588 | 2594488.7453 | 1225304.0324
44 | 2594480.4146 | 1225292.5679 | 2594481.9123 | 1225295.3946 | 2594487.2405 | 1225302.705 | 2594488.7453 | 1225304.0324
45 | 2594572.14 | 1225335.256 | 2594572.14 | 1225335.256 | 2594581.9181 | 1225314.4103
46 | 2594581.8732 | 1225355.6137 | 2594595.7329 | 1225363.1506 | 2594597.2363 | 1225363.7085
47 | 2594478.2444 | 1225288.4718 | 2594480.4146 | 1225292.5679
48 | 2594595.5519 | 1225306.5843 | 2594591.8582 | 1225304.3531 | 2594583.7378 | 1225310.5308 | 2594581.9181 | 1225314.4103
49 | 2594608.2861 | 1225367.8093 | 2594597.2363 | 1225363.7085
50 | 2594478.2444 | 1225288.4718 | 2594476.5178 | 1225282.2031 | 2594474.5909 | 1225272.5548 | 2594473.4226 | 1225263.5396 | 2594472.8145 | 1225257.1264
51 | 2594595.5519 | 1225306.5843 | 2594606.7309 | 1225313.3354
52 | 2594595.5519 | 1225306.5843 | 2594603.6283 | 1225291.513
53 | 2594611.7829 | 1225316.3863 | 2594606.7309 | 1225313.3354
54 | 2594614.1373 | 1225271.9025 | 2594603.6283 | 1225291.513
55 | 2594611.7829 | 1225316.3863 | 2594624.411 | 1225324.0124 | 2594633.2546 | 1225328.7387
56 | 2594614.1373 | 1225271.9025 | 2594611.5894 | 1225270.8931 | 2594581.701 | 1225258.563
57 | 2594651.6982 | 1225338.5956 | 2594633.2546 | 1225328.7387
58 | 2594558.8078 | 1225249.1187 | 2594581.701 | 1225258.563
59 | 2594541.4486 | 1225241.9703 | 2594541.5409 | 1225242.0083
60 | 2594552.6218 | 1225246.5667 | 2594541.5409 | 1225242.0083
61 | 2594520.6046 | 1225233.3956 | 2594541.4486 | 1225241.9703
62 | 2594552.6218 | 1225246.5667 | 2594558.8078 | 1225249.1187
63 | 2594507.8806 | 1225150.5441 | 2594499.4133 | 1225163.9903 | 2594499.4133 | 1225163.9903
64 | 2594665.6755 | 1225346.0654 | 2594651.6982 | 1225338.5956
65 | 2594665.6755 | 1225346.0654 | 2594679.9848 | 1225328.8204
66 | 2594649.7542 | 1225368.0261 | 2594665.6755 | 1225346.0654
67 | 2594683.1773 | 1225324.9729 | 2594679.9848 | 1225328.8204
68 | 2594649.7542 | 1225368.0261 | 2594667.8338 | 1225368.7545 | 2594690.3493 | 1225379.5626 | 2594712.0876 | 1225391.8128
69 | 2594649.7542 | 1225368.0261 | 2594633.1789 | 1225393.0113
70 | 2594649.7542 | 1225368.0261 | 2594642.0919 | 1225368.8836
71 | 2594698.4396 | 1225306.5793 | 2594683.1773 | 1225324.9729
72 | 2594757.6225 | 1225411.9322 | 2594726.4344 | 1225399.8975 | 2594712.0876 | 1225391.8128
73 | 2594633.1789 | 1225393.0113 | 2594629.1995 | 1225399.0098
74 | 2594698.4396 | 1225306.5793 | 2594694.2687 | 1225304.6598 | 2594681.0437 | 1225299.2575 | 2594669.792 | 1225294.6571
75 | 2594767.873 | 1225490.658 | 2594768.8517 | 1225483.1638 | 2594768.2665 | 1225472.9806 | 2594761.7366 | 1225435.1977 | 2594757.6225 | 1225411.9322
76 | 2594757.6225 | 1225411.9322 | 2594755.2666 | 1225396.6476
77 | 2594451.7824 | 1225127.7798 | 2594451.0236 | 1225128.4373 | 2594445.7852 | 1225136.8561
78 | 2594451.7824 | 1225127.7798 | 2594463.1733 | 1225117.909
79 | 2594470.1324 | 1225111.8785 | 2594463.1733 | 1225117.909
80 | 2594392.7287 | 1225112.0943 | 2594384.4501 | 1225099.2369
81 | 2594392.7287 | 1225112.0943 | 2594407.8908 | 1225100.8786
82 | 2594384.4501 | 1225099.2369 | 2594374.7436 | 1225084.1618 | 2594374.3479 | 1225081.9053
83 | 2594419.9789 | 1225087.6799 | 2594408.4549 | 1225100.4613 | 2594407.8908 | 1225100.8786
84 | 2594372.3214 | 1225070.3465 | 2594374.3479 | 1225081.9053
85 | 2594419.9789 | 1225087.6799 | 2594422.078 | 1225085.3518
86 | 2594755.2666 | 1225396.6476 | 2594764.4549 | 1225389.4129 | 2594773.5216 | 1225376.53
87 | 2594767.873 | 1225490.658 | 2594785.4788 | 1225479.1133 | 2594792.7041 | 1225468.9042
88 | 2594767.873 | 1225490.658 | 2594756.609 | 1225482.252 | 2594726.8715 | 1225464.2888
89 | 2594767.873 | 1225490.658 | 2594765.5837 | 1225499.076 | 2594763.3595 | 1225503.9253 | 2594753.0532 | 1225523.7239 | 2594742.9453 | 1225536.5738
90 | 2594685.4865 | 1225511.1713 | 2594691.4784 | 1225513.0953 | 2594720.0946 | 1225522.4599
91 | 2594742.9453 | 1225536.5738 | 2594734.1667 | 1225527.065 | 2594720.0946 | 1225522.4599
92 | 2594742.9453 | 1225536.5738 | 2594734.0049 | 1225549.4782 | 2594723.4677 | 1225564.6812
93 | 2594298.3121 | 1225316.234 | 2594281.8958 | 1225306.8198
94 | 2594429.1574 | 1225071.2239 | 2594425.3797 | 1225081.6898 | 2594422.078 | 1225085.3518
95 | 2594488.9886 | 1225080.8021 | 2594484.6645 | 1225091.0692
96 | 2594479.1447 | 1225104.0689 | 2594479.2155 | 1225104.0075 | 2594484.6645 | 1225091.0692
97 | 2594470.1324 | 1225111.8785 | 2594479.1447 | 1225104.0689
98 | 2594726.8715 | 1225464.2888 | 2594715.8257 | 1225457.6165
99 | 2594715.8257 | 1225457.6165 | 2594704.0594 | 1225450.509
100 | 2594686.3163 | 1225439.7911 | 2594693.0824 | 1225443.8782
101 | 2594671.1723 | 1225430.6432 | 2594686.3163 | 1225439.7911
102 | 2594693.0824 | 1225443.8782 | 2594697.467 | 1225446.5268
103 | 2594697.467 | 1225446.5268 | 2594704.0594 | 1225450.509

## bus_geodata
| x | y | coords
0 | 2594364.0076 | 1225305.9513
1 | 2594389.0777 | 1225321.1199
2 | 2594357.3324 | 1225315.0446
3 | 2594321.4873 | 1225300.9731
4 | 2594534.7744 | 1225399.4912
5 | 2594540.8892 | 1225403.3137
6 | 2594555.2919 | 1225379.0973
7 | 2594325.9367 | 1225332.0759
8 | 2594310.7565 | 1225249.2533
9 | 2594362.3183 | 1225179.2836
10 | 2594363.36 | 1225179.6096
11 | 2594323.9165 | 1225171.3506
12 | 2594394.8623 | 1225189.4669
13 | 2594358.4132 | 1225141.6444
14 | 2594328.1951 | 1225104.7058
15 | 2594397.2267 | 1225190.2067
16 | 2594299.5994 | 1225242.1853
17 | 2594372.0859 | 1225129.8704
18 | 2594405.666 | 1225192.8474
19 | 2594379.8553 | 1225123.18
20 | 2594422.079 | 1225197.9831
21 | 2594440.6923 | 1225203.8899
22 | 2594434.1758 | 1225162.2002
23 | 2594449.3238 | 1225206.629
24 | 2594441.2894 | 1225144.0814
25 | 2594441.5355 | 1225231.7993
26 | 2594454.6714 | 1225208.3051
27 | 2594475.4234 | 1225214.8092
28 | 2594499.4185 | 1225224.6802
29 | 2594491.0827 | 1225181.6804
30 | 2594472.7186 | 1225256.1147
31 | 2594564.5195 | 1225362.8651
32 | 2594618.3575 | 1225473.227
33 | 2594636.6646 | 1225487.3783
34 | 2594571.5473 | 1225349.9985
35 | 2594523.6246 | 1225324.2516
36 | 2594526.7904 | 1225325.9524
37 | 2594509.2762 | 1225316.5428
38 | 2594488.7453 | 1225304.0324
39 | 2594572.14 | 1225335.256
40 | 2594581.8732 | 1225355.6137
41 | 2594480.4146 | 1225292.5679
42 | 2594581.9181 | 1225314.4103
43 | 2594597.2363 | 1225363.7085
44 | 2594478.2444 | 1225288.4718
45 | 2594595.5519 | 1225306.5843
46 | 2594606.7309 | 1225313.3354
47 | 2594603.6283 | 1225291.513
48 | 2594611.7829 | 1225316.3863
49 | 2594614.1373 | 1225271.9025
50 | 2594633.2546 | 1225328.7387
51 | 2594581.701 | 1225258.563
52 | 2594472.8145 | 1225257.1264
53 | 2594541.5409 | 1225242.0083
54 | 2594541.4486 | 1225241.9703
55 | 2594552.6218 | 1225246.5667
56 | 2594520.6046 | 1225233.3956
57 | 2594558.8078 | 1225249.1187
58 | 2594499.4133 | 1225163.9903
59 | 2594651.6982 | 1225338.5956
60 | 2594665.6755 | 1225346.0654
61 | 2594679.9848 | 1225328.8204
62 | 2594649.7542 | 1225368.0261
63 | 2594683.1773 | 1225324.9729
64 | 2594712.0876 | 1225391.8128
65 | 2594633.1789 | 1225393.0113
66 | 2594642.0919 | 1225368.8836
67 | 2594698.4396 | 1225306.5793
68 | 2594757.6225 | 1225411.9322
69 | 2594629.1995 | 1225399.0098
70 | 2594608.2861 | 1225367.8093
71 | 2594507.8806 | 1225150.5441
72 | 2594445.7852 | 1225136.8561
73 | 2594451.7824 | 1225127.7798
74 | 2594463.1733 | 1225117.909
75 | 2594669.792 | 1225294.6571
76 | 2594392.7287 | 1225112.0943
77 | 2594384.4501 | 1225099.2369
78 | 2594407.8908 | 1225100.8786
79 | 2594374.3479 | 1225081.9053
80 | 2594419.9789 | 1225087.6799
81 | 2594755.2666 | 1225396.6476
82 | 2594773.5216 | 1225376.53
83 | 2594767.873 | 1225490.658
84 | 2594685.4865 | 1225511.1713
85 | 2594720.0946 | 1225522.4599
86 | 2594742.9453 | 1225536.5738
87 | 2594723.4677 | 1225564.6812
88 | 2594298.3121 | 1225316.234
89 | 2594281.8958 | 1225306.8198
90 | 2594372.3214 | 1225070.3465
91 | 2594429.1574 | 1225071.2239
92 | 2594422.078 | 1225085.3518
93 | 2594488.9886 | 1225080.8021
94 | 2594484.6645 | 1225091.0692
95 | 2594479.1447 | 1225104.0689
96 | 2594470.1324 | 1225111.8785
97 | 2594792.7041 | 1225468.9042
98 | 2594726.8715 | 1225464.2888
99 | 2594715.8257 | 1225457.6165
100 | 2594686.3163 | 1225439.7911
101 | 2594693.0824 | 1225443.8782
102 | 2594671.1723 | 1225430.6432
103 | 2594697.467 | 1225446.5268
104 | 2594704.0594 | 1225450.509
105 | 2594478.2444 | 1225288.4718

## line_std_types
| c_nf_per_km | r_ohm_per_km | x_ohm_per_km | max_i_ka | type | q_mm2 | alpha | voltage_rating
NAYY 4x50 SE | 210 | 0.642 | 0.083 | 0.142 | cs | 50 | 0.00403 | LV
NAYY 4x120 SE | 264 | 0.225 | 0.08 | 0.242 | cs | 120 | 0.00403 | LV
NAYY 4x150 SE | 261 | 0.208 | 0.08 | 0.27 | cs | 150 | 0.00403 | LV
NA2XS2Y 1x95 RM/25 12/20 kV | 216 | 0.313 | 0.132 | 0.252 | cs | 95 | 0.00403 | MV
NA2XS2Y 1x185 RM/25 12/20 kV | 273 | 0.161 | 0.117 | 0.362 | cs | 185 | 0.00403 | MV
NA2XS2Y 1x240 RM/25 12/20 kV | 304 | 0.122 | 0.112 | 0.421 | cs | 240 | 0.00403 | MV
NA2XS2Y 1x95 RM/25 6/10 kV | 315 | 0.313 | 0.123 | 0.249 | cs | 95 | 0.00403 | MV
NA2XS2Y 1x185 RM/25 6/10 kV | 406 | 0.161 | 0.11 | 0.358 | cs | 185 | 0.00403 | MV
NA2XS2Y 1x240 RM/25 6/10 kV | 456 | 0.122 | 0.105 | 0.416 | cs | 240 | 0.00403 | MV
NA2XS2Y 1x150 RM/25 12/20 kV | 250 | 0.206 | 0.116 | 0.319 | cs | 150 | 0.00403 | MV
NA2XS2Y 1x120 RM/25 12/20 kV | 230 | 0.253 | 0.119 | 0.283 | cs | 120 | 0.00403 | MV
NA2XS2Y 1x70 RM/25 12/20 kV | 190 | 0.443 | 0.132 | 0.22 | cs | 70 | 0.00403 | MV
NA2XS2Y 1x150 RM/25 6/10 kV | 360 | 0.206 | 0.11 | 0.315 | cs | 150 | 0.00403 | MV
NA2XS2Y 1x120 RM/25 6/10 kV | 340 | 0.253 | 0.113 | 0.28 | cs | 120 | 0.00403 | MV
NA2XS2Y 1x70 RM/25 6/10 kV | 280 | 0.443 | 0.123 | 0.217 | cs | 70 | 0.00403 | MV
N2XS(FL)2Y 1x120 RM/35 64/110 kV | 112 | 0.153 | 0.166 | 0.366 | cs | 120 | 0.00393 | HV
N2XS(FL)2Y 1x185 RM/35 64/110 kV | 125 | 0.099 | 0.156 | 0.457 | cs | 185 | 0.00393 | HV
N2XS(FL)2Y 1x240 RM/35 64/110 kV | 135 | 0.075 | 0.149 | 0.526 | cs | 240 | 0.00393 | HV
N2XS(FL)2Y 1x300 RM/35 64/110 kV | 144 | 0.06 | 0.144 | 0.588 | cs | 300 | 0.00393 | HV
15-AL1/3-ST1A 0.4 | 11 | 1.8769 | 0.35 | 0.105 | ol | 16 | 0.00403 | LV
24-AL1/4-ST1A 0.4 | 11.25 | 1.2012 | 0.335 | 0.14 | ol | 24 | 0.00403 | LV
48-AL1/8-ST1A 0.4 | 12.2 | 0.5939 | 0.3 | 0.21 | ol | 48 | 0.00403 | LV
94-AL1/15-ST1A 0.4 | 13.2 | 0.306 | 0.29 | 0.35 | ol | 94 | 0.00403 | LV
34-AL1/6-ST1A 10.0 | 9.7 | 0.8342 | 0.36 | 0.17 | ol | 34 | 0.00403 | MV
48-AL1/8-ST1A 10.0 | 10.1 | 0.5939 | 0.35 | 0.21 | ol | 48 | 0.00403 | MV
70-AL1/11-ST1A 10.0 | 10.4 | 0.4132 | 0.339 | 0.29 | ol | 70 | 0.00403 | MV
94-AL1/15-ST1A 10.0 | 10.75 | 0.306 | 0.33 | 0.35 | ol | 94 | 0.00403 | MV
122-AL1/20-ST1A 10.0 | 11.1 | 0.2376 | 0.323 | 0.41 | ol | 122 | 0.00403 | MV
149-AL1/24-ST1A 10.0 | 11.25 | 0.194 | 0.315 | 0.47 | ol | 149 | 0.00403 | MV
34-AL1/6-ST1A 20.0 | 9.15 | 0.8342 | 0.382 | 0.17 | ol | 34 | 0.00403 | MV
48-AL1/8-ST1A 20.0 | 9.5 | 0.5939 | 0.372 | 0.21 | ol | 48 | 0.00403 | MV
70-AL1/11-ST1A 20.0 | 9.7 | 0.4132 | 0.36 | 0.29 | ol | 70 | 0.00403 | MV
94-AL1/15-ST1A 20.0 | 10 | 0.306 | 0.35 | 0.35 | ol | 94 | 0.00403 | MV
122-AL1/20-ST1A 20.0 | 10.3 | 0.2376 | 0.344 | 0.41 | ol | 122 | 0.00403 | MV
149-AL1/24-ST1A 20.0 | 10.5 | 0.194 | 0.337 | 0.47 | ol | 149 | 0.00403 | MV
184-AL1/30-ST1A 20.0 | 10.75 | 0.1571 | 0.33 | 0.535 | ol | 184 | 0.00403 | MV
243-AL1/39-ST1A 20.0 | 11 | 0.1188 | 0.32 | 0.645 | ol | 243 | 0.00403 | MV
48-AL1/8-ST1A 110.0 | 8 | 0.5939 | 0.46 | 0.21 | ol | 48 | 0.00403 | HV
70-AL1/11-ST1A 110.0 | 8.4 | 0.4132 | 0.45 | 0.29 | ol | 70 | 0.00403 | HV
94-AL1/15-ST1A 110.0 | 8.65 | 0.306 | 0.44 | 0.35 | ol | 94 | 0.00403 | HV
122-AL1/20-ST1A 110.0 | 8.5 | 0.2376 | 0.43 | 0.41 | ol | 122 | 0.00403 | HV
149-AL1/24-ST1A 110.0 | 8.75 | 0.194 | 0.41 | 0.47 | ol | 149 | 0.00403 | HV
184-AL1/30-ST1A 110.0 | 8.8 | 0.1571 | 0.4 | 0.535 | ol | 184 | 0.00403 | HV
243-AL1/39-ST1A 110.0 | 9 | 0.1188 | 0.39 | 0.645 | ol | 243 | 0.00403 | HV
305-AL1/39-ST1A 110.0 | 9.2 | 0.0949 | 0.38 | 0.74 | ol | 305 | 0.00403 | HV
490-AL1/64-ST1A 110.0 | 9.75 | 0.059 | 0.37 | 0.96 | ol | 490 | 0.00403 | HV
679-AL1/86-ST1A 110.0 | 9.95 | 0.042 | 0.36 | 1.15 | ol | 679 | 0.00403 | HV
490-AL1/64-ST1A 220.0 | 10 | 0.059 | 0.285 | 0.96 | ol | 490 | 0.00403 | HV
679-AL1/86-ST1A 220.0 | 11.7 | 0.042 | 0.275 | 1.15 | ol | 679 | 0.00403 | HV
490-AL1/64-ST1A 380.0 | 11 | 0.059 | 0.253 | 0.96 | ol | 490 | 0.00403 | HV
679-AL1/86-ST1A 380.0 | 14.6 | 0.042 | 0.25 | 1.15 | ol | 679 | 0.00403 | HV

## trafo_std_types
| i0_percent | pfe_kw | vkr_percent | sn_mva | vn_lv_kv | vn_hv_kv | vk_percent | shift_degree | vector_group | tap_side | tap_neutral | tap_min | tap_max | tap_step_degree | tap_step_percent | tap_phase_shifter
160 MVA 380/110 kV | 0.06 | 60 | 0.25 | 160 | 110 | 380 | 12.2 | 0 | Yy0 | hv | 0 | -9 | 9 | 0 | 1.5 | FALSE
100 MVA 220/110 kV | 0.06 | 55 | 0.26 | 100 | 110 | 220 | 12 | 0 | Yy0 | hv | 0 | -9 | 9 | 0 | 1.5 | FALSE
63 MVA 110/20 kV | 0.04 | 22 | 0.32 | 63 | 20 | 110 | 18 | 150 | YNd5 | hv | 0 | -9 | 9 | 0 | 1.5 | FALSE
40 MVA 110/20 kV | 0.05 | 18 | 0.34 | 40 | 20 | 110 | 16.2 | 150 | YNd5 | hv | 0 | -9 | 9 | 0 | 1.5 | FALSE
25 MVA 110/20 kV | 0.07 | 14 | 0.41 | 25 | 20 | 110 | 12 | 150 | YNd5 | hv | 0 | -9 | 9 | 0 | 1.5 | FALSE
63 MVA 110/10 kV | 0.04 | 22 | 0.32 | 63 | 10 | 110 | 18 | 150 | YNd5 | hv | 0 | -9 | 9 | 0 | 1.5 | FALSE
40 MVA 110/10 kV | 0.05 | 18 | 0.34 | 40 | 10 | 110 | 16.2 | 150 | YNd5 | hv | 0 | -9 | 9 | 0 | 1.5 | FALSE
25 MVA 110/10 kV | 0.07 | 14 | 0.41 | 25 | 10 | 110 | 12 | 150 | YNd5 | hv | 0 | -9 | 9 | 0 | 1.5 | FALSE
0.25 MVA 20/0.4 kV | 0.32 | 0.8 | 1.44 | 0.25 | 0.4 | 20 | 6 | 150 | Yzn5 | hv | 0 | -2 | 2 | 0 | 2.5 | FALSE
0.4 MVA 20/0.4 kV | 0.3375 | 1.35 | 1.425 | 0.4 | 0.4 | 20 | 6 | 150 | Dyn5 | hv | 0 | -2 | 2 | 0 | 2.5 | FALSE
0.63 MVA 20/0.4 kV | 0.2619 | 1.65 | 1.206 | 0.63 | 0.4 | 20 | 6 | 150 | Dyn5 | hv | 0 | -2 | 2 | 0 | 2.5 | FALSE
0.25 MVA 10/0.4 kV | 0.24 | 0.6 | 1.2 | 0.25 | 0.4 | 10 | 4 | 150 | Dyn5 | hv | 0 | -2 | 2 | 0 | 2.5 | FALSE
0.4 MVA 10/0.4 kV | 0.2375 | 0.95 | 1.325 | 0.4 | 0.4 | 10 | 4 | 150 | Dyn5 | hv | 0 | -2 | 2 | 0 | 2.5 | FALSE
0.63 MVA 10/0.4 kV | 0.1873 | 1.18 | 1.0794 | 0.63 | 0.4 | 10 | 4 | 150 | Dyn5 | hv | 0 | -2 | 2 | 0 | 2.5 | FALSE

## trafo3w_std_types
| sn_hv_mva | sn_mv_mva | sn_lv_mva | vn_hv_kv | vn_mv_kv | vn_lv_kv | vk_hv_percent | vk_mv_percent | vk_lv_percent | vkr_hv_percent | vkr_mv_percent | vkr_lv_percent | pfe_kw | i0_percent | shift_mv_degree | shift_lv_degree | vector_group | tap_side | tap_neutral | tap_min | tap_max | tap_step_percent
63/25/38 MVA 110/20/10 kV | 63 | 25 | 38 | 110 | 20 | 10 | 10.4 | 10.4 | 10.4 | 0.28 | 0.32 | 0.35 | 35 | 0.89 | 0 | 0 | YN0yn0yn0 | hv | 0 | -10 | 10 | 1.2
63/25/38 MVA 110/10/10 kV | 63 | 25 | 38 | 110 | 10 | 10 | 10.4 | 10.4 | 10.4 | 0.28 | 0.32 | 0.35 | 35 | 0.89 | 0 | 0 | YN0yn0yn0 | hv | 0 | -10 | 10 | 1.2

## fuse_std_types
| fuse_type | i_rated_a | t_avg | t_min | t_total | x_avg | x_min | x_total
HV 100A | HV 100A | 100 | 0 | [10.0, 3.64, 0.854, 0.281, 0.1, 0.0531, 0.022, 0.01] | [10.0, 4.267, 1.21, 0.403, 0.1, 0.058, 0.022, 0.01] | 0 | [300.0, 350.0, 450.0, 550.0, 700.0, 850.0, 1200.0, 1752.0] | [600.0, 700.0, 900.0, 1150.0, 1665.0, 2000.0, 3000.0, 4313.0]
HV 10A | HV 10A | 10 | 0 | [10.0, 1675.0, 0.344, 0.156, 0.1, 0.0417, 0.0171, 0.01] | [10.0, 1.3, 0.3, 0.155, 0.1, 0.0555, 0.023, 0.01] | 0 | [30.0, 32.0, 35.0, 37.0, 39.0, 50.0, 70.0, 88.0] | [60.0, 70.0, 80.0, 87.0, 94.0, 110.0, 150.0, 216.0]
HV 125A | HV 125A | 125 | 0 | [10.0, 1.82, 0.344, 0.1, 0.0467, 0.0269, 0.01] | [10.0, 2.478, 0.426, 0.1, 0.0427, 0.0211, 0.01] | 0 | [375.0, 500.0, 700.0, 925.0, 1200.0, 1500.0, 2341.0] | [750.0, 1000.0, 1500.0, 2200.0, 3000.0, 4000.0, 5765.0]
HV 160A | HV 160A | 160 | 0 | [10.0, 4.15, 1.03, 0.198, 0.1, 0.051, 0.0172, 0.01] | [10.0, 2.3, 0.734, 0.274, 0.1, 0.046, 0.0177, 0.01] | 0 | [480.0, 550.0, 700.0, 1000.0, 1260.0, 1600.0, 2500.0, 3227.0] | [960.0, 1300.0, 1700.0, 2200.0, 2996.0, 4000.0, 6000.0, 7946.0]
HV 16A | HV 16A | 16 | 0 | [10.0, 0.352, 0.164, 0.1, 0.0649, 0.0342, 0.01] | [10.0, 2.34, 0.722, 0.181, 0.1, 0.055, 0.0296, 0.01] | 0 | [48.0, 60.0, 65.0, 71.0, 80.0, 100.0, 162.0] | [96.0, 110.0, 125.0, 150.0, 168.0, 200.0, 250.0, 398.0]
HV 200A | HV 200A | 200 | 0 | [10.0, 4.267, 1.21, 0.403, 0.1, 0.058, 0.022, 0.01] | [10.0, 3.73, 1.654, 0.328, 0.1, 0.0531, 0.019, 0.01] | 0 | [600.0, 700.0, 900.0, 1150.0, 1665.0, 2000.0, 3000.0, 4313.0] | [1200.0, 1500.0, 1800.0, 2700.0, 3960.0, 5000.0, 7500.0, 10620.0]
HV 20A | HV 20A | 20 | 0 | [10.0, 1.3, 0.3, 0.155, 0.1, 0.0555, 0.023, 0.01] | [10.0, 1.3, 0.161, 0.1, 0.0611, 0.0399, 0.0141, 0.01] | 0 | [60.0, 70.0, 80.0, 87.0, 94.0, 110.0, 150.0, 216.0] | [120.0, 150.0, 200.0, 223.0, 260.0, 300.0, 450.0, 532.0]
HV 25A | HV 25A | 25 | 0 | [10.0, 2.512, 0.833, 0.299, 0.1, 0.0372, 0.0223, 0.01] | [10.0, 3.125, 0.597, 0.198, 0.1, 0.0378, 0.022, 0.01] | 0 | [75.0, 82.0, 90.0, 100.0, 124.0, 170.0, 200.0, 289.0] | [150.0, 170.0, 210.0, 250.0, 294.0, 400.0, 500.0, 711.0]
HV 31.5A | HV 31.5A | 31.5 | 0 | [10.0, 2.34, 0.722, 0.181, 0.1, 0.055, 0.0296, 0.01] | [10.0, 2.84, 0.368, 0.164, 0.1, 0.0621, 0.0378, 0.0195, 0.01] | 0 | [95.0, 110.0, 125.0, 150.0, 165.0, 200.0, 250.0, 390.0] | [189.0, 220.0, 300.0, 350.0, 393.0, 450.0, 530.0, 700.0, 960.0]
HV 40A | HV 40A | 40 | 0 | [10.0, 1.3, 0.161, 0.1, 0.0611, 0.0399, 0.0141, 0.01] | [10.0, 2.05, 0.369, 0.198, 0.1, 0.051, 0.0298, 0.01] | 0 | [120.0, 150.0, 200.0, 223.0, 260.0, 300.0, 450.0, 532.0] | [240.0, 300.0, 400.0, 450.0, 530.0, 650.0, 800.0, 1311.0]
HV 50A | HV 50A | 50 | 0 | [10.0, 3.215, 0.597, 0.198, 0.1, 0.0378, 0.022, 0.01] | [10.0, 3.64, 0.854, 0.281, 0.1, 0.0531, 0.022, 0.01] | 0 | [150.0, 170.0, 210.0, 250.0, 294.0, 400.0, 500.0, 711.0] | [300.0, 350.0, 450.0, 550.0, 700.0, 850.0, 1200.0, 1752.0]
HV 6.3A | HV 6.3A | 6.3 | 0 | [10.0, 1.39, 0.344, 0.168, 0.1, 0.056, 0.0263, 0.01] | [10.0, 1.711, 0.516, 0.198, 0.1, 0.0634, 0.0303, 0.01] | 0 | [19.0, 19.5, 20.4, 20.8, 22.0, 25.0, 32.0, 48.0] | [38.0, 40.0, 43.0, 48.0, 53.0, 60.0, 75.0, 118.0]
HV 63A | HV 63A | 63 | 0 | [10.0, 2.84, 0.368, 0.164, 0.1, 0.0621, 0.0378, 0.0195, 0.01] | [10.0, 1.82, 0.344, 0.1, 0.0467, 0.0269, 0.01] | 0 | [189.0, 220.0, 300.0, 350.0, 393.0, 450.0, 530.0, 700.0, 961.0] | [378.0, 500.0, 700.0, 934.0, 1200.0, 1500.0, 2366.0]
HV 80A | HV 80A | 80 | 0 | [10.0, 2.05, 0.369, 0.198, 0.1, 0.051, 0.0298, 0.01] | [10.0, 4.15, 1.03, 0.198, 0.1, 0.051, 0.0172, 0.01] | 0 | [240.0, 300.0, 400.0, 450.0, 530.0, 650.0, 800.0, 1311.0] | [480.0, 550.0, 700.0, 1000.0, 1260.0, 1600.0, 2500.0, 3227.0]
Siemens NH-1-100 | Siemens NH-1-100 | 100 | [5400.0, 2000.0, 400.0, 20.0, 1.0, 0.2, 0.012, 0.004] | 0 | 0 | [150.0, 190.0, 250.0, 430.0, 900.0, 1250.0, 2700.0, 3600.0] | 0 | 0
Siemens NH-1-125 | Siemens NH-1-125 | 125 | [4800.0, 120.0, 7.0, 0.1, 0.004] | 0 | 0 | [180.0, 400.0, 740.0, 2000.0, 4250.0] | 0 | 0
Siemens NH-1-16 | Siemens NH-1-16 | 16 | [4000.0, 400.0, 2.0, 0.1, 0.04, 0.01] | 0 | 0 | [26.0, 35.0, 75.0, 150.0, 200.0, 300.0] | 0 | 0
Siemens NH-1-160 | Siemens NH-1-160 | 160 | [4800.0, 120.0, 7.0, 0.1, 0.004] | 0 | 0 | [210.0, 500.0, 900.0, 2300.0, 5000.0] | 0 | 0
Siemens NH-1-25 | Siemens NH-1-25 | 25 | [4000.0, 1000.0, 10.0, 0.2, 0.02, 0.01] | 0 | 0 | [40.0, 50.0, 100.0, 210.0, 400.0, 500.0] | 0 | 0
Siemens NH-1-50 | Siemens NH-1-50 | 50 | [4000.0, 40.0, 4.0, 1.0, 0.02, 0.01] | 0 | 0 | [86.0, 200.0, 300.0, 400.0, 1000.0, 1280.0] | 0 | 0
Siemens NH-1-63 | Siemens NH-1-63 | 63 | [4000.0, 100.0, 10.0, 2.0, 0.04, 0.01] | 0 | 0 | [100.0, 200.0, 300.0, 400.0, 1000.0, 1500.0] | 0 | 0
Siemens NH-1-80 | Siemens NH-1-80 | 80 | [4800.0, 120.0, 7.0, 0.1, 0.01] | 0 | 0 | [150.58, 250.0, 450.0, 1150.0, 2470.0] | 0 | 0
Siemens NH-2-1000 | Siemens NH-2-1000 | 1000 | [4800.0, 120.0, 7.0, 0.1, 0.004] | 0 | 0 | [1900.0, 3500.0, 8400.0, 24000.0, 52000.0] | 0 | 0
Siemens NH-2-200 | Siemens NH-2-200 | 200 | [4800.0, 120.0, 7.0, 0.1, 0.004] | 0 | 0 | [280.0, 650.0, 1200.0, 3000.0, 7000.0] | 0 | 0
Siemens NH-2-224 | Siemens NH-2-224 | 224 | [4800.0, 120.0, 7.0, 0.2, 0.04, 0.004] | 0 | 0 | [400.0, 750.0, 1453.0, 3025.0, 4315.0, 7600.0] | 0 | 0
Siemens NH-2-250 | Siemens NH-2-250 | 250 | [4800.0, 120.0, 7.0, 0.1, 0.004] | 0 | 0 | [450.0, 800.0, 1650.0, 4000.0, 8500.0] | 0 | 0
Siemens NH-2-315 | Siemens NH-2-315 | 315 | [4800.0, 120.0, 7.0, 0.1, 0.004] | 0 | 0 | [550.0, 920.0, 1900.0, 5000.0, 11000.0] | 0 | 0
Siemens NH-2-355 | Siemens NH-2-355 | 355 | [4800.0, 120.0, 6.0, 0.1, 0.004] | 0 | 0 | [650.0, 1116.27, 2350.0, 5840.0, 12790.0] | 0 | 0
Siemens NH-2-400 | Siemens NH-2-400 | 400 | [4800.0, 120.0, 7.0, 0.1, 0.004] | 0 | 0 | [720.0, 1350.0, 2800.0, 6500.0, 15000.0] | 0 | 0
Siemens NH-2-425 | Siemens NH-2-425 | 425 | [4800.0, 120.0, 7.0, 0.1, 0.004] | 0 | 0 | [850.0, 1500.0, 3050.0, 7500.0, 16500.0] | 0 | 0
Siemens NH-2-630 | Siemens NH-2-630 | 630 | [4800.0, 120.0, 7.0, 0.1, 0.004] | 0 | 0 | [1200.0, 2000.0, 4800.0, 12000.0, 26000.0] | 0 | 0

## dtypes
| element | column | dtype
0 | bus | name | object
1 | bus | vn_kv | float64
2 | bus | type | object
3 | bus | zone | object
4 | bus | in_service | bool
5 | load | name | object
6 | load | bus | uint32
7 | load | p_mw | float64
8 | load | q_mvar | float64
9 | load | const_z_percent | float64
10 | load | const_i_percent | float64
11 | load | sn_mva | float64
12 | load | scaling | float64
13 | load | in_service | bool
14 | load | type | object
15 | ext_grid | name | object
16 | ext_grid | bus | uint32
17 | ext_grid | vm_pu | float64
18 | ext_grid | va_degree | float64
19 | ext_grid | slack_weight | float64
20 | ext_grid | in_service | bool
21 | line | name | object
22 | line | std_type | object
23 | line | from_bus | uint32
24 | line | to_bus | uint32
25 | line | length_km | float64
26 | line | r_ohm_per_km | float64
27 | line | x_ohm_per_km | float64
28 | line | c_nf_per_km | float64
29 | line | g_us_per_km | float64
30 | line | max_i_ka | float64
31 | line | df | float64
32 | line | parallel | uint32
33 | line | type | object
34 | line | in_service | bool
35 | trafo | name | object
36 | trafo | std_type | object
37 | trafo | hv_bus | uint32
38 | trafo | lv_bus | uint32
39 | trafo | sn_mva | float64
40 | trafo | vn_hv_kv | float64
41 | trafo | vn_lv_kv | float64
42 | trafo | vk_percent | float64
43 | trafo | vkr_percent | float64
44 | trafo | pfe_kw | float64
45 | trafo | i0_percent | float64
46 | trafo | shift_degree | float64
47 | trafo | tap_side | object
48 | trafo | tap_neutral | int32
49 | trafo | tap_min | int32
50 | trafo | tap_max | int32
51 | trafo | tap_step_percent | float64
52 | trafo | tap_step_degree | float64
53 | trafo | tap_pos | int32
54 | trafo | tap_phase_shifter | bool
55 | trafo | parallel | uint32
56 | trafo | df | float64
57 | trafo | in_service | bool
58 | line_geodata | coords | object
59 | bus_geodata | x | float64
60 | bus_geodata | y | float64
61 | bus_geodata | coords | object

## parameters
| version | format_version | converged | OPF_converged | name | f_hz | sn_mva
0 | 2.14.6 | 2.14.0 | FALSE | FALSE |  | 50 | 1