## bus
| name | vn_kv | type | zone | in_service
0 | bus_LV_387-6_0_5_node_0 | 0.4 | n |  | TRUE
1 | bus_LV_387-6_0_5_node_1 | 0.4 | n |  | TRUE
2 | bus_LV_387-6_0_5_node_2 | 0.4 | n |  | TRUE
3 | bus_LV_387-6_0_5_node_3 | 0.4 | n |  | TRUE
4 | bus_LV_387-6_0_5_node_4 | 0.4 | n |  | TRUE
5 | bus_LV_387-6_0_5_node_21 | 0.4 | n |  | TRUE
6 | bus_LV_387-6_0_5_node_20 | 0.4 | n |  | TRUE
7 | bus_LV_387-6_0_5_node_22 | 0.4 | n |  | TRUE
8 | bus_LV_387-6_0_5_node_23 | 0.4 | n |  | TRUE
9 | bus_LV_387-6_0_5_node_5 | 0.4 | n |  | TRUE
10 | bus_LV_387-6_0_5_node_6 | 0.4 | n |  | TRUE
11 | bus_LV_387-6_0_5_node_7 | 0.4 | n |  | TRUE
12 | bus_LV_387-6_0_5_node_8 | 0.4 | n |  | TRUE
13 | bus_LV_387-6_0_5_node_9 | 0.4 | n |  | TRUE
14 | bus_LV_387-6_0_5_node_10 | 0.4 | n |  | TRUE
15 | bus_LV_387-6_0_5_node_11 | 0.4 | n |  | TRUE
16 | bus_LV_387-6_0_5_node_12 | 0.4 | n |  | TRUE
17 | bus_LV_387-6_0_5_node_13 | 0.4 | n |  | TRUE
18 | bus_LV_387-6_0_5_node_14 | 0.4 | n |  | TRUE
19 | bus_LV_387-6_0_5_node_27 | 0.4 | n |  | TRUE
20 | bus_LV_387-6_0_5_node_89 | 0.4 | n |  | TRUE
21 | bus_LV_387-6_0_5_node_15 | 0.4 | n |  | TRUE
22 | bus_LV_387-6_0_5_node_16 | 0.4 | n |  | TRUE
23 | bus_LV_387-6_0_5_node_17 | 0.4 | n |  | TRUE
24 | bus_LV_387-6_0_5_node_18 | 0.4 | n |  | TRUE
25 | bus_LV_387-6_0_5_node_19 | 0.4 | n |  | TRUE
26 | bus_LV_387-6_0_5_node_95 | 0.4 | n |  | TRUE
27 | bus_LV_387-6_0_5_node_108 | 0.4 | n |  | TRUE
28 | bus_LV_387-6_0_5_node_96 | 0.4 | n |  | TRUE
29 | bus_LV_387-6_0_5_node_75 | 0.4 | n |  | TRUE
30 | bus_LV_387-6_0_5_node_114 | 0.4 | n |  | TRUE
31 | bus_LV_387-6_0_5_node_26 | 0.4 | n |  | TRUE
32 | bus_LV_387-6_0_5_node_113 | 0.4 | n |  | TRUE
33 | bus_LV_387-6_0_5_node_24 | 0.4 | n |  | TRUE
34 | bus_LV_387-6_0_5_node_94 | 0.4 | n |  | TRUE
35 | bus_LV_387-6_0_5_node_28 | 0.4 | n |  | TRUE
36 | bus_LV_387-6_0_5_node_29 | 0.4 | n |  | TRUE
37 | bus_LV_387-6_0_5_node_30 | 0.4 | n |  | TRUE
38 | bus_LV_387-6_0_5_node_31 | 0.4 | n |  | TRUE
39 | bus_LV_387-6_0_5_node_32 | 0.4 | n |  | TRUE
40 | bus_LV_387-6_0_5_node_56 | 0.4 | n |  | TRUE
41 | bus_LV_387-6_0_5_node_57 | 0.4 | n |  | TRUE
42 | bus_LV_387-6_0_5_node_33 | 0.4 | n |  | TRUE
43 | bus_LV_387-6_0_5_node_110 | 0.4 | n |  | TRUE
44 | bus_LV_387-6_0_5_node_34 | 0.4 | n |  | TRUE
45 | bus_LV_387-6_0_5_node_35 | 0.4 | n |  | TRUE
46 | bus_LV_387-6_0_5_node_36 | 0.4 | n |  | TRUE
47 | bus_LV_387-6_0_5_node_51 | 0.4 | n |  | TRUE
48 | bus_LV_387-6_0_5_node_37 | 0.4 | n |  | TRUE
49 | bus_LV_387-6_0_5_node_52 | 0.4 | n |  | TRUE
50 | bus_LV_387-6_0_5_node_38 | 0.4 | n |  | TRUE
51 | bus_LV_387-6_0_5_node_58 | 0.4 | n |  | TRUE
52 | bus_LV_387-6_0_5_node_55 | 0.4 | n |  | TRUE
53 | bus_LV_387-6_0_5_node_39 | 0.4 | n |  | TRUE
54 | bus_LV_387-6_0_5_node_40 | 0.4 | n |  | TRUE
55 | bus_LV_387-6_0_5_node_41 | 0.4 | n |  | TRUE
56 | bus_LV_387-6_0_5_node_42 | 0.4 | n |  | TRUE
57 | bus_LV_387-6_0_5_node_43 | 0.4 | n |  | TRUE
58 | bus_LV_387-6_0_5_node_44 | 0.4 | n |  | TRUE
59 | bus_LV_387-6_0_5_node_45 | 0.4 | n |  | TRUE
60 | bus_LV_387-6_0_5_node_46 | 0.4 | n |  | TRUE
61 | bus_LV_387-6_0_5_node_54 | 0.4 | n |  | TRUE
62 | bus_LV_387-6_0_5_node_87 | 0.4 | n |  | TRUE
63 | bus_LV_387-6_0_5_node_100 | 0.4 | n |  | TRUE
64 | bus_LV_387-6_0_5_node_47 | 0.4 | n |  | TRUE
65 | bus_LV_387-6_0_5_node_72 | 0.4 | n |  | TRUE
66 | bus_LV_387-6_0_5_node_98 | 0.4 | n |  | TRUE
67 | bus_LV_387-6_0_5_node_48 | 0.4 | n |  | TRUE
68 | bus_LV_387-6_0_5_node_49 | 0.4 | n |  | TRUE
69 | bus_LV_387-6_0_5_node_77 | 0.4 | n |  | TRUE
70 | bus_LV_387-6_0_5_node_76 | 0.4 | n |  | TRUE
71 | bus_LV_387-6_0_5_node_53 | 0.4 | n |  | TRUE
72 | bus_LV_387-6_0_5_node_59 | 0.4 | n |  | TRUE
73 | bus_LV_387-6_0_5_node_60 | 0.4 | n |  | TRUE
74 | bus_LV_387-6_0_5_node_61 | 0.4 | n |  | TRUE
75 | bus_LV_387-6_0_5_node_62 | 0.4 | n |  | TRUE
76 | bus_LV_387-6_0_5_node_63 | 0.4 | n |  | TRUE
77 | bus_LV_387-6_0_5_node_64 | 0.4 | n |  | TRUE
78 | bus_LV_387-6_0_5_node_65 | 0.4 | n |  | TRUE
79 | bus_LV_387-6_0_5_node_84 | 0.4 | n |  | TRUE
80 | bus_LV_387-6_0_5_node_82 | 0.4 | n |  | TRUE
81 | bus_LV_387-6_0_5_node_66 | 0.4 | n |  | TRUE
82 | bus_LV_387-6_0_5_node_85 | 0.4 | n |  | TRUE
83 | bus_LV_387-6_0_5_node_80 | 0.4 | n |  | TRUE
84 | bus_LV_387-6_0_5_node_67 | 0.4 | n |  | TRUE
85 | bus_LV_387-6_0_5_node_68 | 0.4 | n |  | TRUE
86 | bus_LV_387-6_0_5_node_78 | 0.4 | n |  | TRUE
87 | bus_LV_387-6_0_5_node_74 | 0.4 | n |  | TRUE
88 | bus_LV_387-6_0_5_node_69 | 0.4 | n |  | TRUE
89 | bus_LV_387-6_0_5_node_70 | 0.4 | n |  | TRUE
90 | bus_LV_387-6_0_5_node_71 | 0.4 | n |  | TRUE
91 | bus_LV_387-6_0_5_node_90 | 0.4 | n |  | TRUE
92 | bus_LV_387-6_0_5_node_73 | 0.4 | n |  | TRUE
93 | bus_LV_387-6_0_5_node_88 | 0.4 | n |  | TRUE
94 | bus_LV_387-6_0_5_node_86 | 0.4 | n |  | TRUE
95 | bus_LV_387-6_0_5_node_97 | 0.4 | n |  | TRUE
96 | bus_LV_387-6_0_5_node_91 | 0.4 | n |  | TRUE
97 | bus_LV_387-6_0_5_node_79 | 0.4 | n |  | TRUE
98 | bus_LV_387-6_0_5_node_81 | 0.4 | n |  | TRUE
99 | bus_LV_387-6_0_5_node_92 | 0.4 | n |  | TRUE
100 | bus_LV_387-6_0_5_node_93 | 0.4 | n |  | TRUE
101 | bus_LV_387-6_0_5_node_99 | 0.4 | n |  | TRUE
102 | bus_LV_387-6_0_5_node_101 | 0.4 | n |  | TRUE
103 | bus_LV_387-6_0_5_node_102 | 0.4 | n |  | TRUE
104 | bus_LV_387-6_0_5_node_103 | 0.4 | n |  | TRUE
105 | bus_LV_387-6_0_5_node_106 | 0.4 | n |  | TRUE
106 | bus_LV_387-6_0_5_node_104 | 0.4 | n |  | TRUE
107 | bus_LV_387-6_0_5_node_105 | 0.4 | n |  | TRUE
108 | bus_MV_310_0_node_110 | 20 | n |  | TRUE

## load
| name | bus | p_mw | q_mvar | const_z_percent | const_i_percent | sn_mva | scaling | in_service | type
0 | LV_387-6_0_5_load_0 | 0 | 0.0055677 | 0.0013954 | 0 | 0 |  | 1 | TRUE | wye
1 | LV_387-6_0_5_load_1 | 1 | 0.0075338 | 0.0018881 | 0 | 0 |  | 1 | TRUE | wye
2 | LV_387-6_0_5_load_2 | 2 | 0.0078812 | 0.0019752 | 0 | 0 |  | 1 | TRUE | wye
3 | LV_387-6_0_5_load_3 | 3 | 0.0026174 | 0.00065598 | 0 | 0 |  | 1 | TRUE | wye
4 | LV_387-6_0_5_load_4 | 4 | 0.007416 | 0.0018586 | 0 | 0 |  | 1 | TRUE | wye
5 | LV_387-6_0_5_load_20 | 6 | 0.010719 | 0.0026865 | 0 | 0 |  | 1 | TRUE | wye
6 | LV_387-6_0_5_load_23 | 8 | 0.004086 | 0.001024 | 0 | 0 |  | 1 | TRUE | wye
7 | LV_387-6_0_5_load_5 | 9 | 0.0036662 | 0.00091884 | 0 | 0 |  | 1 | TRUE | wye
8 | LV_387-6_0_5_load_6 | 10 | 0.0030225 | 0.0007575 | 0 | 0 |  | 1 | TRUE | wye
9 | LV_387-6_0_5_load_7 | 11 | 0.0021649 | 0.00054257 | 0 | 0 |  | 1 | TRUE | wye
10 | LV_387-6_0_5_load_8 | 12 | 0.0028283 | 0.00070885 | 0 | 0 |  | 1 | TRUE | wye
11 | LV_387-6_0_5_load_9 | 13 | 0.0041909 | 0.0010503 | 0 | 0 |  | 1 | TRUE | wye
12 | LV_387-6_0_5_load_10 | 14 | 0.0049575 | 0.0012425 | 0 | 0 |  | 1 | TRUE | wye
13 | LV_387-6_0_5_load_11 | 15 | 0.0021583 | 0.00054092 | 0 | 0 |  | 1 | TRUE | wye
14 | LV_387-6_0_5_load_13 | 17 | 0.0027037 | 0.0006776 | 0 | 0 |  | 1 | TRUE | wye
15 | LV_387-6_0_5_load_14 | 18 | 0.0034048 | 0.00085332 | 0 | 0 |  | 1 | TRUE | wye
16 | LV_387-6_0_5_load_15 | 21 | 0.0056066 | 0.0014052 | 0 | 0 |  | 1 | TRUE | wye
17 | LV_387-6_0_5_load_16 | 22 | 0.0024249 | 0.00060773 | 0 | 0 |  | 1 | TRUE | wye
18 | LV_387-6_0_5_load_17 | 23 | 0.004828 | 0.00121 | 0 | 0 |  | 1 | TRUE | wye
19 | LV_387-6_0_5_load_18 | 24 | 0.0028666 | 0.00071843 | 0 | 0 |  | 1 | TRUE | wye
20 | LV_387-6_0_5_load_19 | 25 | 0.0025317 | 0.00063451 | 0 | 0 |  | 1 | TRUE | wye
21 | LV_387-6_0_5_load_96 | 28 | 0.0028435 | 0.00071266 | 0 | 0 |  | 1 | TRUE | wye
22 | LV_387-6_0_5_load_75 | 29 | 0.0066619 | 0.0016696 | 0 | 0 |  | 1 | TRUE | wye
23 | LV_387-6_0_5_load_114 | 30 | 0.0071445 | 0.0017906 | 0 | 0 |  | 1 | TRUE | wye
24 | LV_387-6_0_5_load_113 | 32 | 0.0032989 | 0.00082679 | 0 | 0 |  | 1 | TRUE | wye
25 | LV_387-6_0_5_load_24 | 33 | 0.0080118 | 0.0020079 | 0 | 0 |  | 1 | TRUE | wye
26 | LV_387-6_0_5_load_94 | 34 | 0.0034048 | 0.00085333 | 0 | 0 |  | 1 | TRUE | wye
27 | LV_387-6_0_5_load_28 | 35 | 0.0033836 | 0.00084802 | 0 | 0 |  | 1 | TRUE | wye
28 | LV_387-6_0_5_load_29 | 36 | 0.0032044 | 0.0008031 | 0 | 0 |  | 1 | TRUE | wye
29 | LV_387-6_0_5_load_30 | 37 | 0.0023101 | 0.00057895 | 0 | 0 |  | 1 | TRUE | wye
30 | LV_387-6_0_5_load_32 | 39 | 0.0020992 | 0.00052612 | 0 | 0 |  | 1 | TRUE | wye
31 | LV_387-6_0_5_load_57 | 41 | 0.0044916 | 0.0011257 | 0 | 0 |  | 1 | TRUE | wye
32 | LV_387-6_0_5_load_110 | 43 | 0.0020993 | 0.00052613 | 0 | 0 |  | 1 | TRUE | wye
33 | LV_387-6_0_5_load_34 | 44 | 0.0048152 | 0.0012068 | 0 | 0 |  | 1 | TRUE | wye
34 | LV_387-6_0_5_load_35 | 45 | 0.0022912 | 0.00057422 | 0 | 0 |  | 1 | TRUE | wye
35 | LV_387-6_0_5_load_36 | 46 | 0.0059386 | 0.0014884 | 0 | 0 |  | 1 | TRUE | wye
36 | LV_387-6_0_5_load_51 | 47 | 0.0072603 | 0.0018196 | 0 | 0 |  | 1 | TRUE | wye
37 | LV_387-6_0_5_load_37 | 48 | 0.006132 | 0.0015368 | 0 | 0 |  | 1 | TRUE | wye
38 | LV_387-6_0_5_load_52 | 49 | 0.004028 | 0.0010095 | 0 | 0 |  | 1 | TRUE | wye
39 | LV_387-6_0_5_load_38 | 50 | 0.0023034 | 0.00057728 | 0 | 0 |  | 1 | TRUE | wye
40 | LV_387-6_0_5_load_58 | 51 | 0.0031649 | 0.0007932 | 0 | 0 |  | 1 | TRUE | wye
41 | LV_387-6_0_5_load_55 | 52 | 0.0054429 | 0.0013641 | 0 | 0 |  | 1 | TRUE | wye
42 | LV_387-6_0_5_load_39 | 53 | 0.0025182 | 0.00063111 | 0 | 0 |  | 1 | TRUE | wye
43 | LV_387-6_0_5_load_40 | 54 | 0.0026956 | 0.00067558 | 0 | 0 |  | 1 | TRUE | wye
44 | LV_387-6_0_5_load_42 | 56 | 0.0023578 | 0.00059092 | 0 | 0 |  | 1 | TRUE | wye
45 | LV_387-6_0_5_load_43 | 57 | 0.0051496 | 0.0012906 | 0 | 0 |  | 1 | TRUE | wye
46 | LV_387-6_0_5_load_44 | 58 | 0.0041909 | 0.0010503 | 0 | 0 |  | 1 | TRUE | wye
47 | LV_387-6_0_5_load_45 | 59 | 0.0025976 | 0.00065102 | 0 | 0 |  | 1 | TRUE | wye
48 | LV_387-6_0_5_load_46 | 60 | 0.0017608 | 0.0004413 | 0 | 0 |  | 1 | TRUE | wye
49 | LV_387-6_0_5_load_54 | 61 | 0.0018019 | 0.00045161 | 0 | 0 |  | 1 | TRUE | wye
50 | LV_387-6_0_5_load_87 | 62 | 0.0075751 | 0.0018985 | 0 | 0 |  | 1 | TRUE | wye
51 | LV_387-6_0_5_load_100 | 63 | 0.0039854 | 0.00099883 | 0 | 0 |  | 1 | TRUE | wye
52 | LV_387-6_0_5_load_47 | 64 | 0.068006 | 0.017044 | 0 | 0 |  | 1 | TRUE | wye
53 | LV_387-6_0_5_load_98 | 66 | 0.0057593 | 0.0014434 | 0 | 0 |  | 1 | TRUE | wye
54 | LV_387-6_0_5_load_49 | 68 | 0.002101 | 0.00052655 | 0 | 0 |  | 1 | TRUE | wye
55 | LV_387-6_0_5_load_77 | 69 | 0.014374 | 0.0036026 | 0 | 0 |  | 1 | TRUE | wye
56 | LV_387-6_0_5_load_76 | 70 | 0.0070239 | 0.0017604 | 0 | 0 |  | 1 | TRUE | wye
57 | LV_387-6_0_5_load_53 | 71 | 0.0048883 | 0.0012251 | 0 | 0 |  | 1 | TRUE | wye
58 | LV_387-6_0_5_load_59 | 72 | 0.0044969 | 0.001127 | 0 | 0 |  | 1 | TRUE | wye
59 | LV_387-6_0_5_load_60 | 73 | 0.0028131 | 0.00070504 | 0 | 0 |  | 1 | TRUE | wye
60 | LV_387-6_0_5_load_62 | 75 | 0.0043054 | 0.001079 | 0 | 0 |  | 1 | TRUE | wye
61 | LV_387-6_0_5_load_63 | 76 | 0.0015675 | 0.00039285 | 0 | 0 |  | 1 | TRUE | wye
62 | LV_387-6_0_5_load_64 | 77 | 0.002837 | 0.00071101 | 0 | 0 |  | 1 | TRUE | wye
63 | LV_387-6_0_5_load_65 | 78 | 0.0062609 | 0.0015691 | 0 | 0 |  | 1 | TRUE | wye
64 | LV_387-6_0_5_load_84 | 79 | 0.0014683 | 0.00036799 | 0 | 0 |  | 1 | TRUE | wye
65 | LV_387-6_0_5_load_82 | 80 | 0.0013034 | 0.00032665 | 0 | 0 |  | 1 | TRUE | wye
66 | LV_387-6_0_5_load_85 | 82 | 0.0019312 | 0.00048401 | 0 | 0 |  | 1 | TRUE | wye
67 | LV_387-6_0_5_load_80 | 83 | 0.0015824 | 0.00039658 | 0 | 0 |  | 1 | TRUE | wye
68 | LV_387-6_0_5_load_67 | 84 | 0.011878 | 0.0029769 | 0 | 0 |  | 1 | TRUE | wye
69 | LV_387-6_0_5_load_68 | 85 | 0.010076 | 0.0025252 | 0 | 0 |  | 1 | TRUE | wye
70 | LV_387-6_0_5_load_78 | 86 | 0.0066728 | 0.0016724 | 0 | 0 |  | 1 | TRUE | wye
71 | LV_387-6_0_5_load_74 | 87 | 0.012693 | 0.0031812 | 0 | 0 |  | 1 | TRUE | wye
72 | LV_387-6_0_5_load_69 | 88 | 0.017964 | 0.0045022 | 0 | 0 |  | 1 | TRUE | wye
73 | LV_387-6_0_5_load_70 | 89 | 0.0058805 | 0.0014738 | 0 | 0 |  | 1 | TRUE | wye
74 | LV_387-6_0_5_load_90 | 91 | 0.0023257 | 0.00058287 | 0 | 0 |  | 1 | TRUE | wye
75 | LV_387-6_0_5_load_88 | 93 | 0.0024747 | 0.00062022 | 0 | 0 |  | 1 | TRUE | wye
76 | LV_387-6_0_5_load_86 | 94 | 0.0013227 | 0.00033149 | 0 | 0 |  | 1 | TRUE | wye
77 | LV_387-6_0_5_load_97 | 95 | 0.0080225 | 0.0020106 | 0 | 0 |  | 1 | TRUE | wye
78 | LV_387-6_0_5_load_91 | 96 | 0.0021603 | 0.00054143 | 0 | 0 |  | 1 | TRUE | wye
79 | LV_387-6_0_5_load_79 | 97 | 0.0026294 | 0.00065898 | 0 | 0 |  | 1 | TRUE | wye
80 | LV_387-6_0_5_load_81 | 98 | 0.0032915 | 0.00082494 | 0 | 0 |  | 1 | TRUE | wye
81 | LV_387-6_0_5_load_92 | 99 | 0.0026374 | 0.00066099 | 0 | 0 |  | 1 | TRUE | wye
82 | LV_387-6_0_5_load_93 | 100 | 0.0020319 | 0.00050924 | 0 | 0 |  | 1 | TRUE | wye
83 | LV_387-6_0_5_load_99 | 101 | 0.001498 | 0.00037542 | 0 | 0 |  | 1 | TRUE | wye
84 | LV_387-6_0_5_load_101 | 102 | 0.0039538 | 0.00099092 | 0 | 0 |  | 1 | TRUE | wye
85 | LV_387-6_0_5_load_102 | 103 | 0.004186 | 0.0010491 | 0 | 0 |  | 1 | TRUE | wye
86 | LV_387-6_0_5_load_106 | 105 | 0.0015922 | 0.00039905 | 0 | 0 |  | 1 | TRUE | wye
87 | LV_387-6_0_5_load_104 | 106 | 0.0069015 | 0.0017297 | 0 | 0 |  | 1 | TRUE | wye
88 | LV_387-6_0_5_load_105 | 107 | 0.033631 | 0.0084288 | 0 | 0 |  | 1 | TRUE | wye

## ext_grid
| name | bus | vm_pu | va_degree | slack_weight | in_service
0 |  | 65 | 1 | 0 | 1 | TRUE

## line
| name | std_type | from_bus | to_bus | length_km | r_ohm_per_km | x_ohm_per_km | c_nf_per_km | g_us_per_km | max_i_ka | df | parallel | type | in_service
0 | LV_387-6_0_5_line_0 |  | 0 | 1 | 0.0051758 | 0.125 | 0.08 | 261 | 0 | 0.364 | 1 | 1 | cs | TRUE
1 | LV_387-6_0_5_line_1 |  | 0 | 2 | 0.031248 | 0.125 | 0.08 | 261 | 0 | 0.364 | 1 | 1 | cs | TRUE
2 | LV_387-6_0_5_line_2 |  | 1 | 3 | 0.012578 | 0.125 | 0.08 | 261 | 0 | 0.364 | 1 | 1 | cs | TRUE
3 | LV_387-6_0_5_line_3 |  | 2 | 4 | 0.0007484 | 0.125 | 0.08 | 261 | 0 | 0.364 | 1 | 1 | cs | TRUE
4 | LV_387-6_0_5_line_4 |  | 3 | 5 | 0.022387 | 0.125 | 0.08 | 261 | 0 | 0.364 | 1 | 1 | cs | TRUE
5 | LV_387-6_0_5_line_5 |  | 4 | 6 | 0.011242 | 0.125 | 0.08 | 261 | 0 | 0.364 | 1 | 1 | cs | TRUE
6 | LV_387-6_0_5_line_6 |  | 5 | 7 | 0.012479 | 0.125 | 0.08 | 261 | 0 | 0.364 | 1 | 1 | cs | TRUE
7 | LV_387-6_0_5_line_7 |  | 5 | 8 | 0.0051807 | 0.125 | 0.08 | 261 | 0 | 0.364 | 1 | 1 | cs | TRUE
8 | LV_387-6_0_5_line_8 |  | 7 | 31 | 0.037845 | 0.125 | 0.08 | 261 | 0 | 0.364 | 1 | 1 | cs | TRUE
9 | LV_387-6_0_5_line_9 |  | 7 | 30 | 0.024732 | 0.125 | 0.08 | 261 | 0 | 0.364 | 1 | 1 | cs | TRUE
10 | LV_387-6_0_5_line_10 |  | 8 | 32 | 0.028828 | 0.125 | 0.08 | 261 | 0 | 0.364 | 1 | 1 | cs | TRUE
11 | LV_387-6_0_5_line_11 |  | 9 | 10 | 0.013607 | 0.125 | 0.08 | 261 | 0 | 0.364 | 1 | 1 | cs | TRUE
12 | LV_387-6_0_5_line_12 |  | 9 | 11 | 0.0018301 | 0.125 | 0.08 | 261 | 0 | 0.364 | 1 | 1 | cs | TRUE
13 | LV_387-6_0_5_line_13 |  | 10 | 12 | 0.0068396 | 0.125 | 0.08 | 261 | 0 | 0.364 | 1 | 1 | cs | TRUE
14 | LV_387-6_0_5_line_14 |  | 11 | 13 | 0.0065107 | 0.125 | 0.08 | 261 | 0 | 0.364 | 1 | 1 | cs | TRUE
15 | LV_387-6_0_5_line_15 |  | 12 | 14 | 0.018538 | 0.125 | 0.08 | 261 | 0 | 0.364 | 1 | 1 | cs | TRUE
16 | LV_387-6_0_5_line_16 |  | 13 | 15 | 0.00096847 | 0.125 | 0.08 | 261 | 0 | 0.364 | 1 | 1 | cs | TRUE
17 | LV_387-6_0_5_line_17 |  | 15 | 16 | 0.03131 | 0.125 | 0.08 | 261 | 0 | 0.364 | 1 | 1 | cs | TRUE
18 | LV_387-6_0_5_line_18 |  | 16 | 17 | 0.0060229 | 0.125 | 0.08 | 261 | 0 | 0.364 | 1 | 1 | cs | TRUE
19 | LV_387-6_0_5_line_19 |  | 16 | 18 | 0.016886 | 0.125 | 0.08 | 261 | 0 | 0.364 | 1 | 1 | cs | TRUE
20 | LV_387-6_0_5_line_20 |  | 17 | 19 | 0.070474 | 0.125 | 0.08 | 261 | 0 | 0.364 | 1 | 1 | cs | TRUE
21 | LV_387-6_0_5_line_21 |  | 19 | 20 | 0.080336 | 0.125 | 0.08 | 261 | 0 | 0.364 | 1 | 1 | cs | TRUE
22 | LV_387-6_0_5_line_22 |  | 20 | 34 | 0.056784 | 0.125 | 0.08 | 261 | 0 | 0.364 | 1 | 1 | cs | TRUE
23 | LV_387-6_0_5_line_23 |  | 21 | 22 | 0.015176 | 0.125 | 0.08 | 261 | 0 | 0.364 | 1 | 1 | cs | TRUE
24 | LV_387-6_0_5_line_24 |  | 21 | 23 | 0.0095362 | 0.125 | 0.08 | 261 | 0 | 0.364 | 1 | 1 | cs | TRUE
25 | LV_387-6_0_5_line_25 |  | 22 | 24 | 0.01865 | 0.125 | 0.08 | 261 | 0 | 0.364 | 1 | 1 | cs | TRUE
26 | LV_387-6_0_5_line_26 |  | 23 | 25 | 0.01203 | 0.125 | 0.08 | 261 | 0 | 0.364 | 1 | 1 | cs | TRUE
27 | LV_387-6_0_5_line_27 |  | 24 | 26 | 0.018498 | 0.125 | 0.08 | 261 | 0 | 0.364 | 1 | 1 | cs | TRUE
28 | LV_387-6_0_5_line_28 |  | 25 | 27 | 0.017286 | 0.125 | 0.08 | 261 | 0 | 0.364 | 1 | 1 | cs | TRUE
29 | LV_387-6_0_5_line_29 |  | 26 | 28 | 0.029047 | 0.125 | 0.08 | 261 | 0 | 0.364 | 1 | 1 | cs | TRUE
30 | LV_387-6_0_5_line_30 |  | 26 | 29 | 0.013962 | 0.125 | 0.08 | 261 | 0 | 0.364 | 1 | 1 | cs | TRUE
31 | LV_387-6_0_5_line_31 |  | 27 | 30 | 0.019508 | 0.125 | 0.08 | 261 | 0 | 0.364 | 1 | 1 | cs | TRUE
32 | LV_387-6_0_5_line_32 |  | 29 | 90 | 0.018674 | 0.125 | 0.08 | 261 | 0 | 0.364 | 1 | 1 | cs | TRUE
33 | LV_387-6_0_5_line_33 |  | 31 | 33 | 0.0065619 | 0.125 | 0.08 | 261 | 0 | 0.364 | 1 | 1 | cs | TRUE
34 | LV_387-6_0_5_line_34 |  | 34 | 100 | 0.014689 | 0.125 | 0.08 | 261 | 0 | 0.364 | 1 | 1 | cs | TRUE
35 | LV_387-6_0_5_line_35 |  | 35 | 36 | 0.001815 | 0.125 | 0.08 | 261 | 0 | 0.364 | 1 | 1 | cs | TRUE
36 | LV_387-6_0_5_line_36 |  | 35 | 37 | 0.016018 | 0.125 | 0.08 | 261 | 0 | 0.364 | 1 | 1 | cs | TRUE
37 | LV_387-6_0_5_line_37 |  | 36 | 38 | 0.016766 | 0.125 | 0.08 | 261 | 0 | 0.364 | 1 | 1 | cs | TRUE
38 | LV_387-6_0_5_line_38 |  | 37 | 39 | 0.018769 | 0.125 | 0.08 | 261 | 0 | 0.364 | 1 | 1 | cs | TRUE
39 | LV_387-6_0_5_line_39 |  | 38 | 40 | 0.045006 | 0.125 | 0.08 | 261 | 0 | 0.364 | 1 | 1 | cs | TRUE
40 | LV_387-6_0_5_line_40 |  | 38 | 41 | 0.043771 | 0.125 | 0.08 | 261 | 0 | 0.364 | 1 | 1 | cs | TRUE
41 | LV_387-6_0_5_line_41 |  | 39 | 42 | 0.001526 | 0.125 | 0.08 | 261 | 0 | 0.364 | 1 | 1 | cs | TRUE
42 | LV_387-6_0_5_line_42 |  | 40 | 43 | 0.010751 | 0.125 | 0.08 | 261 | 0 | 0.364 | 1 | 1 | cs | TRUE
43 | LV_387-6_0_5_line_43 |  | 42 | 44 | 0.028921 | 0.125 | 0.08 | 261 | 0 | 0.364 | 1 | 1 | cs | TRUE
44 | LV_387-6_0_5_line_44 |  | 42 | 45 | 0.011325 | 0.125 | 0.08 | 261 | 0 | 0.364 | 1 | 1 | cs | TRUE
45 | LV_387-6_0_5_line_45 |  | 44 | 46 | 0.0031773 | 0.125 | 0.08 | 261 | 0 | 0.364 | 1 | 1 | cs | TRUE
46 | LV_387-6_0_5_line_46 |  | 45 | 47 | 0.010677 | 0.125 | 0.08 | 261 | 0 | 0.364 | 1 | 1 | cs | TRUE
47 | LV_387-6_0_5_line_47 |  | 46 | 48 | 0.019877 | 0.125 | 0.08 | 261 | 0 | 0.364 | 1 | 1 | cs | TRUE
48 | LV_387-6_0_5_line_48 |  | 47 | 49 | 0.026708 | 0.125 | 0.08 | 261 | 0 | 0.364 | 1 | 1 | cs | TRUE
49 | LV_387-6_0_5_line_49 |  | 48 | 50 | 0.00086461 | 0.125 | 0.08 | 261 | 0 | 0.364 | 1 | 1 | cs | TRUE
50 | LV_387-6_0_5_line_50 |  | 49 | 71 | 0.0019274 | 0.125 | 0.08 | 261 | 0 | 0.364 | 1 | 1 | cs | TRUE
51 | LV_387-6_0_5_line_51 |  | 50 | 51 | 0.0087583 | 0.125 | 0.08 | 261 | 0 | 0.364 | 1 | 1 | cs | TRUE
52 | LV_387-6_0_5_line_52 |  | 51 | 52 | 0.00086418 | 0.125 | 0.08 | 261 | 0 | 0.364 | 1 | 1 | cs | TRUE
53 | LV_387-6_0_5_line_53 |  | 52 | 61 | 0.0057372 | 0.125 | 0.08 | 261 | 0 | 0.364 | 1 | 1 | cs | TRUE
54 | LV_387-6_0_5_line_54 |  | 53 | 54 | 0.0062639 | 0.125 | 0.08 | 261 | 0 | 0.364 | 1 | 1 | cs | TRUE
55 | LV_387-6_0_5_line_55 |  | 53 | 55 | 0.033914 | 0.125 | 0.08 | 261 | 0 | 0.364 | 1 | 1 | cs | TRUE
56 | LV_387-6_0_5_line_56 |  | 54 | 56 | 0.0051186 | 0.125 | 0.08 | 261 | 0 | 0.364 | 1 | 1 | cs | TRUE
57 | LV_387-6_0_5_line_57 |  | 55 | 57 | 0.012815 | 0.125 | 0.08 | 261 | 0 | 0.364 | 1 | 1 | cs | TRUE
58 | LV_387-6_0_5_line_58 |  | 55 | 58 | 0.021032 | 0.125 | 0.08 | 261 | 0 | 0.364 | 1 | 2 | cs | TRUE
59 | LV_387-6_0_5_line_59 |  | 55 | 59 | 0.02079 | 0.125 | 0.08 | 261 | 0 | 0.364 | 1 | 1 | cs | TRUE
60 | LV_387-6_0_5_line_60 |  | 56 | 60 | 0.0064229 | 0.125 | 0.08 | 261 | 0 | 0.364 | 1 | 1 | cs | TRUE
61 | LV_387-6_0_5_line_61 |  | 57 | 61 | 0.015059 | 0.125 | 0.08 | 261 | 0 | 0.364 | 1 | 1 | cs | TRUE
62 | LV_387-6_0_5_line_62 |  | 58 | 62 | 0.014533 | 0.125 | 0.08 | 261 | 0 | 0.364 | 1 | 2 | cs | TRUE
63 | LV_387-6_0_5_line_63 |  | 59 | 63 | 0.00014132 | 0.125 | 0.08 | 261 | 0 | 0.364 | 1 | 1 | cs | TRUE
64 | LV_387-6_0_5_line_64 |  | 60 | 64 | 0.0045685 | 0.125 | 0.08 | 261 | 0 | 0.364 | 1 | 1 | cs | TRUE
65 | LV_387-6_0_5_line_65 |  | 62 | 65 | 0.01334 | 0.125 | 0.08 | 261 | 0 | 0.364 | 1 | 2 | cs | TRUE
66 | LV_387-6_0_5_line_66 |  | 63 | 66 | 0.0050045 | 0.125 | 0.08 | 261 | 0 | 0.364 | 1 | 1 | cs | TRUE
67 | LV_387-6_0_5_line_67 |  | 64 | 67 | 0.035979 | 0.125 | 0.08 | 261 | 0 | 0.364 | 1 | 1 | cs | TRUE
68 | LV_387-6_0_5_line_68 |  | 65 | 91 | 0.0436 | 0.125 | 0.08 | 261 | 0 | 0.364 | 1 | 1 | cs | TRUE
69 | LV_387-6_0_5_line_69 |  | 65 | 89 | 0.016481 | 0.125 | 0.08 | 261 | 0 | 0.364 | 1 | 2 | cs | TRUE
70 | LV_387-6_0_5_line_70 |  | 66 | 101 | 0.013252 | 0.125 | 0.08 | 261 | 0 | 0.364 | 1 | 1 | cs | TRUE
71 | LV_387-6_0_5_line_71 |  | 67 | 68 | 0.076357 | 0.125 | 0.08 | 261 | 0 | 0.364 | 1 | 1 | cs | TRUE
72 | LV_387-6_0_5_line_72 |  | 69 | 70 | 0.016471 | 0.125 | 0.08 | 261 | 0 | 0.364 | 1 | 1 | cs | TRUE
73 | LV_387-6_0_5_line_73 |  | 70 | 84 | 0.0032504 | 0.125 | 0.08 | 261 | 0 | 0.364 | 1 | 1 | cs | TRUE
74 | LV_387-6_0_5_line_74 |  | 72 | 73 | 0.0082459 | 0.125 | 0.08 | 261 | 0 | 0.364 | 1 | 1 | cs | TRUE
75 | LV_387-6_0_5_line_75 |  | 72 | 74 | 0.013191 | 0.125 | 0.08 | 261 | 0 | 0.364 | 1 | 1 | cs | TRUE
76 | LV_387-6_0_5_line_76 |  | 73 | 75 | 0.014373 | 0.125 | 0.08 | 261 | 0 | 0.364 | 1 | 1 | cs | TRUE
77 | LV_387-6_0_5_line_77 |  | 74 | 76 | 0.012909 | 0.125 | 0.08 | 261 | 0 | 0.364 | 1 | 1 | cs | TRUE
78 | LV_387-6_0_5_line_78 |  | 74 | 77 | 0.012656 | 0.125 | 0.08 | 261 | 0 | 0.364 | 1 | 1 | cs | TRUE
79 | LV_387-6_0_5_line_79 |  | 75 | 78 | 0.00030508 | 0.125 | 0.08 | 261 | 0 | 0.364 | 1 | 1 | cs | TRUE
80 | LV_387-6_0_5_line_80 |  | 76 | 79 | 0.0066004 | 0.125 | 0.08 | 261 | 0 | 0.364 | 1 | 1 | cs | TRUE
81 | LV_387-6_0_5_line_81 |  | 77 | 80 | 0.015688 | 0.125 | 0.08 | 261 | 0 | 0.364 | 1 | 1 | cs | TRUE
82 | LV_387-6_0_5_line_82 |  | 78 | 81 | 0.038858 | 0.125 | 0.08 | 261 | 0 | 0.364 | 1 | 1 | cs | TRUE
83 | LV_387-6_0_5_line_83 |  | 79 | 82 | 0.0003011 | 0.125 | 0.08 | 261 | 0 | 0.364 | 1 | 1 | cs | TRUE
84 | LV_387-6_0_5_line_84 |  | 80 | 83 | 0.00047243 | 0.125 | 0.08 | 261 | 0 | 0.364 | 1 | 1 | cs | TRUE
85 | LV_387-6_0_5_line_85 |  | 81 | 84 | 0.01707 | 0.125 | 0.08 | 261 | 0 | 0.364 | 1 | 1 | cs | TRUE
86 | LV_387-6_0_5_line_86 |  | 81 | 85 | 0.0031766 | 0.125 | 0.08 | 261 | 0 | 0.364 | 1 | 1 | cs | TRUE
87 | LV_387-6_0_5_line_87 |  | 82 | 94 | 0.0003596 | 0.125 | 0.08 | 261 | 0 | 0.364 | 1 | 1 | cs | TRUE
88 | LV_387-6_0_5_line_88 |  | 83 | 97 | 0.0047199 | 0.125 | 0.08 | 261 | 0 | 0.364 | 1 | 1 | cs | TRUE
89 | LV_387-6_0_5_line_89 |  | 85 | 86 | 0.015639 | 0.125 | 0.08 | 261 | 0 | 0.364 | 1 | 1 | cs | TRUE
90 | LV_387-6_0_5_line_90 |  | 86 | 87 | 0.0022178 | 0.125 | 0.08 | 261 | 0 | 0.364 | 1 | 1 | cs | TRUE
91 | LV_387-6_0_5_line_91 |  | 87 | 90 | 0.029045 | 0.125 | 0.08 | 261 | 0 | 0.364 | 1 | 2 | cs | TRUE
92 | LV_387-6_0_5_line_92 |  | 88 | 89 | 0.0027178 | 0.125 | 0.08 | 261 | 0 | 0.364 | 1 | 2 | cs | TRUE
93 | LV_387-6_0_5_line_93 |  | 88 | 90 | 0.018268 | 0.125 | 0.08 | 261 | 0 | 0.364 | 1 | 2 | cs | TRUE
94 | LV_387-6_0_5_line_94 |  | 91 | 95 | 0.0081672 | 0.125 | 0.08 | 261 | 0 | 0.364 | 1 | 1 | cs | TRUE
95 | LV_387-6_0_5_line_95 |  | 92 | 93 | 0.037513 | 0.125 | 0.08 | 261 | 0 | 0.364 | 1 | 1 | cs | TRUE
96 | LV_387-6_0_5_line_96 |  | 92 | 94 | 0.025778 | 0.125 | 0.08 | 261 | 0 | 0.364 | 1 | 1 | cs | TRUE
97 | LV_387-6_0_5_line_97 |  | 93 | 96 | 0.0080877 | 0.125 | 0.08 | 261 | 0 | 0.364 | 1 | 1 | cs | TRUE
98 | LV_387-6_0_5_line_98 |  | 96 | 99 | 0.020472 | 0.125 | 0.08 | 261 | 0 | 0.364 | 1 | 1 | cs | TRUE
99 | LV_387-6_0_5_line_99 |  | 97 | 98 | 0.024843 | 0.125 | 0.08 | 261 | 0 | 0.364 | 1 | 1 | cs | TRUE
100 | LV_387-6_0_5_line_100 |  | 99 | 100 | 0.00066316 | 0.125 | 0.08 | 261 | 0 | 0.364 | 1 | 1 | cs | TRUE
101 | LV_387-6_0_5_line_101 |  | 101 | 102 | 0.019229 | 0.125 | 0.08 | 261 | 0 | 0.364 | 1 | 1 | cs | TRUE
102 | LV_387-6_0_5_line_102 |  | 102 | 103 | 0.009411 | 0.125 | 0.08 | 261 | 0 | 0.364 | 1 | 1 | cs | TRUE
103 | LV_387-6_0_5_line_103 |  | 103 | 104 | 0.010618 | 0.125 | 0.08 | 261 | 0 | 0.364 | 1 | 1 | cs | TRUE
104 | LV_387-6_0_5_line_104 |  | 104 | 105 | 0.037938 | 0.125 | 0.08 | 261 | 0 | 0.364 | 1 | 1 | cs | TRUE
105 | LV_387-6_0_5_line_105 |  | 105 | 106 | 0.032317 | 0.125 | 0.08 | 261 | 0 | 0.364 | 1 | 1 | cs | TRUE
106 | LV_387-6_0_5_line_106 |  | 106 | 107 | 0.00038425 | 0.125 | 0.08 | 261 | 0 | 0.364 | 1 | 1 | cs | TRUE

## trafo
| name | std_type | hv_bus | lv_bus | sn_mva | vn_hv_kv | vn_lv_kv | vk_percent | vkr_percent | pfe_kw | i0_percent | shift_degree | tap_side | tap_neutral | tap_min | tap_max | tap_step_percent | tap_step_degree | tap_pos | tap_phase_shifter | parallel | df | in_service
0 | LV_387-6_0_5_trafo_72 | 0.63 MVA 20/0.4 kV | 108 | 65 | 0.63 | 20 | 0.4 | 6 | 1.206 | 1.65 | 0.2619 | 150 | hv | 0 | -2 | 2 | 2.5 | 0 | 0 | FALSE | 1 | 1 | TRUE

## line_geodata
| x0 | y0 | x1 | y1 | x2 | y2 | x3 | y3 | x4 | y4 | x5 | y5 | x6 | y6
0 | 2594396.5315 | 1225550.3829 | 2594394.9632 | 1225555.3154
1 | 2594396.5315 | 1225550.3829 | 2594405.9996 | 1225520.604
2 | 2594394.9632 | 1225555.3154 | 2594391.152 | 1225567.3022
3 | 2594406.2263 | 1225519.8907 | 2594405.9996 | 1225520.604
4 | 2594394.2453 | 1225588.6492 | 2594389.3262 | 1225573.0448 | 2594391.152 | 1225567.3022
5 | 2594409.6327 | 1225509.1769 | 2594406.2263 | 1225519.8907
6 | 2594394.2453 | 1225588.6492 | 2594390.4819 | 1225600.5487
7 | 2594394.2453 | 1225588.6492 | 2594395.8074 | 1225583.7096
8 | 2594353.4232 | 1225592.3683 | 2594363.0064 | 1225594.6049 | 2594390.4819 | 1225600.5487
9 | 2594390.4819 | 1225600.5487 | 2594414.5035 | 1225606.4326
10 | 2594410.651 | 1225567.4879 | 2594401.7043 | 1225565.0616 | 2594395.8074 | 1225583.7096
11 | 2594351.6399 | 1225507.1126 | 2594364.4946 | 1225511.574
12 | 2594351.6399 | 1225507.1126 | 2594349.911 | 1225506.5126
13 | 2594364.4946 | 1225511.574 | 2594370.9561 | 1225513.8166
14 | 2594343.7602 | 1225504.3778 | 2594349.911 | 1225506.5126
15 | 2594364.6662 | 1225531.2551 | 2594370.9561 | 1225513.8166
16 | 2594343.7602 | 1225504.3778 | 2594342.8453 | 1225504.0603
17 | 2594340.8525 | 1225479.0474 | 2594334.1403 | 1225498.6543 | 2594337.1908 | 1225502.0978 | 2594342.8453 | 1225504.0603
18 | 2594340.8525 | 1225479.0474 | 2594337.5957 | 1225473.981
19 | 2594357.703 | 1225478.9645 | 2594350.1827 | 1225478.1602 | 2594340.8525 | 1225479.0474
20 | 2594270.9593 | 1225451.0989 | 2594315.804 | 1225467.2981 | 2594337.5957 | 1225473.981
21 | 2594306.8573 | 1225379.1886 | 2594270.9593 | 1225451.0989
22 | 2594306.8573 | 1225379.1886 | 2594353.4014 | 1225411.7162
23 | 2594450.8597 | 1225576.7634 | 2594452.0211 | 1225573.9746 | 2594455.9294 | 1225562.7533 | 2594456.0145 | 1225562.4941
24 | 2594450.8597 | 1225576.7634 | 2594447.3473 | 1225585.1967 | 2594447.1587 | 1225585.5502
25 | 2594456.0145 | 1225562.4941 | 2594461.8307 | 1225544.7743
26 | 2594447.1587 | 1225585.5502 | 2594441.4948 | 1225596.164
27 | 2594467.5994 | 1225527.1992 | 2594461.8307 | 1225544.7743
28 | 2594433.3568 | 1225611.4142 | 2594441.4948 | 1225596.164
29 | 2594467.5994 | 1225527.1992 | 2594454.2462 | 1225522.1978 | 2594452.5327 | 1225521.7992 | 2594450.6681 | 1225521.8565 | 2594449.0997 | 1225522.5807 | 2594447.7971 | 1225523.8715 | 2594445.0257 | 1225530.9502
30 | 2594467.5994 | 1225527.1992 | 2594473.9597 | 1225514.7701
31 | 2594433.3568 | 1225611.4142 | 2594427.5565 | 1225609.6298 | 2594414.5035 | 1225606.4326
32 | 2594482.4668 | 1225498.146 | 2594473.9597 | 1225514.7701
33 | 2594353.4232 | 1225592.3683 | 2594347.0641 | 1225590.7498
34 | 2594353.4014 | 1225411.7162 | 2594365.4415 | 1225420.1306
35 | 2594667.5636 | 1225612.8256 | 2594669.1326 | 1225613.738
36 | 2594667.5636 | 1225612.8256 | 2594653.7171 | 1225604.7734
37 | 2594683.6258 | 1225622.1662 | 2594669.1326 | 1225613.738
38 | 2594637.4922 | 1225595.3382 | 2594653.7171 | 1225604.7734
39 | 2594683.6258 | 1225622.1662 | 2594669.0304 | 1225642.7359 | 2594666.0326 | 1225646.9634 | 2594657.9636 | 1225659.1779
40 | 2594683.6258 | 1225622.1662 | 2594689.0914 | 1225614.2789 | 2594708.5593 | 1225586.1908
41 | 2594636.173 | 1225594.571 | 2594637.4922 | 1225595.3382
42 | 2594657.9636 | 1225659.1779 | 2594655.3322 | 1225657.8795 | 2594652.4212 | 1225657.5264 | 2594649.5642 | 1225658.1738 | 2594647.9083 | 1225659.2126
43 | 2594636.173 | 1225594.571 | 2594630.4543 | 1225590.9075 | 2594624.8184 | 1225586.4656 | 2594613.5382 | 1225576.6488
44 | 2594636.173 | 1225594.571 | 2594630.1967 | 1225604.1914
45 | 2594611.1414 | 1225574.563 | 2594613.5382 | 1225576.6488
46 | 2594624.5627 | 1225613.2607 | 2594630.1967 | 1225604.1914
47 | 2594611.1414 | 1225574.563 | 2594598.3127 | 1225563.3986 | 2594595.9015 | 1225561.8418
48 | 2594624.5627 | 1225613.2607 | 2594610.4695 | 1225635.9472
49 | 2594595.9015 | 1225561.8418 | 2594595.1751 | 1225561.3728
50 | 2594609.4525 | 1225637.5844 | 2594610.4695 | 1225635.9472
51 | 2594587.8172 | 1225556.6221 | 2594595.1751 | 1225561.3728
52 | 2594587.8172 | 1225556.6221 | 2594587.0912 | 1225556.1534
53 | 2594587.0912 | 1225556.1534 | 2594582.2714 | 1225553.0414
54 | 2594572.8401 | 1225510.5744 | 2594575.7247 | 1225505.0143
55 | 2594557.4734 | 1225540.8009 | 2594560.9013 | 1225534.483 | 2594567.9147 | 1225520.068 | 2594572.8401 | 1225510.5744
56 | 2594575.7247 | 1225505.0143 | 2594575.8898 | 1225504.6961 | 2594577.916 | 1225500.3887
57 | 2594557.4734 | 1225540.8009 | 2594569.5294 | 1225544.8143 | 2594569.6202 | 1225544.873
58 | 2594557.4734 | 1225540.8009 | 2594543.9223 | 1225534.7433 | 2594538.5892 | 1225531.603
59 | 2594557.4734 | 1225540.8009 | 2594552.4242 | 1225556.1257 | 2594551.3849 | 1225560.6633
60 | 2594577.916 | 1225500.3887 | 2594580.6499 | 1225494.5767
61 | 2594569.6202 | 1225544.873 | 2594582.2714 | 1225553.0414
62 | 2594538.5892 | 1225531.603 | 2594526.0663 | 1225524.2291
63 | 2594551.3534 | 1225560.801 | 2594551.3849 | 1225560.6633
64 | 2594580.6499 | 1225494.5767 | 2594582.4716 | 1225490.7041 | 2594582.6303 | 1225490.4628
65 | 2594514.5714 | 1225517.4606 | 2594526.0663 | 1225524.2291
66 | 2594550.2361 | 1225565.6792 | 2594551.3534 | 1225560.801
67 | 2594603.555 | 1225461.2785 | 2594598.3149 | 1225467.0312 | 2594591.0705 | 1225477.6329 | 2594582.6303 | 1225490.4628
68 | 2594514.5714 | 1225517.4606 | 2594510.4548 | 1225524.891 | 2594506.5806 | 1225532.1322 | 2594501.3091 | 1225544.7 | 2594496.6909 | 1225557.1348
69 | 2594514.5714 | 1225517.4606 | 2594500.4492 | 1225508.9645
70 | 2594550.2361 | 1225565.6792 | 2594547.2774 | 1225578.5966
71 | 2594603.555 | 1225461.2785 | 2594611.9223 | 1225468.2527 | 2594641.4147 | 1225491.0501 | 2594665.964 | 1225504.9025
72 | 2594515.0977 | 1225435.7818 | 2594519.4903 | 1225427.6812 | 2594520.0801 | 1225426.1353 | 2594520.6628 | 1225425.0786 | 2594522.78 | 1225421.2279
73 | 2594513.5482 | 1225438.6391 | 2594515.0977 | 1225435.7818
74 | 2594452.0343 | 1225423.6427 | 2594459.2237 | 1225427.6808
75 | 2594440.5329 | 1225417.1827 | 2594452.0343 | 1225423.6427
76 | 2594471.7556 | 1225434.7196 | 2594459.2237 | 1225427.6808
77 | 2594440.5329 | 1225417.1827 | 2594434.8044 | 1225428.7514
78 | 2594440.5329 | 1225417.1827 | 2594429.7123 | 1225410.6192
79 | 2594472.0216 | 1225434.869 | 2594471.7556 | 1225434.7196
80 | 2594431.8755 | 1225434.6663 | 2594434.8044 | 1225428.7514
81 | 2594429.7123 | 1225410.6192 | 2594416.2988 | 1225402.4829
82 | 2594505.9009 | 1225453.8982 | 2594472.0216 | 1225434.869
83 | 2594431.7419 | 1225434.9362 | 2594431.8755 | 1225434.6663
84 | 2594416.2988 | 1225402.4829 | 2594415.8949 | 1225402.2379
85 | 2594505.9009 | 1225453.8982 | 2594511.9989 | 1225441.4963 | 2594513.5482 | 1225438.6391
86 | 2594505.9009 | 1225453.8982 | 2594504.4973 | 1225456.7478
87 | 2594431.5823 | 1225435.2584 | 2594431.7419 | 1225434.9362
88 | 2594411.8593 | 1225399.79 | 2594415.8949 | 1225402.2379
89 | 2594504.4973 | 1225456.7478 | 2594499.7651 | 1225466.3556 | 2594497.4092 | 1225470.6852
90 | 2594496.3492 | 1225472.6333 | 2594497.4092 | 1225470.6852
91 | 2594482.4668 | 1225498.146 | 2594496.3492 | 1225472.6333
92 | 2594498.1203 | 1225507.5634 | 2594500.4492 | 1225508.9645
93 | 2594482.4668 | 1225498.146 | 2594498.1203 | 1225507.5634
94 | 2594493.8474 | 1225564.791 | 2594496.6909 | 1225557.1348
95 | 2594420.1434 | 1225458.3594 | 2594389.3948 | 1225436.8705
96 | 2594420.1434 | 1225458.3594 | 2594431.5823 | 1225435.2584
97 | 2594382.7655 | 1225432.2376 | 2594389.3948 | 1225436.8705
98 | 2594382.7655 | 1225432.2376 | 2594365.9851 | 1225420.5104
99 | 2594411.8593 | 1225399.79 | 2594410.7407 | 1225399.1115 | 2594392.0996 | 1225384.7447
100 | 2594365.9851 | 1225420.5104 | 2594365.4415 | 1225420.1306
101 | 2594542.0696 | 1225597.0898 | 2594545.4863 | 1225586.4165 | 2594547.2774 | 1225578.5966
102 | 2594542.0696 | 1225597.0898 | 2594539.2004 | 1225606.0528
103 | 2594535.9633 | 1225616.165 | 2594539.2004 | 1225606.0528
104 | 2594535.9633 | 1225616.165 | 2594529.2429 | 1225611.2128 | 2594517.4204 | 1225597.3824 | 2594512.534 | 1225592.1173 | 2594508.5221 | 1225590.8337
105 | 2594492.006 | 1225613.2645 | 2594498.3002 | 1225593.5537 | 2594501.9808 | 1225590.1593 | 2594507.0596 | 1225590.3658 | 2594508.5221 | 1225590.8337
106 | 2594491.8891 | 1225613.6305 | 2594492.006 | 1225613.2645

## bus_geodata
| x | y | coords
0 | 2594396.5315 | 1225550.3829
1 | 2594394.9632 | 1225555.3154
2 | 2594405.9996 | 1225520.604
3 | 2594391.152 | 1225567.3022
4 | 2594406.2263 | 1225519.8907
5 | 2594394.2453 | 1225588.6492
6 | 2594409.6327 | 1225509.1769
7 | 2594390.4819 | 1225600.5487
8 | 2594395.8074 | 1225583.7096
9 | 2594351.6399 | 1225507.1126
10 | 2594364.4946 | 1225511.574
11 | 2594349.911 | 1225506.5126
12 | 2594370.9561 | 1225513.8166
13 | 2594343.7602 | 1225504.3778
14 | 2594364.6662 | 1225531.2551
15 | 2594342.8453 | 1225504.0603
16 | 2594340.8525 | 1225479.0474
17 | 2594337.5957 | 1225473.981
18 | 2594357.703 | 1225478.9645
19 | 2594270.9593 | 1225451.0989
20 | 2594306.8573 | 1225379.1886
21 | 2594450.8597 | 1225576.7634
22 | 2594456.0145 | 1225562.4941
23 | 2594447.1587 | 1225585.5502
24 | 2594461.8307 | 1225544.7743
25 | 2594441.4948 | 1225596.164
26 | 2594467.5994 | 1225527.1992
27 | 2594433.3568 | 1225611.4142
28 | 2594445.0257 | 1225530.9502
29 | 2594473.9597 | 1225514.7701
30 | 2594414.5035 | 1225606.4326
31 | 2594353.4232 | 1225592.3683
32 | 2594410.651 | 1225567.4879
33 | 2594347.0641 | 1225590.7498
34 | 2594353.4014 | 1225411.7162
35 | 2594667.5636 | 1225612.8256
36 | 2594669.1326 | 1225613.738
37 | 2594653.7171 | 1225604.7734
38 | 2594683.6258 | 1225622.1662
39 | 2594637.4922 | 1225595.3382
40 | 2594657.9636 | 1225659.1779
41 | 2594708.5593 | 1225586.1908
42 | 2594636.173 | 1225594.571
43 | 2594647.9083 | 1225659.2126
44 | 2594613.5382 | 1225576.6488
45 | 2594630.1967 | 1225604.1914
46 | 2594611.1414 | 1225574.563
47 | 2594624.5627 | 1225613.2607
48 | 2594595.9015 | 1225561.8418
49 | 2594610.4695 | 1225635.9472
50 | 2594595.1751 | 1225561.3728
51 | 2594587.8172 | 1225556.6221
52 | 2594587.0912 | 1225556.1534
53 | 2594572.8401 | 1225510.5744
54 | 2594575.7247 | 1225505.0143
55 | 2594557.4734 | 1225540.8009
56 | 2594577.916 | 1225500.3887
57 | 2594569.6202 | 1225544.873
58 | 2594538.5892 | 1225531.603
59 | 2594551.3849 | 1225560.6633
60 | 2594580.6499 | 1225494.5767
61 | 2594582.2714 | 1225553.0414
62 | 2594526.0663 | 1225524.2291
63 | 2594551.3534 | 1225560.801
64 | 2594582.6303 | 1225490.4628
65 | 2594514.5714 | 1225517.4606
66 | 2594550.2361 | 1225565.6792
67 | 2594603.555 | 1225461.2785
68 | 2594665.964 | 1225504.9025
69 | 2594522.78 | 1225421.2279
70 | 2594515.0977 | 1225435.7818
71 | 2594609.4525 | 1225637.5844
72 | 2594452.0343 | 1225423.6427
73 | 2594459.2237 | 1225427.6808
74 | 2594440.5329 | 1225417.1827
75 | 2594471.7556 | 1225434.7196
76 | 2594434.8044 | 1225428.7514
77 | 2594429.7123 | 1225410.6192
78 | 2594472.0216 | 1225434.869
79 | 2594431.8755 | 1225434.6663
80 | 2594416.2988 | 1225402.4829
81 | 2594505.9009 | 1225453.8982
82 | 2594431.7419 | 1225434.9362
83 | 2594415.8949 | 1225402.2379
84 | 2594513.5482 | 1225438.6391
85 | 2594504.4973 | 1225456.7478
86 | 2594497.4092 | 1225470.6852
87 | 2594496.3492 | 1225472.6333
88 | 2594498.1203 | 1225507.5634
89 | 2594500.4492 | 1225508.9645
90 | 2594482.4668 | 1225498.146
91 | 2594496.6909 | 1225557.1348
92 | 2594420.1434 | 1225458.3594
93 | 2594389.3948 | 1225436.8705
94 | 2594431.5824 | 1225435.2584
95 | 2594493.8474 | 1225564.791
96 | 2594382.7655 | 1225432.2376
97 | 2594411.8593 | 1225399.79
98 | 2594392.0996 | 1225384.7447
99 | 2594365.9851 | 1225420.5104
100 | 2594365.4415 | 1225420.1306
101 | 2594547.2774 | 1225578.5966
102 | 2594542.0696 | 1225597.0898
103 | 2594539.2004 | 1225606.0528
104 | 2594535.9633 | 1225616.165
105 | 2594508.5221 | 1225590.8337
106 | 2594492.006 | 1225613.2645
107 | 2594491.8891 | 1225613.6305
108 | 2594482.4668 | 1225498.146

## line_std_types
| c_nf_per_km | r_ohm_per_km | x_ohm_per_km | max_i_ka | type | q_mm2 | alpha | voltage_rating
NAYY 4x50 SE | 210 | 0.642 | 0.083 | 0.142 | cs | 50 | 0.00403 | LV
NAYY 4x120 SE | 264 | 0.225 | 0.08 | 0.242 | cs | 120 | 0.00403 | LV
NAYY 4x150 SE | 261 | 0.208 | 0.08 | 0.27 | cs | 150 | 0.00403 | LV
NA2XS2Y 1x95 RM/25 12/20 kV | 216 | 0.313 | 0.132 | 0.252 | cs | 95 | 0.00403 | MV
NA2XS2Y 1x185 RM/25 12/20 kV | 273 | 0.161 | 0.117 | 0.362 | cs | 185 | 0.00403 | MV
NA2XS2Y 1x240 RM/25 12/20 kV | 304 | 0.122 | 0.112 | 0.421 | cs | 240 | 0.00403 | MV
NA2XS2Y 1x95 RM/25 6/10 kV | 315 | 0.313 | 0.123 | 0.249 | cs | 95 | 0.00403 | MV
NA2XS2Y 1x185 RM/25 6/10 kV | 406 | 0.161 | 0.11 | 0.358 | cs | 185 | 0.00403 | MV
NA2XS2Y 1x240 RM/25 6/10 kV | 456 | 0.122 | 0.105 | 0.416 | cs | 240 | 0.00403 | MV
NA2XS2Y 1x150 RM/25 12/20 kV | 250 | 0.206 | 0.116 | 0.319 | cs | 150 | 0.00403 | MV
NA2XS2Y 1x120 RM/25 12/20 kV | 230 | 0.253 | 0.119 | 0.283 | cs | 120 | 0.00403 | MV
NA2XS2Y 1x70 RM/25 12/20 kV | 190 | 0.443 | 0.132 | 0.22 | cs | 70 | 0.00403 | MV
NA2XS2Y 1x150 RM/25 6/10 kV | 360 | 0.206 | 0.11 | 0.315 | cs | 150 | 0.00403 | MV
NA2XS2Y 1x120 RM/25 6/10 kV | 340 | 0.253 | 0.113 | 0.28 | cs | 120 | 0.00403 | MV
NA2XS2Y 1x70 RM/25 6/10 kV | 280 | 0.443 | 0.123 | 0.217 | cs | 70 | 0.00403 | MV
N2XS(FL)2Y 1x120 RM/35 64/110 kV | 112 | 0.153 | 0.166 | 0.366 | cs | 120 | 0.00393 | HV
N2XS(FL)2Y 1x185 RM/35 64/110 kV | 125 | 0.099 | 0.156 | 0.457 | cs | 185 | 0.00393 | HV
N2XS(FL)2Y 1x240 RM/35 64/110 kV | 135 | 0.075 | 0.149 | 0.526 | cs | 240 | 0.00393 | HV
N2XS(FL)2Y 1x300 RM/35 64/110 kV | 144 | 0.06 | 0.144 | 0.588 | cs | 300 | 0.00393 | HV
15-AL1/3-ST1A 0.4 | 11 | 1.8769 | 0.35 | 0.105 | ol | 16 | 0.00403 | LV
24-AL1/4-ST1A 0.4 | 11.25 | 1.2012 | 0.335 | 0.14 | ol | 24 | 0.00403 | LV
48-AL1/8-ST1A 0.4 | 12.2 | 0.5939 | 0.3 | 0.21 | ol | 48 | 0.00403 | LV
94-AL1/15-ST1A 0.4 | 13.2 | 0.306 | 0.29 | 0.35 | ol | 94 | 0.00403 | LV
34-AL1/6-ST1A 10.0 | 9.7 | 0.8342 | 0.36 | 0.17 | ol | 34 | 0.00403 | MV
48-AL1/8-ST1A 10.0 | 10.1 | 0.5939 | 0.35 | 0.21 | ol | 48 | 0.00403 | MV
70-AL1/11-ST1A 10.0 | 10.4 | 0.4132 | 0.339 | 0.29 | ol | 70 | 0.00403 | MV
94-AL1/15-ST1A 10.0 | 10.75 | 0.306 | 0.33 | 0.35 | ol | 94 | 0.00403 | MV
122-AL1/20-ST1A 10.0 | 11.1 | 0.2376 | 0.323 | 0.41 | ol | 122 | 0.00403 | MV
149-AL1/24-ST1A 10.0 | 11.25 | 0.194 | 0.315 | 0.47 | ol | 149 | 0.00403 | MV
34-AL1/6-ST1A 20.0 | 9.15 | 0.8342 | 0.382 | 0.17 | ol | 34 | 0.00403 | MV
48-AL1/8-ST1A 20.0 | 9.5 | 0.5939 | 0.372 | 0.21 | ol | 48 | 0.00403 | MV
70-AL1/11-ST1A 20.0 | 9.7 | 0.4132 | 0.36 | 0.29 | ol | 70 | 0.00403 | MV
94-AL1/15-ST1A 20.0 | 10 | 0.306 | 0.35 | 0.35 | ol | 94 | 0.00403 | MV
122-AL1/20-ST1A 20.0 | 10.3 | 0.2376 | 0.344 | 0.41 | ol | 122 | 0.00403 | MV
149-AL1/24-ST1A 20.0 | 10.5 | 0.194 | 0.337 | 0.47 | ol | 149 | 0.00403 | MV
184-AL1/30-ST1A 20.0 | 10.75 | 0.1571 | 0.33 | 0.535 | ol | 184 | 0.00403 | MV
243-AL1/39-ST1A 20.0 | 11 | 0.1188 | 0.32 | 0.645 | ol | 243 | 0.00403 | MV
48-AL1/8-ST1A 110.0 | 8 | 0.5939 | 0.46 | 0.21 | ol | 48 | 0.00403 | HV
70-AL1/11-ST1A 110.0 | 8.4 | 0.4132 | 0.45 | 0.29 | ol | 70 | 0.00403 | HV
94-AL1/15-ST1A 110.0 | 8.65 | 0.306 | 0.44 | 0.35 | ol | 94 | 0.00403 | HV
122-AL1/20-ST1A 110.0 | 8.5 | 0.2376 | 0.43 | 0.41 | ol | 122 | 0.00403 | HV
149-AL1/24-ST1A 110.0 | 8.75 | 0.194 | 0.41 | 0.47 | ol | 149 | 0.00403 | HV
184-AL1/30-ST1A 110.0 | 8.8 | 0.1571 | 0.4 | 0.535 | ol | 184 | 0.00403 | HV
243-AL1/39-ST1A 110.0 | 9 | 0.1188 | 0.39 | 0.645 | ol | 243 | 0.00403 | HV
305-AL1/39-ST1A 110.0 | 9.2 | 0.0949 | 0.38 | 0.74 | ol | 305 | 0.00403 | HV
490-AL1/64-ST1A 110.0 | 9.75 | 0.059 | 0.37 | 0.96 | ol | 490 | 0.00403 | HV
679-AL1/86-ST1A 110.0 | 9.95 | 0.042 | 0.36 | 1.15 | ol | 679 | 0.00403 | HV
490-AL1/64-ST1A 220.0 | 10 | 0.059 | 0.285 | 0.96 | ol | 490 | 0.00403 | HV
679-AL1/86-ST1A 220.0 | 11.7 | 0.042 | 0.275 | 1.15 | ol | 679 | 0.00403 | HV
490-AL1/64-ST1A 380.0 | 11 | 0.059 | 0.253 | 0.96 | ol | 490 | 0.00403 | HV
679-AL1/86-ST1A 380.0 | 14.6 | 0.042 | 0.25 | 1.15 | ol | 679 | 0.00403 | HV

## trafo_std_types
| i0_percent | pfe_kw | vkr_percent | sn_mva | vn_lv_kv | vn_hv_kv | vk_percent | shift_degree | vector_group | tap_side | tap_neutral | tap_min | tap_max | tap_step_degree | tap_step_percent | tap_phase_shifter
160 MVA 380/110 kV | 0.06 | 60 | 0.25 | 160 | 110 | 380 | 12.2 | 0 | Yy0 | hv | 0 | -9 | 9 | 0 | 1.5 | FALSE
100 MVA 220/110 kV | 0.06 | 55 | 0.26 | 100 | 110 | 220 | 12 | 0 | Yy0 | hv | 0 | -9 | 9 | 0 | 1.5 | FALSE
63 MVA 110/20 kV | 0.04 | 22 | 0.32 | 63 | 20 | 110 | 18 | 150 | YNd5 | hv | 0 | -9 | 9 | 0 | 1.5 | FALSE
40 MVA 110/20 kV | 0.05 | 18 | 0.34 | 40 | 20 | 110 | 16.2 | 150 | YNd5 | hv | 0 | -9 | 9 | 0 | 1.5 | FALSE
25 MVA 110/20 kV | 0.07 | 14 | 0.41 | 25 | 20 | 110 | 12 | 150 | YNd5 | hv | 0 | -9 | 9 | 0 | 1.5 | FALSE
63 MVA 110/10 kV | 0.04 | 22 | 0.32 | 63 | 10 | 110 | 18 | 150 | YNd5 | hv | 0 | -9 | 9 | 0 | 1.5 | FALSE
40 MVA 110/10 kV | 0.05 | 18 | 0.34 | 40 | 10 | 110 | 16.2 | 150 | YNd5 | hv | 0 | -9 | 9 | 0 | 1.5 | FALSE
25 MVA 110/10 kV | 0.07 | 14 | 0.41 | 25 | 10 | 110 | 12 | 150 | YNd5 | hv | 0 | -9 | 9 | 0 | 1.5 | FALSE
0.25 MVA 20/0.4 kV | 0.32 | 0.8 | 1.44 | 0.25 | 0.4 | 20 | 6 | 150 | Yzn5 | hv | 0 | -2 | 2 | 0 | 2.5 | FALSE
0.4 MVA 20/0.4 kV | 0.3375 | 1.35 | 1.425 | 0.4 | 0.4 | 20 | 6 | 150 | Dyn5 | hv | 0 | -2 | 2 | 0 | 2.5 | FALSE
0.63 MVA 20/0.4 kV | 0.2619 | 1.65 | 1.206 | 0.63 | 0.4 | 20 | 6 | 150 | Dyn5 | hv | 0 | -2 | 2 | 0 | 2.5 | FALSE
0.25 MVA 10/0.4 kV | 0.24 | 0.6 | 1.2 | 0.25 | 0.4 | 10 | 4 | 150 | Dyn5 | hv | 0 | -2 | 2 | 0 | 2.5 | FALSE
0.4 MVA 10/0.4 kV | 0.2375 | 0.95 | 1.325 | 0.4 | 0.4 | 10 | 4 | 150 | Dyn5 | hv | 0 | -2 | 2 | 0 | 2.5 | FALSE
0.63 MVA 10/0.4 kV | 0.1873 | 1.18 | 1.0794 | 0.63 | 0.4 | 10 | 4 | 150 | Dyn5 | hv | 0 | -2 | 2 | 0 | 2.5 | FALSE

## trafo3w_std_types
| sn_hv_mva | sn_mv_mva | sn_lv_mva | vn_hv_kv | vn_mv_kv | vn_lv_kv | vk_hv_percent | vk_mv_percent | vk_lv_percent | vkr_hv_percent | vkr_mv_percent | vkr_lv_percent | pfe_kw | i0_percent | shift_mv_degree | shift_lv_degree | vector_group | tap_side | tap_neutral | tap_min | tap_max | tap_step_percent
63/25/38 MVA 110/20/10 kV | 63 | 25 | 38 | 110 | 20 | 10 | 10.4 | 10.4 | 10.4 | 0.28 | 0.32 | 0.35 | 35 | 0.89 | 0 | 0 | YN0yn0yn0 | hv | 0 | -10 | 10 | 1.2
63/25/38 MVA 110/10/10 kV | 63 | 25 | 38 | 110 | 10 | 10 | 10.4 | 10.4 | 10.4 | 0.28 | 0.32 | 0.35 | 35 | 0.89 | 0 | 0 | YN0yn0yn0 | hv | 0 | -10 | 10 | 1.2

## fuse_std_types
| fuse_type | i_rated_a | t_avg | t_min | t_total | x_avg | x_min | x_total
HV 100A | HV 100A | 100 | 0 | [10.0, 3.64, 0.854, 0.281, 0.1, 0.0531, 0.022, 0.01] | [10.0, 4.267, 1.21, 0.403, 0.1, 0.058, 0.022, 0.01] | 0 | [300.0, 350.0, 450.0, 550.0, 700.0, 850.0, 1200.0, 1752.0] | [600.0, 700.0, 900.0, 1150.0, 1665.0, 2000.0, 3000.0, 4313.0]
HV 10A | HV 10A | 10 | 0 | [10.0, 1675.0, 0.344, 0.156, 0.1, 0.0417, 0.0171, 0.01] | [10.0, 1.3, 0.3, 0.155, 0.1, 0.0555, 0.023, 0.01] | 0 | [30.0, 32.0, 35.0, 37.0, 39.0, 50.0, 70.0, 88.0] | [60.0, 70.0, 80.0, 87.0, 94.0, 110.0, 150.0, 216.0]
HV 125A | HV 125A | 125 | 0 | [10.0, 1.82, 0.344, 0.1, 0.0467, 0.0269, 0.01] | [10.0, 2.478, 0.426, 0.1, 0.0427, 0.0211, 0.01] | 0 | [375.0, 500.0, 700.0, 925.0, 1200.0, 1500.0, 2341.0] | [750.0, 1000.0, 1500.0, 2200.0, 3000.0, 4000.0, 5765.0]
HV 160A | HV 160A | 160 | 0 | [10.0, 4.15, 1.03, 0.198, 0.1, 0.051, 0.0172, 0.01] | [10.0, 2.3, 0.734, 0.274, 0.1, 0.046, 0.0177, 0.01] | 0 | [480.0, 550.0, 700.0, 1000.0, 1260.0, 1600.0, 2500.0, 3227.0] | [960.0, 1300.0, 1700.0, 2200.0, 2996.0, 4000.0, 6000.0, 7946.0]
HV 16A | HV 16A | 16 | 0 | [10.0, 0.352, 0.164, 0.1, 0.0649, 0.0342, 0.01] | [10.0, 2.34, 0.722, 0.181, 0.1, 0.055, 0.0296, 0.01] | 0 | [48.0, 60.0, 65.0, 71.0, 80.0, 100.0, 162.0] | [96.0, 110.0, 125.0, 150.0, 168.0, 200.0, 250.0, 398.0]
HV 200A | HV 200A | 200 | 0 | [10.0, 4.267, 1.21, 0.403, 0.1, 0.058, 0.022, 0.01] | [10.0, 3.73, 1.654, 0.328, 0.1, 0.0531, 0.019, 0.01] | 0 | [600.0, 700.0, 900.0, 1150.0, 1665.0, 2000.0, 3000.0, 4313.0] | [1200.0, 1500.0, 1800.0, 2700.0, 3960.0, 5000.0, 7500.0, 10620.0]
HV 20A | HV 20A | 20 | 0 | [10.0, 1.3, 0.3, 0.155, 0.1, 0.0555, 0.023, 0.01] | [10.0, 1.3, 0.161, 0.1, 0.0611, 0.0399, 0.0141, 0.01] | 0 | [60.0, 70.0, 80.0, 87.0, 94.0, 110.0, 150.0, 216.0] | [120.0, 150.0, 200.0, 223.0, 260.0, 300.0, 450.0, 532.0]
HV 25A | HV 25A | 25 | 0 | [10.0, 2.512, 0.833, 0.299, 0.1, 0.0372, 0.0223, 0.01] | [10.0, 3.125, 0.597, 0.198, 0.1, 0.0378, 0.022, 0.01] | 0 | [75.0, 82.0, 90.0, 100.0, 124.0, 170.0, 200.0, 289.0] | [150.0, 170.0, 210.0, 250.0, 294.0, 400.0, 500.0, 711.0]
HV 31.5A | HV 31.5A | 31.5 | 0 | [10.0, 2.34, 0.722, 0.181, 0.1, 0.055, 0.0296, 0.01] | [10.0, 2.84, 0.368, 0.164, 0.1, 0.0621, 0.0378, 0.0195, 0.01] | 0 | [95.0, 110.0, 125.0, 150.0, 165.0, 200.0, 250.0, 390.0] | [189.0, 220.0, 300.0, 350.0, 393.0, 450.0, 530.0, 700.0, 960.0]
HV 40A | HV 40A | 40 | 0 | [10.0, 1.3, 0.161, 0.1, 0.0611, 0.0399, 0.0141, 0.01] | [10.0, 2.05, 0.369, 0.198, 0.1, 0.051, 0.0298, 0.01] | 0 | [120.0, 150.0, 200.0, 223.0, 260.0, 300.0, 450.0, 532.0] | [240.0, 300.0, 400.0, 450.0, 530.0, 650.0, 800.0, 1311.0]
HV 50A | HV 50A | 50 | 0 | [10.0, 3.215, 0.597, 0.198, 0.1, 0.0378, 0.022, 0.01] | [10.0, 3.64, 0.854, 0.281, 0.1, 0.0531, 0.022, 0.01] | 0 | [150.0, 170.0, 210.0, 250.0, 294.0, 400.0, 500.0, 711.0] | [300.0, 350.0, 450.0, 550.0, 700.0, 850.0, 1200.0, 1752.0]
HV 6.3A | HV 6.3A | 6.3 | 0 | [10.0, 1.39, 0.344, 0.168, 0.1, 0.056, 0.0263, 0.01] | [10.0, 1.711, 0.516, 0.198, 0.1, 0.0634, 0.0303, 0.01] | 0 | [19.0, 19.5, 20.4, 20.8, 22.0, 25.0, 32.0, 48.0] | [38.0, 40.0, 43.0, 48.0, 53.0, 60.0, 75.0, 118.0]
HV 63A | HV 63A | 63 | 0 | [10.0, 2.84, 0.368, 0.164, 0.1, 0.0621, 0.0378, 0.0195, 0.01] | [10.0, 1.82, 0.344, 0.1, 0.0467, 0.0269, 0.01] | 0 | [189.0, 220.0, 300.0, 350.0, 393.0, 450.0, 530.0, 700.0, 961.0] | [378.0, 500.0, 700.0, 934.0, 1200.0, 1500.0, 2366.0]
HV 80A | HV 80A | 80 | 0 | [10.0, 2.05, 0.369, 0.198, 0.1, 0.051, 0.0298, 0.01] | [10.0, 4.15, 1.03, 0.198, 0.1, 0.051, 0.0172, 0.01] | 0 | [240.0, 300.0, 400.0, 450.0, 530.0, 650.0, 800.0, 1311.0] | [480.0, 550.0, 700.0, 1000.0, 1260.0, 1600.0, 2500.0, 3227.0]
Siemens NH-1-100 | Siemens NH-1-100 | 100 | [5400.0, 2000.0, 400.0, 20.0, 1.0, 0.2, 0.012, 0.004] | 0 | 0 | [150.0, 190.0, 250.0, 430.0, 900.0, 1250.0, 2700.0, 3600.0] | 0 | 0
Siemens NH-1-125 | Siemens NH-1-125 | 125 | [4800.0, 120.0, 7.0, 0.1, 0.004] | 0 | 0 | [180.0, 400.0, 740.0, 2000.0, 4250.0] | 0 | 0
Siemens NH-1-16 | Siemens NH-1-16 | 16 | [4000.0, 400.0, 2.0, 0.1, 0.04, 0.01] | 0 | 0 | [26.0, 35.0, 75.0, 150.0, 200.0, 300.0] | 0 | 0
Siemens NH-1-160 | Siemens NH-1-160 | 160 | [4800.0, 120.0, 7.0, 0.1, 0.004] | 0 | 0 | [210.0, 500.0, 900.0, 2300.0, 5000.0] | 0 | 0
Siemens NH-1-25 | Siemens NH-1-25 | 25 | [4000.0, 1000.0, 10.0, 0.2, 0.02, 0.01] | 0 | 0 | [40.0, 50.0, 100.0, 210.0, 400.0, 500.0] | 0 | 0
Siemens NH-1-50 | Siemens NH-1-50 | 50 | [4000.0, 40.0, 4.0, 1.0, 0.02, 0.01] | 0 | 0 | [86.0, 200.0, 300.0, 400.0, 1000.0, 1280.0] | 0 | 0
Siemens NH-1-63 | Siemens NH-1-63 | 63 | [4000.0, 100.0, 10.0, 2.0, 0.04, 0.01] | 0 | 0 | [100.0, 200.0, 300.0, 400.0, 1000.0, 1500.0] | 0 | 0
Siemens NH-1-80 | Siemens NH-1-80 | 80 | [4800.0, 120.0, 7.0, 0.1, 0.01] | 0 | 0 | [150.58, 250.0, 450.0, 1150.0, 2470.0] | 0 | 0
Siemens NH-2-1000 | Siemens NH-2-1000 | 1000 | [4800.0, 120.0, 7.0, 0.1, 0.004] | 0 | 0 | [1900.0, 3500.0, 8400.0, 24000.0, 52000.0] | 0 | 0
Siemens NH-2-200 | Siemens NH-2-200 | 200 | [4800.0, 120.0, 7.0, 0.1, 0.004] | 0 | 0 | [280.0, 650.0, 1200.0, 3000.0, 7000.0] | 0 | 0
Siemens NH-2-224 | Siemens NH-2-224 | 224 | [4800.0, 120.0, 7.0, 0.2, 0.04, 0.004] | 0 | 0 | [400.0, 750.0, 1453.0, 3025.0, 4315.0, 7600.0] | 0 | 0
Siemens NH-2-250 | Siemens NH-2-250 | 250 | [4800.0, 120.0, 7.0, 0.1, 0.004] | 0 | 0 | [450.0, 800.0, 1650.0, 4000.0, 8500.0] | 0 | 0
Siemens NH-2-315 | Siemens NH-2-315 | 315 | [4800.0, 120.0, 7.0, 0.1, 0.004] | 0 | 0 | [550.0, 920.0, 1900.0, 5000.0, 11000.0] | 0 | 0
Siemens NH-2-355 | Siemens NH-2-355 | 355 | [4800.0, 120.0, 6.0, 0.1, 0.004] | 0 | 0 | [650.0, 1116.27, 2350.0, 5840.0, 12790.0] | 0 | 0
Siemens NH-2-400 | Siemens NH-2-400 | 400 | [4800.0, 120.0, 7.0, 0.1, 0.004] | 0 | 0 | [720.0, 1350.0, 2800.0, 6500.0, 15000.0] | 0 | 0
Siemens NH-2-425 | Siemens NH-2-425 | 425 | [4800.0, 120.0, 7.0, 0.1, 0.004] | 0 | 0 | [850.0, 1500.0, 3050.0, 7500.0, 16500.0] | 0 | 0
Siemens NH-2-630 | Siemens NH-2-630 | 630 | [4800.0, 120.0, 7.0, 0.1, 0.004] | 0 | 0 | [1200.0, 2000.0, 4800.0, 12000.0, 26000.0] | 0 | 0

## dtypes
| element | column | dtype
0 | bus | name | object
1 | bus | vn_kv | float64
2 | bus | type | object
3 | bus | zone | object
4 | bus | in_service | bool
5 | load | name | object
6 | load | bus | uint32
7 | load | p_mw | float64
8 | load | q_mvar | float64
9 | load | const_z_percent | float64
10 | load | const_i_percent | float64
11 | load | sn_mva | float64
12 | load | scaling | float64
13 | load | in_service | bool
14 | load | type | object
15 | ext_grid | name | object
16 | ext_grid | bus | uint32
17 | ext_grid | vm_pu | float64
18 | ext_grid | va_degree | float64
19 | ext_grid | slack_weight | float64
20 | ext_grid | in_service | bool
21 | line | name | object
22 | line | std_type | object
23 | line | from_bus | uint32
24 | line | to_bus | uint32
25 | line | length_km | float64
26 | line | r_ohm_per_km | float64
27 | line | x_ohm_per_km | float64
28 | line | c_nf_per_km | float64
29 | line | g_us_per_km | float64
30 | line | max_i_ka | float64
31 | line | df | float64
32 | line | parallel | uint32
33 | line | type | object
34 | line | in_service | bool
35 | trafo | name | object
36 | trafo | std_type | object
37 | trafo | hv_bus | uint32
38 | trafo | lv_bus | uint32
39 | trafo | sn_mva | float64
40 | trafo | vn_hv_kv | float64
41 | trafo | vn_lv_kv | float64
42 | trafo | vk_percent | float64
43 | trafo | vkr_percent | float64
44 | trafo | pfe_kw | float64
45 | trafo | i0_percent | float64
46 | trafo | shift_degree | float64
47 | trafo | tap_side | object
48 | trafo | tap_neutral | int32
49 | trafo | tap_min | int32
50 | trafo | tap_max | int32
51 | trafo | tap_step_percent | float64
52 | trafo | tap_step_degree | float64
53 | trafo | tap_pos | int32
54 | trafo | tap_phase_shifter | bool
55 | trafo | parallel | uint32
56 | trafo | df | float64
57 | trafo | in_service | bool
58 | line_geodata | coords | object
59 | bus_geodata | x | float64
60 | bus_geodata | y | float64
61 | bus_geodata | coords | object

## parameters
| version | format_version | converged | OPF_converged | name | f_hz | sn_mva
0 | 2.14.6 | 2.14.0 | FALSE | FALSE |  | 50 | 1