## bus
| name | vn_kv | type | zone | in_service
0 | bus_LV_387-7_0_10_node_0 | 0.4 | n |  | TRUE
1 | bus_LV_387-7_0_10_node_1 | 0.4 | n |  | TRUE
2 | bus_LV_387-7_0_10_node_3 | 0.4 | n |  | TRUE
3 | bus_LV_387-7_0_10_node_203 | 0.4 | n |  | TRUE
4 | bus_LV_387-7_0_10_node_204 | 0.4 | n |  | TRUE
5 | bus_LV_387-7_0_10_node_4 | 0.4 | n |  | TRUE
6 | bus_LV_387-7_0_10_node_5 | 0.4 | n |  | TRUE
7 | bus_LV_387-7_0_10_node_6 | 0.4 | n |  | TRUE
8 | bus_LV_387-7_0_10_node_7 | 0.4 | n |  | TRUE
9 | bus_LV_387-7_0_10_node_8 | 0.4 | n |  | TRUE
10 | bus_LV_387-7_0_10_node_9 | 0.4 | n |  | TRUE
11 | bus_LV_387-7_0_10_node_10 | 0.4 | n |  | TRUE
12 | bus_LV_387-7_0_10_node_124 | 0.4 | n |  | TRUE
13 | bus_LV_387-7_0_10_node_205 | 0.4 | n |  | TRUE
14 | bus_LV_387-7_0_10_node_198 | 0.4 | n |  | TRUE
15 | bus_LV_387-7_0_10_node_207 | 0.4 | n |  | TRUE
16 | bus_LV_387-7_0_10_node_126 | 0.4 | n |  | TRUE
17 | bus_LV_387-7_0_10_node_122 | 0.4 | n |  | TRUE
18 | bus_LV_387-7_0_10_node_197 | 0.4 | n |  | TRUE
19 | bus_LV_387-7_0_10_node_208 | 0.4 | n |  | TRUE
20 | bus_LV_387-7_0_10_node_11 | 0.4 | n |  | TRUE
21 | bus_LV_387-7_0_10_node_12 | 0.4 | n |  | TRUE
22 | bus_LV_387-7_0_10_node_13 | 0.4 | n |  | TRUE
23 | bus_LV_387-7_0_10_node_14 | 0.4 | n |  | TRUE
24 | bus_LV_387-7_0_10_node_15 | 0.4 | n |  | TRUE
25 | bus_LV_387-7_0_10_node_31 | 0.4 | n |  | TRUE
26 | bus_LV_387-7_0_10_node_49 | 0.4 | n |  | TRUE
27 | bus_LV_387-7_0_10_node_33 | 0.4 | n |  | TRUE
28 | bus_LV_387-7_0_10_node_29 | 0.4 | n |  | TRUE
29 | bus_LV_387-7_0_10_node_50 | 0.4 | n |  | TRUE
30 | bus_LV_387-7_0_10_node_16 | 0.4 | n |  | TRUE
31 | bus_LV_387-7_0_10_node_17 | 0.4 | n |  | TRUE
32 | bus_LV_387-7_0_10_node_18 | 0.4 | n |  | TRUE
33 | bus_LV_387-7_0_10_node_19 | 0.4 | n |  | TRUE
34 | bus_LV_387-7_0_10_node_20 | 0.4 | n |  | TRUE
35 | bus_LV_387-7_0_10_node_21 | 0.4 | n |  | TRUE
36 | bus_LV_387-7_0_10_node_22 | 0.4 | n |  | TRUE
37 | bus_LV_387-7_0_10_node_55 | 0.4 | n |  | TRUE
38 | bus_LV_387-7_0_10_node_196 | 0.4 | n |  | TRUE
39 | bus_LV_387-7_0_10_node_53 | 0.4 | n |  | TRUE
40 | bus_LV_387-7_0_10_node_47 | 0.4 | n |  | TRUE
41 | bus_LV_387-7_0_10_node_193 | 0.4 | n |  | TRUE
42 | bus_LV_387-7_0_10_node_46 | 0.4 | n |  | TRUE
43 | bus_LV_387-7_0_10_node_48 | 0.4 | n |  | TRUE
44 | bus_LV_387-7_0_10_node_23 | 0.4 | n |  | TRUE
45 | bus_LV_387-7_0_10_node_24 | 0.4 | n |  | TRUE
46 | bus_LV_387-7_0_10_node_25 | 0.4 | n |  | TRUE
47 | bus_LV_387-7_0_10_node_26 | 0.4 | n |  | TRUE
48 | bus_LV_387-7_0_10_node_27 | 0.4 | n |  | TRUE
49 | bus_LV_387-7_0_10_node_28 | 0.4 | n |  | TRUE
50 | bus_LV_387-7_0_10_node_37 | 0.4 | n |  | TRUE
51 | bus_LV_387-7_0_10_node_34 | 0.4 | n |  | TRUE
52 | bus_LV_387-7_0_10_node_43 | 0.4 | n |  | TRUE
53 | bus_LV_387-7_0_10_node_115 | 0.4 | n |  | TRUE
54 | bus_LV_387-7_0_10_node_35 | 0.4 | n |  | TRUE
55 | bus_LV_387-7_0_10_node_44 | 0.4 | n |  | TRUE
56 | bus_LV_387-7_0_10_node_30 | 0.4 | n |  | TRUE
57 | bus_LV_387-7_0_10_node_32 | 0.4 | n |  | TRUE
58 | bus_LV_387-7_0_10_node_97 | 0.4 | n |  | TRUE
59 | bus_LV_387-7_0_10_node_96 | 0.4 | n |  | TRUE
60 | bus_LV_387-7_0_10_node_36 | 0.4 | n |  | TRUE
61 | bus_LV_387-7_0_10_node_42 | 0.4 | n |  | TRUE
62 | bus_LV_387-7_0_10_node_52 | 0.4 | n |  | TRUE
63 | bus_LV_387-7_0_10_node_40 | 0.4 | n |  | TRUE
64 | bus_LV_387-7_0_10_node_38 | 0.4 | n |  | TRUE
65 | bus_LV_387-7_0_10_node_39 | 0.4 | n |  | TRUE
66 | bus_LV_387-7_0_10_node_41 | 0.4 | n |  | TRUE
67 | bus_LV_387-7_0_10_node_45 | 0.4 | n |  | TRUE
68 | bus_LV_387-7_0_10_node_54 | 0.4 | n |  | TRUE
69 | bus_LV_387-7_0_10_node_92 | 0.4 | n |  | TRUE
70 | bus_LV_387-7_0_10_node_90 | 0.4 | n |  | TRUE
71 | bus_LV_387-7_0_10_node_56 | 0.4 | n |  | TRUE
72 | bus_LV_387-7_0_10_node_57 | 0.4 | n |  | TRUE
73 | bus_LV_387-7_0_10_node_58 | 0.4 | n |  | TRUE
74 | bus_LV_387-7_0_10_node_59 | 0.4 | n |  | TRUE
75 | bus_LV_387-7_0_10_node_60 | 0.4 | n |  | TRUE
76 | bus_LV_387-7_0_10_node_61 | 0.4 | n |  | TRUE
77 | bus_LV_387-7_0_10_node_66 | 0.4 | n |  | TRUE
78 | bus_LV_387-7_0_10_node_213 | 0.4 | n |  | TRUE
79 | bus_LV_387-7_0_10_node_62 | 0.4 | n |  | TRUE
80 | bus_LV_387-7_0_10_node_63 | 0.4 | n |  | TRUE
81 | bus_LV_387-7_0_10_node_64 | 0.4 | n |  | TRUE
82 | bus_LV_387-7_0_10_node_65 | 0.4 | n |  | TRUE
83 | bus_LV_387-7_0_10_node_136 | 0.4 | n |  | TRUE
84 | bus_LV_387-7_0_10_node_133 | 0.4 | n |  | TRUE
85 | bus_LV_387-7_0_10_node_67 | 0.4 | n |  | TRUE
86 | bus_LV_387-7_0_10_node_140 | 0.4 | n |  | TRUE
87 | bus_LV_387-7_0_10_node_132 | 0.4 | n |  | TRUE
88 | bus_LV_387-7_0_10_node_134 | 0.4 | n |  | TRUE
89 | bus_LV_387-7_0_10_node_68 | 0.4 | n |  | TRUE
90 | bus_LV_387-7_0_10_node_69 | 0.4 | n |  | TRUE
91 | bus_LV_387-7_0_10_node_148 | 0.4 | n |  | TRUE
92 | bus_LV_387-7_0_10_node_149 | 0.4 | n |  | TRUE
93 | bus_LV_387-7_0_10_node_70 | 0.4 | n |  | TRUE
94 | bus_LV_387-7_0_10_node_71 | 0.4 | n |  | TRUE
95 | bus_LV_387-7_0_10_node_72 | 0.4 | n |  | TRUE
96 | bus_LV_387-7_0_10_node_73 | 0.4 | n |  | TRUE
97 | bus_LV_387-7_0_10_node_74 | 0.4 | n |  | TRUE
98 | bus_LV_387-7_0_10_node_75 | 0.4 | n |  | TRUE
99 | bus_LV_387-7_0_10_node_78 | 0.4 | n |  | TRUE
100 | bus_LV_387-7_0_10_node_76 | 0.4 | n |  | TRUE
101 | bus_LV_387-7_0_10_node_94 | 0.4 | n |  | TRUE
102 | bus_LV_387-7_0_10_node_104 | 0.4 | n |  | TRUE
103 | bus_LV_387-7_0_10_node_77 | 0.4 | n |  | TRUE
104 | bus_LV_387-7_0_10_node_91 | 0.4 | n |  | TRUE
105 | bus_LV_387-7_0_10_node_93 | 0.4 | n |  | TRUE
106 | bus_LV_387-7_0_10_node_105 | 0.4 | n |  | TRUE
107 | bus_LV_387-7_0_10_node_79 | 0.4 | n |  | TRUE
108 | bus_LV_387-7_0_10_node_80 | 0.4 | n |  | TRUE
109 | bus_LV_387-7_0_10_node_81 | 0.4 | n |  | TRUE
110 | bus_LV_387-7_0_10_node_82 | 0.4 | n |  | TRUE
111 | bus_LV_387-7_0_10_node_83 | 0.4 | n |  | TRUE
112 | bus_LV_387-7_0_10_node_84 | 0.4 | n |  | TRUE
113 | bus_LV_387-7_0_10_node_95 | 0.4 | n |  | TRUE
114 | bus_LV_387-7_0_10_node_110 | 0.4 | n |  | TRUE
115 | bus_LV_387-7_0_10_node_111 | 0.4 | n |  | TRUE
116 | bus_LV_387-7_0_10_node_85 | 0.4 | n |  | TRUE
117 | bus_LV_387-7_0_10_node_86 | 0.4 | n |  | TRUE
118 | bus_LV_387-7_0_10_node_87 | 0.4 | n |  | TRUE
119 | bus_LV_387-7_0_10_node_88 | 0.4 | n |  | TRUE
120 | bus_LV_387-7_0_10_node_89 | 0.4 | n |  | TRUE
121 | bus_LV_387-7_0_10_node_98 | 0.4 | n |  | TRUE
122 | bus_LV_387-7_0_10_node_99 | 0.4 | n |  | TRUE
123 | bus_LV_387-7_0_10_node_101 | 0.4 | n |  | TRUE
124 | bus_LV_387-7_0_10_node_100 | 0.4 | n |  | TRUE
125 | bus_LV_387-7_0_10_node_102 | 0.4 | n |  | TRUE
126 | bus_LV_387-7_0_10_node_103 | 0.4 | n |  | TRUE
127 | bus_LV_387-7_0_10_node_112 | 0.4 | n |  | TRUE
128 | bus_LV_387-7_0_10_node_113 | 0.4 | n |  | TRUE
129 | bus_LV_387-7_0_10_node_114 | 0.4 | n |  | TRUE
130 | bus_LV_387-7_0_10_node_106 | 0.4 | n |  | TRUE
131 | bus_LV_387-7_0_10_node_107 | 0.4 | n |  | TRUE
132 | bus_LV_387-7_0_10_node_108 | 0.4 | n |  | TRUE
133 | bus_LV_387-7_0_10_node_109 | 0.4 | n |  | TRUE
134 | bus_LV_387-7_0_10_node_118 | 0.4 | n |  | TRUE
135 | bus_LV_387-7_0_10_node_120 | 0.4 | n |  | TRUE
136 | bus_LV_387-7_0_10_node_119 | 0.4 | n |  | TRUE
137 | bus_LV_387-7_0_10_node_121 | 0.4 | n |  | TRUE
138 | bus_LV_387-7_0_10_node_116 | 0.4 | n |  | TRUE
139 | bus_LV_387-7_0_10_node_117 | 0.4 | n |  | TRUE
140 | bus_LV_387-7_0_10_node_185 | 0.4 | n |  | TRUE
141 | bus_LV_387-7_0_10_node_186 | 0.4 | n |  | TRUE
142 | bus_LV_387-7_0_10_node_123 | 0.4 | n |  | TRUE
143 | bus_LV_387-7_0_10_node_125 | 0.4 | n |  | TRUE
144 | bus_LV_387-7_0_10_node_211 | 0.4 | n |  | TRUE
145 | bus_LV_387-7_0_10_node_129 | 0.4 | n |  | TRUE
146 | bus_LV_387-7_0_10_node_127 | 0.4 | n |  | TRUE
147 | bus_LV_387-7_0_10_node_146 | 0.4 | n |  | TRUE
148 | bus_LV_387-7_0_10_node_128 | 0.4 | n |  | TRUE
149 | bus_LV_387-7_0_10_node_130 | 0.4 | n |  | TRUE
150 | bus_LV_387-7_0_10_node_131 | 0.4 | n |  | TRUE
151 | bus_LV_387-7_0_10_node_138 | 0.4 | n |  | TRUE
152 | bus_LV_387-7_0_10_node_143 | 0.4 | n |  | TRUE
153 | bus_LV_387-7_0_10_node_147 | 0.4 | n |  | TRUE
154 | bus_LV_387-7_0_10_node_139 | 0.4 | n |  | TRUE
155 | bus_LV_387-7_0_10_node_144 | 0.4 | n |  | TRUE
156 | bus_LV_387-7_0_10_node_135 | 0.4 | n |  | TRUE
157 | bus_LV_387-7_0_10_node_137 | 0.4 | n |  | TRUE
158 | bus_LV_387-7_0_10_node_210 | 0.4 | n |  | TRUE
159 | bus_LV_387-7_0_10_node_141 | 0.4 | n |  | TRUE
160 | bus_LV_387-7_0_10_node_142 | 0.4 | n |  | TRUE
161 | bus_LV_387-7_0_10_node_145 | 0.4 | n |  | TRUE
162 | bus_LV_387-7_0_10_node_150 | 0.4 | n |  | TRUE
163 | bus_LV_387-7_0_10_node_151 | 0.4 | n |  | TRUE
164 | bus_LV_387-7_0_10_node_152 | 0.4 | n |  | TRUE
165 | bus_LV_387-7_0_10_node_156 | 0.4 | n |  | TRUE
166 | bus_LV_387-7_0_10_node_155 | 0.4 | n |  | TRUE
167 | bus_LV_387-7_0_10_node_168 | 0.4 | n |  | TRUE
168 | bus_LV_387-7_0_10_node_154 | 0.4 | n |  | TRUE
169 | bus_LV_387-7_0_10_node_153 | 0.4 | n |  | TRUE
170 | bus_LV_387-7_0_10_node_169 | 0.4 | n |  | TRUE
171 | bus_LV_387-7_0_10_node_157 | 0.4 | n |  | TRUE
172 | bus_LV_387-7_0_10_node_158 | 0.4 | n |  | TRUE
173 | bus_LV_387-7_0_10_node_159 | 0.4 | n |  | TRUE
174 | bus_LV_387-7_0_10_node_160 | 0.4 | n |  | TRUE
175 | bus_LV_387-7_0_10_node_161 | 0.4 | n |  | TRUE
176 | bus_LV_387-7_0_10_node_162 | 0.4 | n |  | TRUE
177 | bus_LV_387-7_0_10_node_163 | 0.4 | n |  | TRUE
178 | bus_LV_387-7_0_10_node_166 | 0.4 | n |  | TRUE
179 | bus_LV_387-7_0_10_node_164 | 0.4 | n |  | TRUE
180 | bus_LV_387-7_0_10_node_165 | 0.4 | n |  | TRUE
181 | bus_LV_387-7_0_10_node_167 | 0.4 | n |  | TRUE
182 | bus_LV_387-7_0_10_node_173 | 0.4 | n |  | TRUE
183 | bus_LV_387-7_0_10_node_178 | 0.4 | n |  | TRUE
184 | bus_LV_387-7_0_10_node_171 | 0.4 | n |  | TRUE
185 | bus_LV_387-7_0_10_node_170 | 0.4 | n |  | TRUE
186 | bus_LV_387-7_0_10_node_172 | 0.4 | n |  | TRUE
187 | bus_LV_387-7_0_10_node_179 | 0.4 | n |  | TRUE
188 | bus_LV_387-7_0_10_node_174 | 0.4 | n |  | TRUE
189 | bus_LV_387-7_0_10_node_180 | 0.4 | n |  | TRUE
190 | bus_LV_387-7_0_10_node_177 | 0.4 | n |  | TRUE
191 | bus_LV_387-7_0_10_node_176 | 0.4 | n |  | TRUE
192 | bus_LV_387-7_0_10_node_175 | 0.4 | n |  | TRUE
193 | bus_LV_387-7_0_10_node_182 | 0.4 | n |  | TRUE
194 | bus_LV_387-7_0_10_node_183 | 0.4 | n |  | TRUE
195 | bus_LV_387-7_0_10_node_184 | 0.4 | n |  | TRUE
196 | bus_LV_387-7_0_10_node_181 | 0.4 | n |  | TRUE
197 | bus_LV_387-7_0_10_node_187 | 0.4 | n |  | TRUE
198 | bus_LV_387-7_0_10_node_189 | 0.4 | n |  | TRUE
199 | bus_LV_387-7_0_10_node_188 | 0.4 | n |  | TRUE
200 | bus_LV_387-7_0_10_node_190 | 0.4 | n |  | TRUE
201 | bus_LV_387-7_0_10_node_191 | 0.4 | n |  | TRUE
202 | bus_LV_387-7_0_10_node_192 | 0.4 | n |  | TRUE
203 | bus_LV_387-7_0_10_node_194 | 0.4 | n |  | TRUE
204 | bus_LV_387-7_0_10_node_195 | 0.4 | n |  | TRUE
205 | bus_LV_387-7_0_10_node_200 | 0.4 | n |  | TRUE
206 | bus_LV_387-7_0_10_node_199 | 0.4 | n |  | TRUE
207 | bus_LV_387-7_0_10_node_201 | 0.4 | n |  | TRUE
208 | bus_LV_387-7_0_10_node_202 | 0.4 | n |  | TRUE
209 | bus_LV_387-7_0_10_node_206 | 0.4 | n |  | TRUE
210 | bus_MV_310_0_node_101 | 20 | n |  | TRUE

## load
| name | bus | p_mw | q_mvar | const_z_percent | const_i_percent | sn_mva | scaling | in_service | type
0 | LV_387-7_0_10_load_0 | 0 | 0.0044259 | 0.0011092 | 0 | 0 |  | 1 | TRUE | wye
1 | LV_387-7_0_10_load_1 | 1 | 0.0027371 | 0.00068597 | 0 | 0 |  | 1 | TRUE | wye
2 | LV_387-7_0_10_load_3 | 2 | 0.001291 | 0.00032356 | 0 | 0 |  | 1 | TRUE | wye
3 | LV_387-7_0_10_load_203 | 3 | 0.0018285 | 0.00045826 | 0 | 0 |  | 1 | TRUE | wye
4 | LV_387-7_0_10_load_204 | 4 | 0.0015064 | 0.00037754 | 0 | 0 |  | 1 | TRUE | wye
5 | LV_387-7_0_10_load_4 | 5 | 0.002881 | 0.00072204 | 0 | 0 |  | 1 | TRUE | wye
6 | LV_387-7_0_10_load_5 | 6 | 0.0032575 | 0.00081641 | 0 | 0 |  | 1 | TRUE | wye
7 | LV_387-7_0_10_load_6 | 7 | 0.0057676 | 0.0014455 | 0 | 0 |  | 1 | TRUE | wye
8 | LV_387-7_0_10_load_10 | 11 | 0.0058525 | 0.0014668 | 0 | 0 |  | 1 | TRUE | wye
9 | LV_387-7_0_10_load_205 | 13 | 0.0050229 | 0.0012589 | 0 | 0 |  | 1 | TRUE | wye
10 | LV_387-7_0_10_load_198 | 14 | 0.008264 | 0.0020712 | 0 | 0 |  | 1 | TRUE | wye
11 | LV_387-7_0_10_load_207 | 15 | 0.008161 | 0.0020453 | 0 | 0 |  | 1 | TRUE | wye
12 | LV_387-7_0_10_load_122 | 17 | 0.0017035 | 0.00042693 | 0 | 0 |  | 1 | TRUE | wye
13 | LV_387-7_0_10_load_197 | 18 | 0.0004019 | 0.00010073 | 0 | 0 |  | 1 | TRUE | wye
14 | LV_387-7_0_10_load_208 | 19 | 0.002757 | 0.00069096 | 0 | 0 |  | 1 | TRUE | wye
15 | LV_387-7_0_10_load_11 | 20 | 0.0042292 | 0.0010599 | 0 | 0 |  | 1 | TRUE | wye
16 | LV_387-7_0_10_load_12 | 21 | 0.0031899 | 0.00079946 | 0 | 0 |  | 1 | TRUE | wye
17 | LV_387-7_0_10_load_13 | 22 | 0.0016358 | 0.00040997 | 0 | 0 |  | 1 | TRUE | wye
18 | LV_387-7_0_10_load_14 | 23 | 0.0017982 | 0.00045067 | 0 | 0 |  | 1 | TRUE | wye
19 | LV_387-7_0_10_load_15 | 24 | 0.0020888 | 0.0005235 | 0 | 0 |  | 1 | TRUE | wye
20 | LV_387-7_0_10_load_49 | 26 | 0.0017799 | 0.0004461 | 0 | 0 |  | 1 | TRUE | wye
21 | LV_387-7_0_10_load_33 | 27 | 0.0021592 | 0.00054114 | 0 | 0 |  | 1 | TRUE | wye
22 | LV_387-7_0_10_load_29 | 28 | 0.0017641 | 0.00044212 | 0 | 0 |  | 1 | TRUE | wye
23 | LV_387-7_0_10_load_16 | 30 | 0.0049868 | 0.0012498 | 0 | 0 |  | 1 | TRUE | wye
24 | LV_387-7_0_10_load_19 | 33 | 0.003021 | 0.00075713 | 0 | 0 |  | 1 | TRUE | wye
25 | LV_387-7_0_10_load_20 | 34 | 0.0020256 | 0.00050765 | 0 | 0 |  | 1 | TRUE | wye
26 | LV_387-7_0_10_load_21 | 35 | 0.0033503 | 0.00083967 | 0 | 0 |  | 1 | TRUE | wye
27 | LV_387-7_0_10_load_55 | 37 | 0.0057169 | 0.0014328 | 0 | 0 |  | 1 | TRUE | wye
28 | LV_387-7_0_10_load_196 | 38 | 0.00061796 | 0.00015487 | 0 | 0 |  | 1 | TRUE | wye
29 | LV_387-7_0_10_load_53 | 39 | 0.0057909 | 0.0014513 | 0 | 0 |  | 1 | TRUE | wye
30 | LV_387-7_0_10_load_47 | 40 | 0.0045434 | 0.0011387 | 0 | 0 |  | 1 | TRUE | wye
31 | LV_387-7_0_10_load_193 | 41 | 0.00061795 | 0.00015487 | 0 | 0 |  | 1 | TRUE | wye
32 | LV_387-7_0_10_load_46 | 42 | 0.003443 | 0.00086289 | 0 | 0 |  | 1 | TRUE | wye
33 | LV_387-7_0_10_load_48 | 43 | 0.001404 | 0.00035186 | 0 | 0 |  | 1 | TRUE | wye
34 | LV_387-7_0_10_load_23 | 44 | 0.0010222 | 0.0002562 | 0 | 0 |  | 1 | TRUE | wye
35 | LV_387-7_0_10_load_24 | 45 | 0.0018601 | 0.00046618 | 0 | 0 |  | 1 | TRUE | wye
36 | LV_387-7_0_10_load_27 | 48 | 0.0026289 | 0.00065887 | 0 | 0 |  | 1 | TRUE | wye
37 | LV_387-7_0_10_load_28 | 49 | 0.0016082 | 0.00040305 | 0 | 0 |  | 1 | TRUE | wye
38 | LV_387-7_0_10_load_37 | 50 | 0.0036397 | 0.00091219 | 0 | 0 |  | 1 | TRUE | wye
39 | LV_387-7_0_10_load_34 | 51 | 0.0017468 | 0.00043779 | 0 | 0 |  | 1 | TRUE | wye
40 | LV_387-7_0_10_load_43 | 52 | 0.0015209 | 0.00038117 | 0 | 0 |  | 1 | TRUE | wye
41 | LV_387-7_0_10_load_115 | 53 | 0.0028122 | 0.0007048 | 0 | 0 |  | 1 | TRUE | wye
42 | LV_387-7_0_10_load_35 | 54 | 0.0025065 | 0.00062818 | 0 | 0 |  | 1 | TRUE | wye
43 | LV_387-7_0_10_load_44 | 55 | 0.0035856 | 0.00089865 | 0 | 0 |  | 1 | TRUE | wye
44 | LV_387-7_0_10_load_30 | 56 | 0.0036585 | 0.00091691 | 0 | 0 |  | 1 | TRUE | wye
45 | LV_387-7_0_10_load_32 | 57 | 0.0016412 | 0.00041133 | 0 | 0 |  | 1 | TRUE | wye
46 | LV_387-7_0_10_load_97 | 58 | 0.0043568 | 0.0010919 | 0 | 0 |  | 1 | TRUE | wye
47 | LV_387-7_0_10_load_36 | 60 | 0.0023963 | 0.00060056 | 0 | 0 |  | 1 | TRUE | wye
48 | LV_387-7_0_10_load_42 | 61 | 0.0033503 | 0.00083968 | 0 | 0 |  | 1 | TRUE | wye
49 | LV_387-7_0_10_load_52 | 62 | 0.00069988 | 0.00017541 | 0 | 0 |  | 1 | TRUE | wye
50 | LV_387-7_0_10_load_40 | 63 | 0.0029522 | 0.00073988 | 0 | 0 |  | 1 | TRUE | wye
51 | LV_387-7_0_10_load_38 | 64 | 0.002259 | 0.00056616 | 0 | 0 |  | 1 | TRUE | wye
52 | LV_387-7_0_10_load_39 | 65 | 0.0021149 | 0.00053003 | 0 | 0 |  | 1 | TRUE | wye
53 | LV_387-7_0_10_load_41 | 66 | 0.0028997 | 0.00072673 | 0 | 0 |  | 1 | TRUE | wye
54 | LV_387-7_0_10_load_45 | 67 | 0.0033503 | 0.00083967 | 0 | 0 |  | 1 | TRUE | wye
55 | LV_387-7_0_10_load_54 | 68 | 0.0016172 | 0.0004053 | 0 | 0 |  | 1 | TRUE | wye
56 | LV_387-7_0_10_load_92 | 69 | 0.0027845 | 0.00069787 | 0 | 0 |  | 1 | TRUE | wye
57 | LV_387-7_0_10_load_56 | 71 | 0.0014099 | 0.00035336 | 0 | 0 |  | 1 | TRUE | wye
58 | LV_387-7_0_10_load_57 | 72 | 0.0015573 | 0.00039031 | 0 | 0 |  | 1 | TRUE | wye
59 | LV_387-7_0_10_load_58 | 73 | 0.0017768 | 0.00044532 | 0 | 0 |  | 1 | TRUE | wye
60 | LV_387-7_0_10_load_59 | 74 | 0.0017929 | 0.00044934 | 0 | 0 |  | 1 | TRUE | wye
61 | LV_387-7_0_10_load_60 | 75 | 0.0019169 | 0.00048041 | 0 | 0 |  | 1 | TRUE | wye
62 | LV_387-7_0_10_load_61 | 76 | 0.0015439 | 0.00038693 | 0 | 0 |  | 1 | TRUE | wye
63 | LV_387-7_0_10_load_66 | 77 | 0.0039993 | 0.0010023 | 0 | 0 |  | 1 | TRUE | wye
64 | LV_387-7_0_10_load_213 | 78 | 0.0014443 | 0.00036196 | 0 | 0 |  | 1 | TRUE | wye
65 | LV_387-7_0_10_load_62 | 79 | 0.0027788 | 0.00069643 | 0 | 0 |  | 1 | TRUE | wye
66 | LV_387-7_0_10_load_133 | 84 | 0.0033487 | 0.00083927 | 0 | 0 |  | 1 | TRUE | wye
67 | LV_387-7_0_10_load_67 | 85 | 0.0023688 | 0.00059367 | 0 | 0 |  | 1 | TRUE | wye
68 | LV_387-7_0_10_load_140 | 86 | 0.0017324 | 0.00043417 | 0 | 0 |  | 1 | TRUE | wye
69 | LV_387-7_0_10_load_132 | 87 | 0.0026517 | 0.00066457 | 0 | 0 |  | 1 | TRUE | wye
70 | LV_387-7_0_10_load_134 | 88 | 0.0031937 | 0.00080042 | 0 | 0 |  | 1 | TRUE | wye
71 | LV_387-7_0_10_load_68 | 89 | 0.0017226 | 0.00043173 | 0 | 0 |  | 1 | TRUE | wye
72 | LV_387-7_0_10_load_69 | 90 | 0.0061467 | 0.0015405 | 0 | 0 |  | 1 | TRUE | wye
73 | LV_387-7_0_10_load_148 | 91 | 0.0041408 | 0.0010378 | 0 | 0 |  | 1 | TRUE | wye
74 | LV_387-7_0_10_load_149 | 92 | 0.003766 | 0.00094385 | 0 | 0 |  | 1 | TRUE | wye
75 | LV_387-7_0_10_load_70 | 93 | 0.0027469 | 0.00068844 | 0 | 0 |  | 1 | TRUE | wye
76 | LV_387-7_0_10_load_71 | 94 | 0.0019448 | 0.0004874 | 0 | 0 |  | 1 | TRUE | wye
77 | LV_387-7_0_10_load_72 | 95 | 0.0015904 | 0.0003986 | 0 | 0 |  | 1 | TRUE | wye
78 | LV_387-7_0_10_load_74 | 97 | 0.0017161 | 0.00043011 | 0 | 0 |  | 1 | TRUE | wye
79 | LV_387-7_0_10_load_75 | 98 | 0.0019286 | 0.00048336 | 0 | 0 |  | 1 | TRUE | wye
80 | LV_387-7_0_10_load_76 | 100 | 0.0016681 | 0.00041806 | 0 | 0 |  | 1 | TRUE | wye
81 | LV_387-7_0_10_load_94 | 101 | 0.0017853 | 0.00044743 | 0 | 0 |  | 1 | TRUE | wye
82 | LV_387-7_0_10_load_104 | 102 | 0.0019199 | 0.00048117 | 0 | 0 |  | 1 | TRUE | wye
83 | LV_387-7_0_10_load_77 | 103 | 0.0015377 | 0.00038538 | 0 | 0 |  | 1 | TRUE | wye
84 | LV_387-7_0_10_load_91 | 104 | 0.0019773 | 0.00049555 | 0 | 0 |  | 1 | TRUE | wye
85 | LV_387-7_0_10_load_93 | 105 | 0.0023103 | 0.00057903 | 0 | 0 |  | 1 | TRUE | wye
86 | LV_387-7_0_10_load_79 | 107 | 0.0014281 | 0.00035791 | 0 | 0 |  | 1 | TRUE | wye
87 | LV_387-7_0_10_load_80 | 108 | 0.0028777 | 0.00072122 | 0 | 0 |  | 1 | TRUE | wye
88 | LV_387-7_0_10_load_82 | 110 | 0.0022155 | 0.00055527 | 0 | 0 |  | 1 | TRUE | wye
89 | LV_387-7_0_10_load_83 | 111 | 0.0026382 | 0.0006612 | 0 | 0 |  | 1 | TRUE | wye
90 | LV_387-7_0_10_load_84 | 112 | 0.0017629 | 0.00044182 | 0 | 0 |  | 1 | TRUE | wye
91 | LV_387-7_0_10_load_95 | 113 | 0.0024108 | 0.00060421 | 0 | 0 |  | 1 | TRUE | wye
92 | LV_387-7_0_10_load_110 | 114 | 0.0023806 | 0.00059663 | 0 | 0 |  | 1 | TRUE | wye
93 | LV_387-7_0_10_load_111 | 115 | 0.0024911 | 0.00062432 | 0 | 0 |  | 1 | TRUE | wye
94 | LV_387-7_0_10_load_85 | 116 | 0.001646 | 0.00041252 | 0 | 0 |  | 1 | TRUE | wye
95 | LV_387-7_0_10_load_86 | 117 | 0.0018769 | 0.00047039 | 0 | 0 |  | 1 | TRUE | wye
96 | LV_387-7_0_10_load_87 | 118 | 0.0018692 | 0.00046847 | 0 | 0 |  | 1 | TRUE | wye
97 | LV_387-7_0_10_load_88 | 119 | 0.0020057 | 0.00050267 | 0 | 0 |  | 1 | TRUE | wye
98 | LV_387-7_0_10_load_89 | 120 | 0.0018598 | 0.00046611 | 0 | 0 |  | 1 | TRUE | wye
99 | LV_387-7_0_10_load_98 | 121 | 0.0015453 | 0.00038728 | 0 | 0 |  | 1 | TRUE | wye
100 | LV_387-7_0_10_load_99 | 122 | 0.0049961 | 0.0012521 | 0 | 0 |  | 1 | TRUE | wye
101 | LV_387-7_0_10_load_101 | 123 | 0.0027282 | 0.00068375 | 0 | 0 |  | 1 | TRUE | wye
102 | LV_387-7_0_10_load_100 | 124 | 0.00475 | 0.0011905 | 0 | 0 |  | 1 | TRUE | wye
103 | LV_387-7_0_10_load_102 | 125 | 0.0046055 | 0.0011542 | 0 | 0 |  | 1 | TRUE | wye
104 | LV_387-7_0_10_load_103 | 126 | 0.0040596 | 0.0010174 | 0 | 0 |  | 1 | TRUE | wye
105 | LV_387-7_0_10_load_113 | 128 | 0.0075643 | 0.0018958 | 0 | 0 |  | 1 | TRUE | wye
106 | LV_387-7_0_10_load_114 | 129 | 0.0056596 | 0.0014184 | 0 | 0 |  | 1 | TRUE | wye
107 | LV_387-7_0_10_load_106 | 130 | 0.0033063 | 0.00082863 | 0 | 0 |  | 1 | TRUE | wye
108 | LV_387-7_0_10_load_108 | 132 | 0.0012701 | 0.00031832 | 0 | 0 |  | 1 | TRUE | wye
109 | LV_387-7_0_10_load_118 | 134 | 0.0007679 | 0.00019246 | 0 | 0 |  | 1 | TRUE | wye
110 | LV_387-7_0_10_load_120 | 135 | 0.002604 | 0.00065262 | 0 | 0 |  | 1 | TRUE | wye
111 | LV_387-7_0_10_load_119 | 136 | 0.0017135 | 0.00042943 | 0 | 0 |  | 1 | TRUE | wye
112 | LV_387-7_0_10_load_121 | 137 | 0.0022325 | 0.00055951 | 0 | 0 |  | 1 | TRUE | wye
113 | LV_387-7_0_10_load_116 | 138 | 0.0038419 | 0.00096287 | 0 | 0 |  | 1 | TRUE | wye
114 | LV_387-7_0_10_load_185 | 140 | 0.0033503 | 0.00083967 | 0 | 0 |  | 1 | TRUE | wye
115 | LV_387-7_0_10_load_186 | 141 | 0.0033503 | 0.00083966 | 0 | 0 |  | 1 | TRUE | wye
116 | LV_387-7_0_10_load_123 | 142 | 0.0011579 | 0.00029019 | 0 | 0 |  | 1 | TRUE | wye
117 | LV_387-7_0_10_load_125 | 143 | 0.00105 | 0.00026315 | 0 | 0 |  | 1 | TRUE | wye
118 | LV_387-7_0_10_load_211 | 144 | 0.003487 | 0.00087392 | 0 | 0 |  | 1 | TRUE | wye
119 | LV_387-7_0_10_load_129 | 145 | 0.0018208 | 0.00045632 | 0 | 0 |  | 1 | TRUE | wye
120 | LV_387-7_0_10_load_127 | 146 | 0.0019284 | 0.00048331 | 0 | 0 |  | 1 | TRUE | wye
121 | LV_387-7_0_10_load_146 | 147 | 0.0016465 | 0.00041265 | 0 | 0 |  | 1 | TRUE | wye
122 | LV_387-7_0_10_load_130 | 149 | 0.0030856 | 0.00077332 | 0 | 0 |  | 1 | TRUE | wye
123 | LV_387-7_0_10_load_131 | 150 | 0.0025563 | 0.00064066 | 0 | 0 |  | 1 | TRUE | wye
124 | LV_387-7_0_10_load_138 | 151 | 0.001441 | 0.00036114 | 0 | 0 |  | 1 | TRUE | wye
125 | LV_387-7_0_10_load_143 | 152 | 0.0025524 | 0.0006397 | 0 | 0 |  | 1 | TRUE | wye
126 | LV_387-7_0_10_load_147 | 153 | 0.00088608 | 0.00022207 | 0 | 0 |  | 1 | TRUE | wye
127 | LV_387-7_0_10_load_139 | 154 | 0.0014164 | 0.00035497 | 0 | 0 |  | 1 | TRUE | wye
128 | LV_387-7_0_10_load_144 | 155 | 0.0012411 | 0.00031105 | 0 | 0 |  | 1 | TRUE | wye
129 | LV_387-7_0_10_load_135 | 156 | 0.0017456 | 0.00043748 | 0 | 0 |  | 1 | TRUE | wye
130 | LV_387-7_0_10_load_137 | 157 | 0.0020537 | 0.0005147 | 0 | 0 |  | 1 | TRUE | wye
131 | LV_387-7_0_10_load_210 | 158 | 0.00085339 | 0.00021388 | 0 | 0 |  | 1 | TRUE | wye
132 | LV_387-7_0_10_load_141 | 159 | 0.0023834 | 0.00059734 | 0 | 0 |  | 1 | TRUE | wye
133 | LV_387-7_0_10_load_142 | 160 | 0.0012865 | 0.00032244 | 0 | 0 |  | 1 | TRUE | wye
134 | LV_387-7_0_10_load_145 | 161 | 0.0029881 | 0.00074889 | 0 | 0 |  | 1 | TRUE | wye
135 | LV_387-7_0_10_load_150 | 162 | 0.0014978 | 0.00037537 | 0 | 0 |  | 1 | TRUE | wye
136 | LV_387-7_0_10_load_151 | 163 | 0.0017001 | 0.00042608 | 0 | 0 |  | 1 | TRUE | wye
137 | LV_387-7_0_10_load_156 | 165 | 0.0042906 | 0.0010753 | 0 | 0 |  | 1 | TRUE | wye
138 | LV_387-7_0_10_load_155 | 166 | 0.0025631 | 0.00064239 | 0 | 0 |  | 1 | TRUE | wye
139 | LV_387-7_0_10_load_168 | 167 | 0.0015369 | 0.00038517 | 0 | 0 |  | 1 | TRUE | wye
140 | LV_387-7_0_10_load_154 | 168 | 0.0015438 | 0.00038692 | 0 | 0 |  | 1 | TRUE | wye
141 | LV_387-7_0_10_load_153 | 169 | 0.0030345 | 0.00076053 | 0 | 0 |  | 1 | TRUE | wye
142 | LV_387-7_0_10_load_169 | 170 | 0.0060795 | 0.0015237 | 0 | 0 |  | 1 | TRUE | wye
143 | LV_387-7_0_10_load_157 | 171 | 0.0025596 | 0.00064149 | 0 | 0 |  | 1 | TRUE | wye
144 | LV_387-7_0_10_load_158 | 172 | 0.0023704 | 0.00059408 | 0 | 0 |  | 1 | TRUE | wye
145 | LV_387-7_0_10_load_159 | 173 | 0.006341 | 0.0015892 | 0 | 0 |  | 1 | TRUE | wye
146 | LV_387-7_0_10_load_160 | 174 | 0.0023531 | 0.00058975 | 0 | 0 |  | 1 | TRUE | wye
147 | LV_387-7_0_10_load_161 | 175 | 0.0025369 | 0.00063581 | 0 | 0 |  | 1 | TRUE | wye
148 | LV_387-7_0_10_load_162 | 176 | 0.0032684 | 0.00081914 | 0 | 0 |  | 1 | TRUE | wye
149 | LV_387-7_0_10_load_163 | 177 | 0.0017106 | 0.00042871 | 0 | 0 |  | 1 | TRUE | wye
150 | LV_387-7_0_10_load_166 | 178 | 0.0028731 | 0.00072006 | 0 | 0 |  | 1 | TRUE | wye
151 | LV_387-7_0_10_load_164 | 179 | 0.0021133 | 0.00052964 | 0 | 0 |  | 1 | TRUE | wye
152 | LV_387-7_0_10_load_165 | 180 | 0.0043616 | 0.0010931 | 0 | 0 |  | 1 | TRUE | wye
153 | LV_387-7_0_10_load_167 | 181 | 0.0018462 | 0.0004627 | 0 | 0 |  | 1 | TRUE | wye
154 | LV_387-7_0_10_load_178 | 183 | 0.0033109 | 0.00082978 | 0 | 0 |  | 1 | TRUE | wye
155 | LV_387-7_0_10_load_171 | 184 | 0.0030945 | 0.00077556 | 0 | 0 |  | 1 | TRUE | wye
156 | LV_387-7_0_10_load_170 | 185 | 0.0046707 | 0.0011706 | 0 | 0 |  | 1 | TRUE | wye
157 | LV_387-7_0_10_load_172 | 186 | 0.0014119 | 0.00035385 | 0 | 0 |  | 1 | TRUE | wye
158 | LV_387-7_0_10_load_179 | 187 | 0.0018413 | 0.00046146 | 0 | 0 |  | 1 | TRUE | wye
159 | LV_387-7_0_10_load_174 | 188 | 0.0013079 | 0.00032779 | 0 | 0 |  | 1 | TRUE | wye
160 | LV_387-7_0_10_load_180 | 189 | 0.0013925 | 0.000349 | 0 | 0 |  | 1 | TRUE | wye
161 | LV_387-7_0_10_load_177 | 190 | 0.0012499 | 0.00031326 | 0 | 0 |  | 1 | TRUE | wye
162 | LV_387-7_0_10_load_176 | 191 | 0.0016683 | 0.00041812 | 0 | 0 |  | 1 | TRUE | wye
163 | LV_387-7_0_10_load_175 | 192 | 0.001928 | 0.0004832 | 0 | 0 |  | 1 | TRUE | wye
164 | LV_387-7_0_10_load_182 | 193 | 0.0018 | 0.00045112 | 0 | 0 |  | 1 | TRUE | wye
165 | LV_387-7_0_10_load_183 | 194 | 0.001776 | 0.00044512 | 0 | 0 |  | 1 | TRUE | wye
166 | LV_387-7_0_10_load_184 | 195 | 0.005724 | 0.0014346 | 0 | 0 |  | 1 | TRUE | wye
167 | LV_387-7_0_10_load_181 | 196 | 0.0014721 | 0.00036893 | 0 | 0 |  | 1 | TRUE | wye
168 | LV_387-7_0_10_load_187 | 197 | 0.0604 | 0.015138 | 0 | 0 |  | 1 | TRUE | wye
169 | LV_387-7_0_10_load_189 | 198 | 0.00041083 | 0.00010296 | 0 | 0 |  | 1 | TRUE | wye
170 | LV_387-7_0_10_load_188 | 199 | 0.00061796 | 0.00015487 | 0 | 0 |  | 1 | TRUE | wye
171 | LV_387-7_0_10_load_190 | 200 | 0.00043385 | 0.00010873 | 0 | 0 |  | 1 | TRUE | wye
172 | LV_387-7_0_10_load_191 | 201 | 0.00061796 | 0.00015487 | 0 | 0 |  | 1 | TRUE | wye
173 | LV_387-7_0_10_load_194 | 203 | 0.00046533 | 0.00011662 | 0 | 0 |  | 1 | TRUE | wye
174 | LV_387-7_0_10_load_195 | 204 | 0.0080663 | 0.0020216 | 0 | 0 |  | 1 | TRUE | wye
175 | LV_387-7_0_10_load_200 | 205 | 0.0036237 | 0.00090817 | 0 | 0 |  | 1 | TRUE | wye
176 | LV_387-7_0_10_load_199 | 206 | 0.001915 | 0.00047993 | 0 | 0 |  | 1 | TRUE | wye
177 | LV_387-7_0_10_load_202 | 208 | 0.0034048 | 0.00085332 | 0 | 0 |  | 1 | TRUE | wye
178 | LV_387-7_0_10_load_206 | 209 | 0.0030775 | 0.00077131 | 0 | 0 |  | 1 | TRUE | wye

## ext_grid
| name | bus | vm_pu | va_degree | slack_weight | in_service
0 |  | 9 | 1 | 0 | 1 | TRUE

## line
| name | std_type | from_bus | to_bus | length_km | r_ohm_per_km | x_ohm_per_km | c_nf_per_km | g_us_per_km | max_i_ka | df | parallel | type | in_service
0 | LV_387-7_0_10_line_0 |  | 0 | 1 | 0.022162 | 0.125 | 0.08 | 261 | 0 | 0.364 | 1 | 1 | cs | TRUE
1 | LV_387-7_0_10_line_1 |  | 1 | 2 | 0.0086362 | 0.125 | 0.08 | 261 | 0 | 0.364 | 1 | 1 | cs | TRUE
2 | LV_387-7_0_10_line_2 |  | 2 | 3 | 0.010865 | 0.125 | 0.08 | 261 | 0 | 0.364 | 1 | 1 | cs | TRUE
3 | LV_387-7_0_10_line_3 |  | 3 | 4 | 0.0030091 | 0.125 | 0.08 | 261 | 0 | 0.364 | 1 | 1 | cs | TRUE
4 | LV_387-7_0_10_line_4 |  | 4 | 13 | 0.012673 | 0.125 | 0.08 | 261 | 0 | 0.364 | 1 | 1 | cs | TRUE
5 | LV_387-7_0_10_line_5 |  | 5 | 6 | 0.013322 | 0.125 | 0.08 | 261 | 0 | 0.364 | 1 | 5 | cs | TRUE
6 | LV_387-7_0_10_line_6 |  | 5 | 7 | 0.046948 | 0.125 | 0.08 | 261 | 0 | 0.364 | 1 | 5 | cs | TRUE
7 | LV_387-7_0_10_line_7 |  | 6 | 8 | 0.037433 | 0.125 | 0.08 | 261 | 0 | 0.364 | 1 | 5 | cs | TRUE
8 | LV_387-7_0_10_line_8 |  | 7 | 9 | 0.029801 | 0.125 | 0.08 | 261 | 0 | 0.364 | 1 | 5 | cs | TRUE
9 | LV_387-7_0_10_line_9 |  | 8 | 10 | 0.005295 | 0.125 | 0.08 | 261 | 0 | 0.364 | 1 | 5 | cs | TRUE
10 | LV_387-7_0_10_line_10 |  | 8 | 11 | 0.020095 | 0.125 | 0.08 | 261 | 0 | 0.364 | 1 | 1 | cs | TRUE
11 | LV_387-7_0_10_line_11 |  | 9 | 12 | 0.05445 | 0.125 | 0.08 | 261 | 0 | 0.364 | 1 | 5 | cs | TRUE
12 | LV_387-7_0_10_line_12 |  | 10 | 13 | 0.034626 | 0.125 | 0.08 | 261 | 0 | 0.364 | 1 | 1 | cs | TRUE
13 | LV_387-7_0_10_line_13 |  | 10 | 14 | 0.028372 | 0.125 | 0.08 | 261 | 0 | 0.364 | 1 | 5 | cs | TRUE
14 | LV_387-7_0_10_line_14 |  | 11 | 15 | 0.0051734 | 0.125 | 0.08 | 261 | 0 | 0.364 | 1 | 1 | cs | TRUE
15 | LV_387-7_0_10_line_15 |  | 12 | 16 | 0.021554 | 0.125 | 0.08 | 261 | 0 | 0.364 | 1 | 5 | cs | TRUE
16 | LV_387-7_0_10_line_16 |  | 12 | 17 | 0.012102 | 0.125 | 0.08 | 261 | 0 | 0.364 | 1 | 1 | cs | TRUE
17 | LV_387-7_0_10_line_17 |  | 14 | 18 | 0.051799 | 0.125 | 0.08 | 261 | 0 | 0.364 | 1 | 5 | cs | TRUE
18 | LV_387-7_0_10_line_18 |  | 15 | 19 | 0.028553 | 0.125 | 0.08 | 261 | 0 | 0.364 | 1 | 1 | cs | TRUE
19 | LV_387-7_0_10_line_19 |  | 16 | 145 | 0.010903 | 0.125 | 0.08 | 261 | 0 | 0.364 | 1 | 1 | cs | TRUE
20 | LV_387-7_0_10_line_20 |  | 16 | 146 | 0.011908 | 0.125 | 0.08 | 261 | 0 | 0.364 | 1 | 5 | cs | TRUE
21 | LV_387-7_0_10_line_21 |  | 17 | 142 | 0.041863 | 0.125 | 0.08 | 261 | 0 | 0.364 | 1 | 1 | cs | TRUE
22 | LV_387-7_0_10_line_22 |  | 18 | 203 | 0.015113 | 0.125 | 0.08 | 261 | 0 | 0.364 | 1 | 5 | cs | TRUE
23 | LV_387-7_0_10_line_23 |  | 19 | 177 | 0.00035986 | 0.125 | 0.08 | 261 | 0 | 0.364 | 1 | 1 | cs | TRUE
24 | LV_387-7_0_10_line_24 |  | 20 | 21 | 0.0031586 | 0.125 | 0.08 | 261 | 0 | 0.364 | 1 | 1 | cs | TRUE
25 | LV_387-7_0_10_line_25 |  | 20 | 22 | 0.017485 | 0.125 | 0.08 | 261 | 0 | 0.364 | 1 | 1 | cs | TRUE
26 | LV_387-7_0_10_line_26 |  | 21 | 23 | 0.015787 | 0.125 | 0.08 | 261 | 0 | 0.364 | 1 | 1 | cs | TRUE
27 | LV_387-7_0_10_line_27 |  | 22 | 24 | 0.002586 | 0.125 | 0.08 | 261 | 0 | 0.364 | 1 | 1 | cs | TRUE
28 | LV_387-7_0_10_line_28 |  | 23 | 25 | 0.012262 | 0.125 | 0.08 | 261 | 0 | 0.364 | 1 | 1 | cs | TRUE
29 | LV_387-7_0_10_line_29 |  | 24 | 26 | 0.018818 | 0.125 | 0.08 | 261 | 0 | 0.364 | 1 | 1 | cs | TRUE
30 | LV_387-7_0_10_line_30 |  | 25 | 27 | 0.026262 | 0.125 | 0.08 | 261 | 0 | 0.364 | 1 | 5 | cs | TRUE
31 | LV_387-7_0_10_line_31 |  | 25 | 28 | 0.011536 | 0.125 | 0.08 | 261 | 0 | 0.364 | 1 | 5 | cs | TRUE
32 | LV_387-7_0_10_line_32 |  | 26 | 29 | 0.011787 | 0.125 | 0.08 | 261 | 0 | 0.364 | 1 | 1 | cs | TRUE
33 | LV_387-7_0_10_line_33 |  | 27 | 58 | 0.031228 | 0.125 | 0.08 | 261 | 0 | 0.364 | 1 | 5 | cs | TRUE
34 | LV_387-7_0_10_line_34 |  | 28 | 56 | 0.0071419 | 0.125 | 0.08 | 261 | 0 | 0.364 | 1 | 5 | cs | TRUE
35 | LV_387-7_0_10_line_35 |  | 29 | 68 | 0.028851 | 0.125 | 0.08 | 261 | 0 | 0.364 | 1 | 1 | cs | TRUE
36 | LV_387-7_0_10_line_36 |  | 30 | 31 | 0.015026 | 0.125 | 0.08 | 261 | 0 | 0.364 | 1 | 1 | cs | TRUE
37 | LV_387-7_0_10_line_37 |  | 30 | 32 | 0.026086 | 0.125 | 0.08 | 261 | 0 | 0.364 | 1 | 1 | cs | TRUE
38 | LV_387-7_0_10_line_38 |  | 31 | 33 | 0.029827 | 0.125 | 0.08 | 261 | 0 | 0.364 | 1 | 1 | cs | TRUE
39 | LV_387-7_0_10_line_39 |  | 31 | 34 | 0.028567 | 0.125 | 0.08 | 261 | 0 | 0.364 | 1 | 5 | cs | TRUE
40 | LV_387-7_0_10_line_40 |  | 31 | 35 | 0.031676 | 0.125 | 0.08 | 261 | 0 | 0.364 | 1 | 5 | cs | TRUE
41 | LV_387-7_0_10_line_41 |  | 32 | 36 | 0.009846 | 0.125 | 0.08 | 261 | 0 | 0.364 | 1 | 1 | cs | TRUE
42 | LV_387-7_0_10_line_42 |  | 33 | 37 | 0.011453 | 0.125 | 0.08 | 261 | 0 | 0.364 | 1 | 1 | cs | TRUE
43 | LV_387-7_0_10_line_43 |  | 34 | 38 | 0.0028508 | 0.125 | 0.08 | 261 | 0 | 0.364 | 1 | 5 | cs | TRUE
44 | LV_387-7_0_10_line_44 |  | 35 | 39 | 0.016721 | 0.125 | 0.08 | 261 | 0 | 0.364 | 1 | 5 | cs | TRUE
45 | LV_387-7_0_10_line_45 |  | 36 | 40 | 0.028723 | 0.125 | 0.08 | 261 | 0 | 0.364 | 1 | 1 | cs | TRUE
46 | LV_387-7_0_10_line_46 |  | 38 | 41 | 0.033466 | 0.125 | 0.08 | 261 | 0 | 0.364 | 1 | 5 | cs | TRUE
47 | LV_387-7_0_10_line_47 |  | 39 | 42 | 0.0063097 | 0.125 | 0.08 | 261 | 0 | 0.364 | 1 | 5 | cs | TRUE
48 | LV_387-7_0_10_line_48 |  | 40 | 43 | 0.020444 | 0.125 | 0.08 | 261 | 0 | 0.364 | 1 | 1 | cs | TRUE
49 | LV_387-7_0_10_line_49 |  | 41 | 202 | 0.015489 | 0.125 | 0.08 | 261 | 0 | 0.364 | 1 | 5 | cs | TRUE
50 | LV_387-7_0_10_line_50 |  | 42 | 67 | 0.015455 | 0.125 | 0.08 | 261 | 0 | 0.364 | 1 | 5 | cs | TRUE
51 | LV_387-7_0_10_line_51 |  | 44 | 45 | 0.013637 | 0.125 | 0.08 | 261 | 0 | 0.364 | 1 | 5 | cs | TRUE
52 | LV_387-7_0_10_line_52 |  | 44 | 46 | 0.012001 | 0.125 | 0.08 | 261 | 0 | 0.364 | 1 | 5 | cs | TRUE
53 | LV_387-7_0_10_line_53 |  | 45 | 47 | 0.0080187 | 0.125 | 0.08 | 261 | 0 | 0.364 | 1 | 5 | cs | TRUE
54 | LV_387-7_0_10_line_54 |  | 46 | 48 | 0.017138 | 0.125 | 0.08 | 261 | 0 | 0.364 | 1 | 5 | cs | TRUE
55 | LV_387-7_0_10_line_55 |  | 46 | 49 | 0.018051 | 0.125 | 0.08 | 261 | 0 | 0.364 | 1 | 1 | cs | TRUE
56 | LV_387-7_0_10_line_56 |  | 47 | 50 | 0.012778 | 0.125 | 0.08 | 261 | 0 | 0.364 | 1 | 1 | cs | TRUE
57 | LV_387-7_0_10_line_57 |  | 47 | 51 | 0.012454 | 0.125 | 0.08 | 261 | 0 | 0.364 | 1 | 5 | cs | TRUE
58 | LV_387-7_0_10_line_58 |  | 48 | 52 | 0.016643 | 0.125 | 0.08 | 261 | 0 | 0.364 | 1 | 5 | cs | TRUE
59 | LV_387-7_0_10_line_59 |  | 50 | 53 | 0.0040229 | 0.125 | 0.08 | 261 | 0 | 0.364 | 1 | 1 | cs | TRUE
60 | LV_387-7_0_10_line_60 |  | 51 | 54 | 0.010879 | 0.125 | 0.08 | 261 | 0 | 0.364 | 1 | 5 | cs | TRUE
61 | LV_387-7_0_10_line_61 |  | 52 | 55 | 0.014342 | 0.125 | 0.08 | 261 | 0 | 0.364 | 1 | 5 | cs | TRUE
62 | LV_387-7_0_10_line_62 |  | 54 | 60 | 0.0061564 | 0.125 | 0.08 | 261 | 0 | 0.364 | 1 | 5 | cs | TRUE
63 | LV_387-7_0_10_line_63 |  | 55 | 57 | 0.0077905 | 0.125 | 0.08 | 261 | 0 | 0.364 | 1 | 5 | cs | TRUE
64 | LV_387-7_0_10_line_64 |  | 56 | 57 | 0.0094175 | 0.125 | 0.08 | 261 | 0 | 0.364 | 1 | 5 | cs | TRUE
65 | LV_387-7_0_10_line_65 |  | 58 | 59 | 0.015011 | 0.125 | 0.08 | 261 | 0 | 0.364 | 1 | 5 | cs | TRUE
66 | LV_387-7_0_10_line_66 |  | 59 | 113 | 0.013446 | 0.125 | 0.08 | 261 | 0 | 0.364 | 1 | 5 | cs | TRUE
67 | LV_387-7_0_10_line_67 |  | 59 | 121 | 0.016288 | 0.125 | 0.08 | 261 | 0 | 0.364 | 1 | 1 | cs | TRUE
68 | LV_387-7_0_10_line_68 |  | 60 | 61 | 0.0034931 | 0.125 | 0.08 | 261 | 0 | 0.364 | 1 | 5 | cs | TRUE
69 | LV_387-7_0_10_line_69 |  | 61 | 62 | 0.050296 | 0.125 | 0.08 | 261 | 0 | 0.364 | 1 | 1 | cs | TRUE
70 | LV_387-7_0_10_line_70 |  | 61 | 63 | 0.003768 | 0.125 | 0.08 | 261 | 0 | 0.364 | 1 | 5 | cs | TRUE
71 | LV_387-7_0_10_line_71 |  | 63 | 64 | 0.017804 | 0.125 | 0.08 | 261 | 0 | 0.364 | 1 | 5 | cs | TRUE
72 | LV_387-7_0_10_line_72 |  | 64 | 65 | 0.0049783 | 0.125 | 0.08 | 261 | 0 | 0.364 | 1 | 5 | cs | TRUE
73 | LV_387-7_0_10_line_73 |  | 65 | 66 | 0.015375 | 0.125 | 0.08 | 261 | 0 | 0.364 | 1 | 5 | cs | TRUE
74 | LV_387-7_0_10_line_74 |  | 66 | 67 | 0.0060498 | 0.125 | 0.08 | 261 | 0 | 0.364 | 1 | 5 | cs | TRUE
75 | LV_387-7_0_10_line_75 |  | 69 | 70 | 0.01161 | 0.125 | 0.08 | 261 | 0 | 0.364 | 1 | 1 | cs | TRUE
76 | LV_387-7_0_10_line_76 |  | 70 | 104 | 0.018403 | 0.125 | 0.08 | 261 | 0 | 0.364 | 1 | 1 | cs | TRUE
77 | LV_387-7_0_10_line_77 |  | 71 | 72 | 0.0031213 | 0.125 | 0.08 | 261 | 0 | 0.364 | 1 | 1 | cs | TRUE
78 | LV_387-7_0_10_line_78 |  | 71 | 73 | 0.016495 | 0.125 | 0.08 | 261 | 0 | 0.364 | 1 | 1 | cs | TRUE
79 | LV_387-7_0_10_line_79 |  | 72 | 74 | 0.013148 | 0.125 | 0.08 | 261 | 0 | 0.364 | 1 | 1 | cs | TRUE
80 | LV_387-7_0_10_line_80 |  | 73 | 75 | 0.018178 | 0.125 | 0.08 | 261 | 0 | 0.364 | 1 | 1 | cs | TRUE
81 | LV_387-7_0_10_line_81 |  | 74 | 76 | 0.0020432 | 0.125 | 0.08 | 261 | 0 | 0.364 | 1 | 1 | cs | TRUE
82 | LV_387-7_0_10_line_82 |  | 75 | 77 | 0.018632 | 0.125 | 0.08 | 261 | 0 | 0.364 | 1 | 1 | cs | TRUE
83 | LV_387-7_0_10_line_83 |  | 75 | 78 | 0.01878 | 0.125 | 0.08 | 261 | 0 | 0.364 | 1 | 1 | cs | TRUE
84 | LV_387-7_0_10_line_84 |  | 76 | 79 | 0.015312 | 0.125 | 0.08 | 261 | 0 | 0.364 | 1 | 1 | cs | TRUE
85 | LV_387-7_0_10_line_85 |  | 79 | 80 | 0.020687 | 0.125 | 0.08 | 261 | 0 | 0.364 | 1 | 1 | cs | TRUE
86 | LV_387-7_0_10_line_86 |  | 80 | 81 | 0.029136 | 0.125 | 0.08 | 261 | 0 | 0.364 | 1 | 1 | cs | TRUE
87 | LV_387-7_0_10_line_87 |  | 80 | 82 | 0.026393 | 0.125 | 0.08 | 261 | 0 | 0.364 | 1 | 1 | cs | TRUE
88 | LV_387-7_0_10_line_88 |  | 81 | 83 | 0.006373 | 0.125 | 0.08 | 261 | 0 | 0.364 | 1 | 1 | cs | TRUE
89 | LV_387-7_0_10_line_89 |  | 81 | 84 | 0.029293 | 0.125 | 0.08 | 261 | 0 | 0.364 | 1 | 1 | cs | TRUE
90 | LV_387-7_0_10_line_90 |  | 82 | 85 | 0.028176 | 0.125 | 0.08 | 261 | 0 | 0.364 | 1 | 1 | cs | TRUE
91 | LV_387-7_0_10_line_91 |  | 83 | 86 | 0.015125 | 0.125 | 0.08 | 261 | 0 | 0.364 | 1 | 1 | cs | TRUE
92 | LV_387-7_0_10_line_92 |  | 83 | 87 | 0.017894 | 0.125 | 0.08 | 261 | 0 | 0.364 | 1 | 2 | cs | TRUE
93 | LV_387-7_0_10_line_93 |  | 84 | 88 | 0.0052092 | 0.125 | 0.08 | 261 | 0 | 0.364 | 1 | 1 | cs | TRUE
94 | LV_387-7_0_10_line_94 |  | 85 | 89 | 0.033963 | 0.125 | 0.08 | 261 | 0 | 0.364 | 1 | 1 | cs | TRUE
95 | LV_387-7_0_10_line_95 |  | 86 | 159 | 0.012201 | 0.125 | 0.08 | 261 | 0 | 0.364 | 1 | 1 | cs | TRUE
96 | LV_387-7_0_10_line_96 |  | 87 | 148 | 0.022542 | 0.125 | 0.08 | 261 | 0 | 0.364 | 1 | 2 | cs | TRUE
97 | LV_387-7_0_10_line_97 |  | 88 | 156 | 0.021397 | 0.125 | 0.08 | 261 | 0 | 0.364 | 1 | 1 | cs | TRUE
98 | LV_387-7_0_10_line_98 |  | 89 | 90 | 0.023493 | 0.125 | 0.08 | 261 | 0 | 0.364 | 1 | 1 | cs | TRUE
99 | LV_387-7_0_10_line_99 |  | 90 | 91 | 0.0082611 | 0.125 | 0.08 | 261 | 0 | 0.364 | 1 | 1 | cs | TRUE
100 | LV_387-7_0_10_line_100 |  | 91 | 92 | 0.01878 | 0.125 | 0.08 | 261 | 0 | 0.364 | 1 | 1 | cs | TRUE
101 | LV_387-7_0_10_line_101 |  | 92 | 162 | 0.044253 | 0.125 | 0.08 | 261 | 0 | 0.364 | 1 | 1 | cs | TRUE
102 | LV_387-7_0_10_line_102 |  | 93 | 94 | 0.020007 | 0.125 | 0.08 | 261 | 0 | 0.364 | 1 | 1 | cs | TRUE
103 | LV_387-7_0_10_line_103 |  | 93 | 95 | 0.0024946 | 0.125 | 0.08 | 261 | 0 | 0.364 | 1 | 1 | cs | TRUE
104 | LV_387-7_0_10_line_104 |  | 94 | 96 | 0.015919 | 0.125 | 0.08 | 261 | 0 | 0.364 | 1 | 1 | cs | TRUE
105 | LV_387-7_0_10_line_105 |  | 95 | 97 | 0.00056097 | 0.125 | 0.08 | 261 | 0 | 0.364 | 1 | 1 | cs | TRUE
106 | LV_387-7_0_10_line_106 |  | 96 | 98 | 0.026652 | 0.125 | 0.08 | 261 | 0 | 0.364 | 1 | 1 | cs | TRUE
107 | LV_387-7_0_10_line_107 |  | 97 | 99 | 0.034724 | 0.125 | 0.08 | 261 | 0 | 0.364 | 1 | 1 | cs | TRUE
108 | LV_387-7_0_10_line_108 |  | 98 | 100 | 0.017622 | 0.125 | 0.08 | 261 | 0 | 0.364 | 1 | 1 | cs | TRUE
109 | LV_387-7_0_10_line_109 |  | 99 | 101 | 0.010374 | 0.125 | 0.08 | 261 | 0 | 0.364 | 1 | 3 | cs | TRUE
110 | LV_387-7_0_10_line_110 |  | 99 | 102 | 0.039058 | 0.125 | 0.08 | 261 | 0 | 0.364 | 1 | 1 | cs | TRUE
111 | LV_387-7_0_10_line_111 |  | 100 | 103 | 0.019171 | 0.125 | 0.08 | 261 | 0 | 0.364 | 1 | 1 | cs | TRUE
112 | LV_387-7_0_10_line_112 |  | 101 | 105 | 0.003652 | 0.125 | 0.08 | 261 | 0 | 0.364 | 1 | 5 | cs | TRUE
113 | LV_387-7_0_10_line_113 |  | 102 | 106 | 0.0052597 | 0.125 | 0.08 | 261 | 0 | 0.364 | 1 | 1 | cs | TRUE
114 | LV_387-7_0_10_line_114 |  | 104 | 120 | 0.0091085 | 0.125 | 0.08 | 261 | 0 | 0.364 | 1 | 1 | cs | TRUE
115 | LV_387-7_0_10_line_115 |  | 105 | 111 | 0.026486 | 0.125 | 0.08 | 261 | 0 | 0.364 | 1 | 5 | cs | TRUE
116 | LV_387-7_0_10_line_116 |  | 106 | 130 | 0.025782 | 0.125 | 0.08 | 261 | 0 | 0.364 | 1 | 1 | cs | TRUE
117 | LV_387-7_0_10_line_117 |  | 107 | 108 | 0.0078393 | 0.125 | 0.08 | 261 | 0 | 0.364 | 1 | 5 | cs | TRUE
118 | LV_387-7_0_10_line_118 |  | 107 | 109 | 0.0042922 | 0.125 | 0.08 | 261 | 0 | 0.364 | 1 | 5 | cs | TRUE
119 | LV_387-7_0_10_line_119 |  | 108 | 110 | 0.017769 | 0.125 | 0.08 | 261 | 0 | 0.364 | 1 | 5 | cs | TRUE
120 | LV_387-7_0_10_line_120 |  | 109 | 111 | 0.0076744 | 0.125 | 0.08 | 261 | 0 | 0.364 | 1 | 5 | cs | TRUE
121 | LV_387-7_0_10_line_121 |  | 109 | 112 | 0.013721 | 0.125 | 0.08 | 261 | 0 | 0.364 | 1 | 1 | cs | TRUE
122 | LV_387-7_0_10_line_122 |  | 110 | 113 | 0.0033367 | 0.125 | 0.08 | 261 | 0 | 0.364 | 1 | 5 | cs | TRUE
123 | LV_387-7_0_10_line_123 |  | 112 | 114 | 0.0089483 | 0.125 | 0.08 | 261 | 0 | 0.364 | 1 | 1 | cs | TRUE
124 | LV_387-7_0_10_line_124 |  | 114 | 115 | 0.026462 | 0.125 | 0.08 | 261 | 0 | 0.364 | 1 | 1 | cs | TRUE
125 | LV_387-7_0_10_line_125 |  | 116 | 117 | 5.4736e-05 | 0.125 | 0.08 | 261 | 0 | 0.364 | 1 | 1 | cs | TRUE
126 | LV_387-7_0_10_line_126 |  | 116 | 118 | 0.00031253 | 0.125 | 0.08 | 261 | 0 | 0.364 | 1 | 1 | cs | TRUE
127 | LV_387-7_0_10_line_127 |  | 117 | 119 | 0.0021869 | 0.125 | 0.08 | 261 | 0 | 0.364 | 1 | 1 | cs | TRUE
128 | LV_387-7_0_10_line_128 |  | 118 | 120 | 0.016915 | 0.125 | 0.08 | 261 | 0 | 0.364 | 1 | 1 | cs | TRUE
129 | LV_387-7_0_10_line_129 |  | 119 | 121 | 0.02004 | 0.125 | 0.08 | 261 | 0 | 0.364 | 1 | 1 | cs | TRUE
130 | LV_387-7_0_10_line_130 |  | 122 | 123 | 0.0099872 | 0.125 | 0.08 | 261 | 0 | 0.364 | 1 | 1 | cs | TRUE
131 | LV_387-7_0_10_line_131 |  | 123 | 124 | 0.0069564 | 0.125 | 0.08 | 261 | 0 | 0.364 | 1 | 1 | cs | TRUE
132 | LV_387-7_0_10_line_132 |  | 124 | 125 | 0.020761 | 0.125 | 0.08 | 261 | 0 | 0.364 | 1 | 1 | cs | TRUE
133 | LV_387-7_0_10_line_133 |  | 125 | 126 | 0.016453 | 0.125 | 0.08 | 261 | 0 | 0.364 | 1 | 1 | cs | TRUE
134 | LV_387-7_0_10_line_134 |  | 126 | 127 | 0.01911 | 0.125 | 0.08 | 261 | 0 | 0.364 | 1 | 1 | cs | TRUE
135 | LV_387-7_0_10_line_135 |  | 127 | 128 | 0.016857 | 0.125 | 0.08 | 261 | 0 | 0.364 | 1 | 1 | cs | TRUE
136 | LV_387-7_0_10_line_136 |  | 127 | 129 | 0.018438 | 0.125 | 0.08 | 261 | 0 | 0.364 | 1 | 1 | cs | TRUE
137 | LV_387-7_0_10_line_137 |  | 128 | 138 | 0.011954 | 0.125 | 0.08 | 261 | 0 | 0.364 | 1 | 1 | cs | TRUE
138 | LV_387-7_0_10_line_138 |  | 130 | 131 | 0.043218 | 0.125 | 0.08 | 261 | 0 | 0.364 | 1 | 1 | cs | TRUE
139 | LV_387-7_0_10_line_139 |  | 131 | 132 | 0.027096 | 0.125 | 0.08 | 261 | 0 | 0.364 | 1 | 1 | cs | TRUE
140 | LV_387-7_0_10_line_140 |  | 131 | 133 | 0.03595 | 0.125 | 0.08 | 261 | 0 | 0.364 | 1 | 1 | cs | TRUE
141 | LV_387-7_0_10_line_141 |  | 132 | 134 | 0.024926 | 0.125 | 0.08 | 261 | 0 | 0.364 | 1 | 1 | cs | TRUE
142 | LV_387-7_0_10_line_142 |  | 133 | 135 | 0.036597 | 0.125 | 0.08 | 261 | 0 | 0.364 | 1 | 1 | cs | TRUE
143 | LV_387-7_0_10_line_143 |  | 134 | 136 | 0.016672 | 0.125 | 0.08 | 261 | 0 | 0.364 | 1 | 1 | cs | TRUE
144 | LV_387-7_0_10_line_144 |  | 135 | 137 | 0.04197 | 0.125 | 0.08 | 261 | 0 | 0.364 | 1 | 1 | cs | TRUE
145 | LV_387-7_0_10_line_145 |  | 138 | 139 | 0.0097597 | 0.125 | 0.08 | 261 | 0 | 0.364 | 1 | 1 | cs | TRUE
146 | LV_387-7_0_10_line_146 |  | 139 | 140 | 0.011931 | 0.125 | 0.08 | 261 | 0 | 0.364 | 1 | 1 | cs | TRUE
147 | LV_387-7_0_10_line_147 |  | 140 | 141 | 0.018778 | 0.125 | 0.08 | 261 | 0 | 0.364 | 1 | 1 | cs | TRUE
148 | LV_387-7_0_10_line_148 |  | 141 | 197 | 0.0026297 | 0.125 | 0.08 | 261 | 0 | 0.364 | 1 | 1 | cs | TRUE
149 | LV_387-7_0_10_line_149 |  | 142 | 143 | 0.0054433 | 0.125 | 0.08 | 261 | 0 | 0.364 | 1 | 1 | cs | TRUE
150 | LV_387-7_0_10_line_150 |  | 143 | 144 | 0.0528 | 0.125 | 0.08 | 261 | 0 | 0.364 | 1 | 1 | cs | TRUE
151 | LV_387-7_0_10_line_151 |  | 145 | 147 | 0.0040995 | 0.125 | 0.08 | 261 | 0 | 0.364 | 1 | 1 | cs | TRUE
152 | LV_387-7_0_10_line_152 |  | 146 | 148 | 0.013078 | 0.125 | 0.08 | 261 | 0 | 0.364 | 1 | 5 | cs | TRUE
153 | LV_387-7_0_10_line_153 |  | 147 | 153 | 0.011859 | 0.125 | 0.08 | 261 | 0 | 0.364 | 1 | 1 | cs | TRUE
154 | LV_387-7_0_10_line_154 |  | 148 | 149 | 0.042376 | 0.125 | 0.08 | 261 | 0 | 0.364 | 1 | 1 | cs | TRUE
155 | LV_387-7_0_10_line_155 |  | 148 | 150 | 0.014459 | 0.125 | 0.08 | 261 | 0 | 0.364 | 1 | 1 | cs | TRUE
156 | LV_387-7_0_10_line_156 |  | 149 | 151 | 0.0011034 | 0.125 | 0.08 | 261 | 0 | 0.364 | 1 | 1 | cs | TRUE
157 | LV_387-7_0_10_line_157 |  | 150 | 152 | 0.020409 | 0.125 | 0.08 | 261 | 0 | 0.364 | 1 | 1 | cs | TRUE
158 | LV_387-7_0_10_line_158 |  | 151 | 154 | 0.033723 | 0.125 | 0.08 | 261 | 0 | 0.364 | 1 | 1 | cs | TRUE
159 | LV_387-7_0_10_line_159 |  | 152 | 155 | 0.024936 | 0.125 | 0.08 | 261 | 0 | 0.364 | 1 | 1 | cs | TRUE
160 | LV_387-7_0_10_line_160 |  | 155 | 161 | 0.0149 | 0.125 | 0.08 | 261 | 0 | 0.364 | 1 | 1 | cs | TRUE
161 | LV_387-7_0_10_line_161 |  | 156 | 157 | 0.023305 | 0.125 | 0.08 | 261 | 0 | 0.364 | 1 | 1 | cs | TRUE
162 | LV_387-7_0_10_line_162 |  | 157 | 158 | 0.0039423 | 0.125 | 0.08 | 261 | 0 | 0.364 | 1 | 1 | cs | TRUE
163 | LV_387-7_0_10_line_163 |  | 159 | 160 | 0.0073472 | 0.125 | 0.08 | 261 | 0 | 0.364 | 1 | 1 | cs | TRUE
164 | LV_387-7_0_10_line_164 |  | 162 | 163 | 0.024238 | 0.125 | 0.08 | 261 | 0 | 0.364 | 1 | 1 | cs | TRUE
165 | LV_387-7_0_10_line_165 |  | 163 | 164 | 0.035032 | 0.125 | 0.08 | 261 | 0 | 0.364 | 1 | 1 | cs | TRUE
166 | LV_387-7_0_10_line_166 |  | 164 | 165 | 0.030978 | 0.125 | 0.08 | 261 | 0 | 0.364 | 1 | 1 | cs | TRUE
167 | LV_387-7_0_10_line_167 |  | 164 | 166 | 0.021996 | 0.125 | 0.08 | 261 | 0 | 0.364 | 1 | 1 | cs | TRUE
168 | LV_387-7_0_10_line_168 |  | 165 | 167 | 0.027742 | 0.125 | 0.08 | 261 | 0 | 0.364 | 1 | 1 | cs | TRUE
169 | LV_387-7_0_10_line_169 |  | 166 | 168 | 0.02374 | 0.125 | 0.08 | 261 | 0 | 0.364 | 1 | 1 | cs | TRUE
170 | LV_387-7_0_10_line_170 |  | 167 | 170 | 0.00066917 | 0.125 | 0.08 | 261 | 0 | 0.364 | 1 | 1 | cs | TRUE
171 | LV_387-7_0_10_line_171 |  | 168 | 169 | 0.023788 | 0.125 | 0.08 | 261 | 0 | 0.364 | 1 | 1 | cs | TRUE
172 | LV_387-7_0_10_line_172 |  | 170 | 182 | 0.014674 | 0.125 | 0.08 | 261 | 0 | 0.364 | 1 | 1 | cs | TRUE
173 | LV_387-7_0_10_line_173 |  | 171 | 172 | 0.0092551 | 0.125 | 0.08 | 261 | 0 | 0.364 | 1 | 1 | cs | TRUE
174 | LV_387-7_0_10_line_174 |  | 171 | 173 | 0.037913 | 0.125 | 0.08 | 261 | 0 | 0.364 | 1 | 1 | cs | TRUE
175 | LV_387-7_0_10_line_175 |  | 172 | 174 | 0.025518 | 0.125 | 0.08 | 261 | 0 | 0.364 | 1 | 1 | cs | TRUE
176 | LV_387-7_0_10_line_176 |  | 173 | 175 | 0.0040354 | 0.125 | 0.08 | 261 | 0 | 0.364 | 1 | 1 | cs | TRUE
177 | LV_387-7_0_10_line_177 |  | 175 | 176 | 0.017265 | 0.125 | 0.08 | 261 | 0 | 0.364 | 1 | 1 | cs | TRUE
178 | LV_387-7_0_10_line_178 |  | 176 | 177 | 0.0017442 | 0.125 | 0.08 | 261 | 0 | 0.364 | 1 | 1 | cs | TRUE
179 | LV_387-7_0_10_line_179 |  | 177 | 178 | 0.03216 | 0.125 | 0.08 | 261 | 0 | 0.364 | 1 | 1 | cs | TRUE
180 | LV_387-7_0_10_line_180 |  | 178 | 179 | 0.0068341 | 0.125 | 0.08 | 261 | 0 | 0.364 | 1 | 1 | cs | TRUE
181 | LV_387-7_0_10_line_181 |  | 179 | 180 | 0.021269 | 0.125 | 0.08 | 261 | 0 | 0.364 | 1 | 1 | cs | TRUE
182 | LV_387-7_0_10_line_182 |  | 180 | 181 | 0.00024568 | 0.125 | 0.08 | 261 | 0 | 0.364 | 1 | 1 | cs | TRUE
183 | LV_387-7_0_10_line_183 |  | 182 | 183 | 0.012639 | 0.125 | 0.08 | 261 | 0 | 0.364 | 1 | 1 | cs | TRUE
184 | LV_387-7_0_10_line_184 |  | 182 | 184 | 0.022483 | 0.125 | 0.08 | 261 | 0 | 0.364 | 1 | 1 | cs | TRUE
185 | LV_387-7_0_10_line_185 |  | 184 | 185 | 0.04055 | 0.125 | 0.08 | 261 | 0 | 0.364 | 1 | 1 | cs | TRUE
186 | LV_387-7_0_10_line_186 |  | 185 | 186 | 0.009169 | 0.125 | 0.08 | 261 | 0 | 0.364 | 1 | 1 | cs | TRUE
187 | LV_387-7_0_10_line_187 |  | 185 | 187 | 0.064331 | 0.125 | 0.08 | 261 | 0 | 0.364 | 1 | 1 | cs | TRUE
188 | LV_387-7_0_10_line_188 |  | 186 | 188 | 0.0027432 | 0.125 | 0.08 | 261 | 0 | 0.364 | 1 | 1 | cs | TRUE
189 | LV_387-7_0_10_line_189 |  | 187 | 189 | 0.025729 | 0.125 | 0.08 | 261 | 0 | 0.364 | 1 | 1 | cs | TRUE
190 | LV_387-7_0_10_line_190 |  | 188 | 190 | 0.0025798 | 0.125 | 0.08 | 261 | 0 | 0.364 | 1 | 1 | cs | TRUE
191 | LV_387-7_0_10_line_191 |  | 189 | 196 | 0.0032177 | 0.125 | 0.08 | 261 | 0 | 0.364 | 1 | 1 | cs | TRUE
192 | LV_387-7_0_10_line_192 |  | 190 | 191 | 0.0044601 | 0.125 | 0.08 | 261 | 0 | 0.364 | 1 | 1 | cs | TRUE
193 | LV_387-7_0_10_line_193 |  | 191 | 192 | 0.041147 | 0.125 | 0.08 | 261 | 0 | 0.364 | 1 | 1 | cs | TRUE
194 | LV_387-7_0_10_line_194 |  | 193 | 194 | 0.010473 | 0.125 | 0.08 | 261 | 0 | 0.364 | 1 | 1 | cs | TRUE
195 | LV_387-7_0_10_line_195 |  | 193 | 195 | 0.015155 | 0.125 | 0.08 | 261 | 0 | 0.364 | 1 | 1 | cs | TRUE
196 | LV_387-7_0_10_line_196 |  | 194 | 196 | 0.003565 | 0.125 | 0.08 | 261 | 0 | 0.364 | 1 | 1 | cs | TRUE
197 | LV_387-7_0_10_line_197 |  | 197 | 198 | 0.015592 | 0.125 | 0.08 | 261 | 0 | 0.364 | 1 | 1 | cs | TRUE
198 | LV_387-7_0_10_line_198 |  | 198 | 199 | 0.0054952 | 0.125 | 0.08 | 261 | 0 | 0.364 | 1 | 1 | cs | TRUE
199 | LV_387-7_0_10_line_199 |  | 199 | 200 | 0.017729 | 0.125 | 0.08 | 261 | 0 | 0.364 | 1 | 1 | cs | TRUE
200 | LV_387-7_0_10_line_200 |  | 200 | 201 | 0.00029642 | 0.125 | 0.08 | 261 | 0 | 0.364 | 1 | 1 | cs | TRUE
201 | LV_387-7_0_10_line_201 |  | 201 | 202 | 0.032923 | 0.125 | 0.08 | 261 | 0 | 0.364 | 1 | 1 | cs | TRUE
202 | LV_387-7_0_10_line_202 |  | 202 | 203 | 0.013116 | 0.125 | 0.08 | 261 | 0 | 0.364 | 1 | 5 | cs | TRUE
203 | LV_387-7_0_10_line_203 |  | 202 | 204 | 0.02553 | 0.125 | 0.08 | 261 | 0 | 0.364 | 1 | 1 | cs | TRUE
204 | LV_387-7_0_10_line_204 |  | 204 | 205 | 0.019594 | 0.125 | 0.08 | 261 | 0 | 0.364 | 1 | 1 | cs | TRUE
205 | LV_387-7_0_10_line_205 |  | 205 | 206 | 0.003235 | 0.125 | 0.08 | 261 | 0 | 0.364 | 1 | 1 | cs | TRUE
206 | LV_387-7_0_10_line_206 |  | 206 | 207 | 0.028138 | 0.125 | 0.08 | 261 | 0 | 0.364 | 1 | 1 | cs | TRUE
207 | LV_387-7_0_10_line_207 |  | 207 | 208 | 0.019883 | 0.125 | 0.08 | 261 | 0 | 0.364 | 1 | 1 | cs | TRUE
208 | LV_387-7_0_10_line_208 |  | 208 | 209 | 0.00084057 | 0.125 | 0.08 | 261 | 0 | 0.364 | 1 | 1 | cs | TRUE

## trafo
| name | std_type | hv_bus | lv_bus | sn_mva | vn_hv_kv | vn_lv_kv | vk_percent | vkr_percent | pfe_kw | i0_percent | shift_degree | tap_side | tap_neutral | tap_min | tap_max | tap_step_percent | tap_step_degree | tap_pos | tap_phase_shifter | parallel | df | in_service
0 | LV_387-7_0_10_trafo_8 | 0.63 MVA 20/0.4 kV | 210 | 9 | 0.63 | 20 | 0.4 | 6 | 1.206 | 1.65 | 0.2619 | 150 | hv | 0 | -2 | 2 | 2.5 | 0 | 0 | FALSE | 1 | 1 | TRUE

## line_geodata
| x0 | y0 | x1 | y1 | x2 | y2 | x3 | y3 | x4 | y4 | x5 | y5
0 | 2594321.4014 | 1225584.2181 | 2594299.924 | 1225578.7516
1 | 2594291.5546 | 1225576.6214 | 2594299.924 | 1225578.7516
2 | 2594291.5546 | 1225576.6214 | 2594286.976 | 1225575.456 | 2594281.2825 | 1225573.1568
3 | 2594278.4924 | 1225572.03 | 2594281.2825 | 1225573.1568
4 | 2594266.7801 | 1225567.1953 | 2594268.4659 | 1225567.9808 | 2594278.4924 | 1225572.03
5 | 2594187.7399 | 1225523.0784 | 2594198.9649 | 1225530.2526
6 | 2594187.7399 | 1225523.0784 | 2594182.5292 | 1225519.7482 | 2594148.846 | 1225496.7894
7 | 2594230.7605 | 1225549.985 | 2594223.5707 | 1225545.9786 | 2594198.9649 | 1225530.2526
8 | 2594124.2215 | 1225480.0052 | 2594148.846 | 1225496.7894
9 | 2594235.3944 | 1225552.5708 | 2594230.7605 | 1225549.985
10 | 2594230.7605 | 1225549.985 | 2594223.2615 | 1225562.9888 | 2594221.0122 | 1225567.5477
11 | 2594080.4511 | 1225484.6519 | 2594101.9146 | 1225466.2751 | 2594109.636 | 1225471.0257 | 2594124.2215 | 1225480.0052
12 | 2594235.3944 | 1225552.5708 | 2594266.7801 | 1225567.1953
13 | 2594235.3944 | 1225552.5708 | 2594249.042 | 1225527.6972
14 | 2594221.0122 | 1225567.5477 | 2594218.7232 | 1225572.1871
15 | 2594064.0468 | 1225498.6877 | 2594080.4511 | 1225484.6519
16 | 2594080.4511 | 1225484.6519 | 2594070.2954 | 1225478.0698
17 | 2594261.4549 | 1225477.6609 | 2594261.1926 | 1225478.5467 | 2594257.3488 | 1225501.0859 | 2594255.6066 | 1225510.0261 | 2594250.8906 | 1225524.328 | 2594249.042 | 1225527.6972
18 | 2594218.7232 | 1225572.1871 | 2594206.0896 | 1225597.7926
19 | 2594064.0468 | 1225498.6877 | 2594072.8017 | 1225505.1859
20 | 2594064.0468 | 1225498.6877 | 2594055.6923 | 1225507.1738
21 | 2594035.1656 | 1225455.3017 | 2594070.2954 | 1225478.0698
22 | 2594261.4549 | 1225477.6609 | 2594263.7312 | 1225469.9725 | 2594266.2684 | 1225463.3475
23 | 2594205.9304 | 1225598.1154 | 2594206.0896 | 1225597.7926
24 | 2594047.3646 | 1225228.666 | 2594050.0827 | 1225230.2749
25 | 2594047.3646 | 1225228.666 | 2594032.3183 | 1225219.76
26 | 2594063.6683 | 1225238.3163 | 2594050.0827 | 1225230.2749
27 | 2594030.0929 | 1225218.4428 | 2594032.3183 | 1225219.76
28 | 2594074.2205 | 1225244.5622 | 2594063.6683 | 1225238.3163
29 | 2594030.0929 | 1225218.4428 | 2594013.8989 | 1225208.8574
30 | 2594074.2205 | 1225244.5622 | 2594064.8435 | 1225269.0932
31 | 2594074.2205 | 1225244.5622 | 2594084.1737 | 1225250.3948
32 | 2594003.7559 | 1225202.8537 | 2594013.8989 | 1225208.8574
33 | 2594053.6935 | 1225298.2623 | 2594064.8435 | 1225269.0932
34 | 2594090.3355 | 1225254.0058 | 2594084.1737 | 1225250.3948
35 | 2594003.7559 | 1225202.8537 | 2593992.82 | 1225229.5515
36 | 2594306.8573 | 1225379.1886 | 2594312.9752 | 1225365.4647
37 | 2594323.5961 | 1225341.6393 | 2594312.9752 | 1225365.4647
38 | 2594306.8573 | 1225379.1886 | 2594331.3054 | 1225396.2743
39 | 2594306.8573 | 1225379.1886 | 2594294.0982 | 1225404.7475
40 | 2594306.8573 | 1225379.1886 | 2594279.3886 | 1225363.4132
41 | 2594325.9367 | 1225332.0759 | 2594323.5961 | 1225341.6393
42 | 2594340.6928 | 1225402.8347 | 2594331.3054 | 1225396.2743
43 | 2594292.8249 | 1225407.2981 | 2594294.0982 | 1225404.7475
44 | 2594279.3886 | 1225363.4132 | 2594264.8885 | 1225355.0858
45 | 2594325.9367 | 1225332.0759 | 2594301.0201 | 1225317.787
46 | 2594292.8249 | 1225407.2981 | 2594277.8774 | 1225437.2407
47 | 2594264.8885 | 1225355.0858 | 2594259.4169 | 1225351.9434
48 | 2594301.0201 | 1225317.787 | 2594283.2854 | 1225307.6166
49 | 2594270.9593 | 1225451.0989 | 2594277.8774 | 1225437.2407
50 | 2594246.0151 | 1225344.2467 | 2594259.4169 | 1225351.9434
51 | 2594168.8758 | 1225299.904 | 2594157.0811 | 1225293.0598
52 | 2594146.7012 | 1225287.0366 | 2594157.0811 | 1225293.0598
53 | 2594175.8114 | 1225303.9286 | 2594168.8758 | 1225299.904
54 | 2594146.7012 | 1225287.0366 | 2594131.9147 | 1225278.3715
55 | 2594146.7012 | 1225287.0366 | 2594153.3555 | 1225270.2568
56 | 2594175.8114 | 1225303.9286 | 2594171.2205 | 1225315.8529
57 | 2594175.8114 | 1225303.9286 | 2594186.611 | 1225310.1309
58 | 2594131.9147 | 1225278.3715 | 2594117.5558 | 1225269.9571
59 | 2594169.7751 | 1225319.6072 | 2594171.2205 | 1225315.8529
60 | 2594196.0446 | 1225315.5486 | 2594186.611 | 1225310.1309
61 | 2594105.1822 | 1225262.706 | 2594117.5558 | 1225269.9571
62 | 2594201.3833 | 1225318.6146 | 2594196.0446 | 1225315.5486
63 | 2594105.1822 | 1225262.706 | 2594098.4607 | 1225258.7672
64 | 2594090.3355 | 1225254.0058 | 2594098.4607 | 1225258.7672
65 | 2594048.3338 | 1225312.2835 | 2594053.6935 | 1225298.2623
66 | 2594048.3338 | 1225312.2835 | 2594041.6037 | 1225323.9235
67 | 2594048.3338 | 1225312.2835 | 2594034.0917 | 1225304.3793
68 | 2594201.3833 | 1225318.6146 | 2594204.4124 | 1225320.3542
69 | 2594204.4124 | 1225320.3542 | 2594228.5901 | 1225276.2506
70 | 2594207.6798 | 1225322.2307 | 2594204.4124 | 1225320.3542
71 | 2594207.6798 | 1225322.2307 | 2594223.1188 | 1225331.0974
72 | 2594227.4358 | 1225333.5766 | 2594223.1188 | 1225331.0974
73 | 2594240.7688 | 1225341.2338 | 2594227.4358 | 1225333.5766
74 | 2594240.7688 | 1225341.2338 | 2594246.0151 | 1225344.2467
75 | 2593975.491 | 1225271.8563 | 2593979.8919 | 1225261.1124
76 | 2593975.491 | 1225271.8563 | 2593991.5816 | 1225280.7865
77 | 2593943.3158 | 1225548.4432 | 2593946.1722 | 1225549.7014
78 | 2593943.3158 | 1225548.4432 | 2593937.1138 | 1225545.7115 | 2593928.5593 | 1225541.1009
79 | 2593958.2046 | 1225555.0011 | 2593946.1722 | 1225549.7014
80 | 2593912.5572 | 1225532.476 | 2593928.5593 | 1225541.1009
81 | 2593960.0745 | 1225555.8247 | 2593958.2046 | 1225555.0011
82 | 2593912.5572 | 1225532.476 | 2593896.1561 | 1225523.6362
83 | 2593912.5572 | 1225532.476 | 2593905.9568 | 1225550.0574
84 | 2593960.0745 | 1225555.8247 | 2593974.0874 | 1225561.9967
85 | 2593993.0189 | 1225570.3352 | 2593974.0874 | 1225561.9967
86 | 2593993.0189 | 1225570.3352 | 2594014.6778 | 1225550.7794
87 | 2593993.0189 | 1225570.3352 | 2593973.587 | 1225588.2545
88 | 2594019.4185 | 1225546.5054 | 2594014.6778 | 1225550.7794
89 | 2594014.6778 | 1225550.7794 | 2593990.7237 | 1225533.9194
90 | 2593973.587 | 1225588.2545 | 2593984.5146 | 1225592.9349 | 2594000.3538 | 1225596.7329
91 | 2594019.4185 | 1225546.5054 | 2594032.2096 | 1225554.5768
92 | 2594019.4185 | 1225546.5054 | 2594031.4104 | 1225533.2243
93 | 2593990.7237 | 1225533.9194 | 2593986.4639 | 1225530.9212
94 | 2594000.3538 | 1225596.7329 | 2594000.535 | 1225596.7763 | 2594032.5993 | 1225607.3934
95 | 2594042.5281 | 1225561.0879 | 2594032.2096 | 1225554.5768
96 | 2594046.517 | 1225516.4937 | 2594031.4104 | 1225533.2243
97 | 2593968.2614 | 1225519.7553 | 2593970.8953 | 1225521.0068 | 2593974.5433 | 1225522.9486 | 2593979.079 | 1225525.7234 | 2593986.4639 | 1225530.9212
98 | 2594032.5993 | 1225607.3934 | 2594042.0416 | 1225610.5199 | 2594054.918 | 1225614.7293
99 | 2594054.918 | 1225614.7293 | 2594062.7702 | 1225617.2962
100 | 2594062.7702 | 1225617.2962 | 2594080.6207 | 1225623.1315
101 | 2594080.6207 | 1225623.1315 | 2594113.2406 | 1225633.7951 | 2594121.5203 | 1225639.2844
102 | 2593967.0807 | 1225379.7489 | 2593957.8294 | 1225375.7019 | 2593948.6367 | 1225372.0011
103 | 2593967.0807 | 1225379.7489 | 2593969.3662 | 1225380.7487
104 | 2593935.599 | 1225363.3397 | 2593942.018 | 1225369.3366 | 2593948.6367 | 1225372.0011
105 | 2593969.8801 | 1225380.9735 | 2593969.3662 | 1225380.7487
106 | 2593935.599 | 1225363.3397 | 2593946.2519 | 1225338.9097
107 | 2594001.6931 | 1225394.8904 | 2593969.8801 | 1225380.9735
108 | 2593946.2519 | 1225338.9097 | 2593953.2954 | 1225322.757
109 | 2594001.6931 | 1225394.8904 | 2594006.7039 | 1225385.8064
110 | 2594001.6931 | 1225394.8904 | 2594034.5672 | 1225415.9803
111 | 2593953.2954 | 1225322.757 | 2593960.9582 | 1225305.184
112 | 2594008.4677 | 1225382.6087 | 2594006.7039 | 1225385.8064
113 | 2594033.7311 | 1225421.1731 | 2594034.5672 | 1225415.9803
114 | 2593991.5816 | 1225280.7865 | 2593999.5457 | 1225285.2065
115 | 2594008.4677 | 1225382.6087 | 2594021.2602 | 1225359.4174
116 | 2594033.7311 | 1225421.1731 | 2594011.4193 | 1225408.2535
117 | 2594027.1154 | 1225348.9817 | 2594031.0393 | 1225342.1951
118 | 2594024.9669 | 1225352.6975 | 2594027.1154 | 1225348.9817
119 | 2594031.0393 | 1225342.1951 | 2594039.9336 | 1225326.8121
120 | 2594024.9669 | 1225352.6975 | 2594021.2602 | 1225359.4174
121 | 2594024.9669 | 1225352.6975 | 2594036.8868 | 1225359.4942
122 | 2594041.6037 | 1225323.9235 | 2594039.9336 | 1225326.8121
123 | 2594036.8868 | 1225359.4942 | 2594044.6602 | 1225363.9266
124 | 2594068.5367 | 1225373.5656 | 2594064.4034 | 1225371.513 | 2594058.5214 | 1225371.8302 | 2594044.6602 | 1225363.9266
125 | 2594014.6569 | 1225293.5931 | 2594014.609 | 1225293.5665
126 | 2594014.609 | 1225293.5665 | 2594014.3358 | 1225293.4149
127 | 2594014.6569 | 1225293.5931 | 2594016.569 | 1225294.6543
128 | 2594014.3358 | 1225293.4149 | 2593999.5457 | 1225285.2065
129 | 2594034.0917 | 1225304.3793 | 2594016.569 | 1225294.6543
130 | 2594087.6188 | 1225334.8816 | 2594096.2759 | 1225339.8615
131 | 2594102.3058 | 1225343.3301 | 2594096.2759 | 1225339.8615
132 | 2594120.3021 | 1225353.6822 | 2594102.3058 | 1225343.3301
133 | 2594120.3021 | 1225353.6822 | 2594134.5635 | 1225361.8859
134 | 2594151.1288 | 1225371.4148 | 2594134.5635 | 1225361.8859
135 | 2594151.1288 | 1225371.4148 | 2594160.8673 | 1225376.8639 | 2594165.6427 | 1225379.9713
136 | 2594151.1288 | 1225371.4148 | 2594157.1554 | 1225353.9894
137 | 2594175.6563 | 1225386.5006 | 2594174.0882 | 1225385.4669 | 2594165.6427 | 1225379.9713
138 | 2593972.4962 | 1225389.5171 | 2594006.3429 | 1225405.3139 | 2594011.4193 | 1225408.2535
139 | 2593972.4962 | 1225389.5171 | 2593959.9452 | 1225413.5306
140 | 2593938.1465 | 1225378.5905 | 2593972.4962 | 1225389.5171
141 | 2593959.9452 | 1225413.5306 | 2593948.3994 | 1225435.6208
142 | 2593938.1465 | 1225378.5905 | 2593926.829 | 1225407.7081 | 2593922.368 | 1225410.6738
143 | 2593940.6766 | 1225450.3965 | 2593948.3994 | 1225435.6208
144 | 2593904.0774 | 1225448.2109 | 2593921.1175 | 1225411.5051 | 2593922.368 | 1225410.6738
145 | 2594183.8048 | 1225391.8721 | 2594175.6563 | 1225386.5006
146 | 2594183.8048 | 1225391.8721 | 2594193.673 | 1225398.5782
147 | 2594193.673 | 1225398.5782 | 2594209.2042 | 1225409.1325
148 | 2594209.2042 | 1225409.1325 | 2594211.3792 | 1225410.6106
149 | 2594035.1656 | 1225455.3017 | 2594030.5977 | 1225452.3411
150 | 2593992.1225 | 1225457.2366 | 2594000.4668 | 1225441.0742 | 2594004.1182 | 1225438.8469 | 2594010.6074 | 1225439.3851 | 2594030.5977 | 1225452.3411
151 | 2594072.8017 | 1225505.1859 | 2594076.0936 | 1225507.6292
152 | 2594046.517 | 1225516.4937 | 2594055.6923 | 1225507.1738
153 | 2594085.6163 | 1225514.6972 | 2594076.0936 | 1225507.6292
154 | 2594046.517 | 1225516.4937 | 2594035.0972 | 1225512.3806 | 2594018.8051 | 1225502.4136 | 2594009.8984 | 1225495.7243
155 | 2594046.517 | 1225516.4937 | 2594057.6141 | 1225525.7627
156 | 2594009.8984 | 1225495.7243 | 2594009.0162 | 1225495.0617
157 | 2594057.6141 | 1225525.7627 | 2594073.2782 | 1225538.8463
158 | 2593978.7333 | 1225484.2105 | 2593985.8497 | 1225482.9914 | 2593998.05 | 1225486.8256 | 2594009.0162 | 1225495.0617
159 | 2594073.2782 | 1225538.8463 | 2594077.3862 | 1225542.2776 | 2594090.7704 | 1225556.5733
160 | 2594100.2053 | 1225568.1031 | 2594091.2271 | 1225557.0612 | 2594090.7704 | 1225556.5733
161 | 2593946.163 | 1225512.3626 | 2593967.9301 | 1225519.5979 | 2593968.2614 | 1225519.7553
162 | 2593942.422 | 1225511.1192 | 2593946.163 | 1225512.3626
163 | 2594048.7416 | 1225565.0087 | 2594042.5281 | 1225561.0879
164 | 2594141.722 | 1225652.6777 | 2594141.722 | 1225652.6777 | 2594121.5203 | 1225639.2844
165 | 2594155.1554 | 1225685.0277 | 2594147.3135 | 1225665.4685 | 2594141.722 | 1225652.6777
166 | 2594155.1554 | 1225685.0277 | 2594164.0702 | 1225685.8749 | 2594185.9503 | 1225688.3785
167 | 2594155.1554 | 1225685.0277 | 2594142.0477 | 1225682.795 | 2594133.5054 | 1225681.1461
168 | 2594185.9503 | 1225688.3785 | 2594189.0183 | 1225688.7296 | 2594213.4288 | 1225692.1853
169 | 2594133.5054 | 1225681.1461 | 2594110.1961 | 1225676.6468
170 | 2594213.4288 | 1225692.1853 | 2594213.4288 | 1225692.1853 | 2594214.0643 | 1225692.3946
171 | 2594086.8389 | 1225672.1383 | 2594110.1961 | 1225676.6468
172 | 2594228.0019 | 1225696.9848 | 2594214.0643 | 1225692.3946
173 | 2594170.4038 | 1225644.5333 | 2594162.3216 | 1225640.0238
174 | 2594194.1775 | 1225617.9379 | 2594190.4704 | 1225624.1903 | 2594177.3615 | 1225643.8815 | 2594170.4038 | 1225644.5333 | 2594170.4038 | 1225644.5333
175 | 2594144.3538 | 1225623.8915 | 2594147.2115 | 1225631.5932 | 2594162.3216 | 1225640.0238
176 | 2594194.1775 | 1225617.9379 | 2594196.2355 | 1225614.4668
177 | 2594205.0409 | 1225599.6157 | 2594196.2355 | 1225614.4668
178 | 2594205.9304 | 1225598.1154 | 2594205.0409 | 1225599.6157
179 | 2594205.9304 | 1225598.1154 | 2594181.0588 | 1225577.7279
180 | 2594175.7734 | 1225573.3954 | 2594181.0588 | 1225577.7279
181 | 2594175.7734 | 1225573.3954 | 2594159.3243 | 1225559.9119
182 | 2594159.1343 | 1225559.7561 | 2594159.3243 | 1225559.9119
183 | 2594228.0019 | 1225696.9848 | 2594237.3097 | 1225696.7645 | 2594240.6383 | 1225696.7232
184 | 2594228.0019 | 1225696.9848 | 2594205.5303 | 1225697.6925
185 | 2594166.9698 | 1225706.0069 | 2594175.7041 | 1225707.6094 | 2594200.6699 | 1225697.8456 | 2594205.5303 | 1225697.6925
186 | 2594166.9698 | 1225706.0069 | 2594157.9514 | 1225704.3523
187 | 2594166.9698 | 1225706.0069 | 2594164.9217 | 1225770.305
188 | 2594155.2531 | 1225703.8573 | 2594157.9514 | 1225704.3523
189 | 2594164.9217 | 1225770.305 | 2594147.2523 | 1225771.2749 | 2594139.247 | 1225771.9379
190 | 2594155.2531 | 1225703.8573 | 2594152.7157 | 1225703.3918
191 | 2594139.247 | 1225771.9379 | 2594136.0403 | 1225772.2035
192 | 2594148.413 | 1225702.2366 | 2594151.5958 | 1225703.1863 | 2594152.7157 | 1225703.3918
193 | 2594109.3651 | 1225689.7325 | 2594114.5252 | 1225690.3158 | 2594133.7325 | 1225697.8565 | 2594148.413 | 1225702.2366
194 | 2594122.0502 | 1225773.3622 | 2594132.4874 | 1225772.4978
195 | 2594122.0502 | 1225773.3622 | 2594113.2827 | 1225774.0883 | 2594106.9255 | 1225774.0063
196 | 2594132.4874 | 1225772.4978 | 2594136.0403 | 1225772.2035
197 | 2594211.3792 | 1225410.6106 | 2594224.2749 | 1225419.374
198 | 2594228.82 | 1225422.4626 | 2594224.2749 | 1225419.374
199 | 2594228.82 | 1225422.4626 | 2594243.4835 | 1225432.4274
200 | 2594243.4835 | 1225432.4274 | 2594243.7286 | 1225432.594
201 | 2594270.9593 | 1225451.0989 | 2594243.7286 | 1225432.594
202 | 2594270.9593 | 1225451.0989 | 2594266.2684 | 1225463.3475
203 | 2594270.9593 | 1225451.0989 | 2594294.9707 | 1225459.7725
204 | 2594294.9707 | 1225459.7725 | 2594313.3994 | 1225466.4295
205 | 2594316.4525 | 1225467.497 | 2594315.804 | 1225467.2981 | 2594313.3994 | 1225466.4295
206 | 2594340.8525 | 1225479.0474 | 2594337.5957 | 1225473.981 | 2594316.4525 | 1225467.497
207 | 2594340.8525 | 1225479.0474 | 2594334.4125 | 1225497.859
208 | 2594334.4125 | 1225497.859 | 2594334.1403 | 1225498.6543 | 2594334.1403 | 1225498.6543

## bus_geodata
| x | y | coords
0 | 2594321.4014 | 1225584.2181
1 | 2594299.924 | 1225578.7516
2 | 2594291.5546 | 1225576.6214
3 | 2594281.2825 | 1225573.1568
4 | 2594278.4924 | 1225572.03
5 | 2594187.7399 | 1225523.0784
6 | 2594198.9649 | 1225530.2526
7 | 2594148.846 | 1225496.7894
8 | 2594230.7605 | 1225549.985
9 | 2594124.2215 | 1225480.0052
10 | 2594235.3944 | 1225552.5708
11 | 2594221.0122 | 1225567.5477
12 | 2594080.4511 | 1225484.6519
13 | 2594266.7801 | 1225567.1953
14 | 2594249.042 | 1225527.6972
15 | 2594218.7232 | 1225572.1871
16 | 2594064.0468 | 1225498.6877
17 | 2594070.2954 | 1225478.0698
18 | 2594261.4549 | 1225477.6609
19 | 2594206.0896 | 1225597.7926
20 | 2594047.3646 | 1225228.666
21 | 2594050.0827 | 1225230.2749
22 | 2594032.3183 | 1225219.76
23 | 2594063.6683 | 1225238.3163
24 | 2594030.0929 | 1225218.4428
25 | 2594074.2205 | 1225244.5622
26 | 2594013.8989 | 1225208.8574
27 | 2594064.8435 | 1225269.0932
28 | 2594084.1737 | 1225250.3948
29 | 2594003.7559 | 1225202.8537
30 | 2594312.9752 | 1225365.4647
31 | 2594306.8573 | 1225379.1886
32 | 2594323.5961 | 1225341.6393
33 | 2594331.3054 | 1225396.2743
34 | 2594294.0982 | 1225404.7475
35 | 2594279.3886 | 1225363.4132
36 | 2594325.9367 | 1225332.0759
37 | 2594340.6928 | 1225402.8347
38 | 2594292.8249 | 1225407.2981
39 | 2594264.8885 | 1225355.0858
40 | 2594301.0201 | 1225317.787
41 | 2594277.8774 | 1225437.2407
42 | 2594259.4169 | 1225351.9434
43 | 2594283.2854 | 1225307.6166
44 | 2594157.0811 | 1225293.0598
45 | 2594168.8758 | 1225299.904
46 | 2594146.7012 | 1225287.0366
47 | 2594175.8114 | 1225303.9286
48 | 2594131.9147 | 1225278.3715
49 | 2594153.3555 | 1225270.2568
50 | 2594171.2205 | 1225315.8529
51 | 2594186.611 | 1225310.1309
52 | 2594117.5558 | 1225269.9571
53 | 2594169.7751 | 1225319.6072
54 | 2594196.0446 | 1225315.5486
55 | 2594105.1822 | 1225262.706
56 | 2594090.3355 | 1225254.0058
57 | 2594098.4607 | 1225258.7672
58 | 2594053.6935 | 1225298.2623
59 | 2594048.3338 | 1225312.2835
60 | 2594201.3833 | 1225318.6146
61 | 2594204.4124 | 1225320.3542
62 | 2594228.5901 | 1225276.2506
63 | 2594207.6798 | 1225322.2307
64 | 2594223.1188 | 1225331.0974
65 | 2594227.4358 | 1225333.5766
66 | 2594240.7688 | 1225341.2338
67 | 2594246.0151 | 1225344.2467
68 | 2593992.82 | 1225229.5515
69 | 2593979.8919 | 1225261.1124
70 | 2593975.491 | 1225271.8563
71 | 2593943.3158 | 1225548.4432
72 | 2593946.1722 | 1225549.7014
73 | 2593928.5593 | 1225541.1009
74 | 2593958.2046 | 1225555.0011
75 | 2593912.5572 | 1225532.476
76 | 2593960.0745 | 1225555.8247
77 | 2593896.1561 | 1225523.6362
78 | 2593905.9568 | 1225550.0574
79 | 2593974.0874 | 1225561.9967
80 | 2593993.0189 | 1225570.3352
81 | 2594014.6778 | 1225550.7794
82 | 2593973.587 | 1225588.2545
83 | 2594019.4185 | 1225546.5054
84 | 2593990.7237 | 1225533.9194
85 | 2594000.3538 | 1225596.7329
86 | 2594032.2096 | 1225554.5768
87 | 2594031.4104 | 1225533.2243
88 | 2593986.4639 | 1225530.9212
89 | 2594032.5993 | 1225607.3934
90 | 2594054.918 | 1225614.7293
91 | 2594062.7702 | 1225617.2962
92 | 2594080.6207 | 1225623.1315
93 | 2593967.0807 | 1225379.7489
94 | 2593948.6367 | 1225372.0011
95 | 2593969.3662 | 1225380.7487
96 | 2593935.599 | 1225363.3397
97 | 2593969.8801 | 1225380.9735
98 | 2593946.2519 | 1225338.9097
99 | 2594001.6931 | 1225394.8904
100 | 2593953.2954 | 1225322.757
101 | 2594006.7039 | 1225385.8064
102 | 2594034.5672 | 1225415.9803
103 | 2593960.9582 | 1225305.184
104 | 2593991.5816 | 1225280.7865
105 | 2594008.4677 | 1225382.6087
106 | 2594033.7311 | 1225421.1731
107 | 2594027.1154 | 1225348.9817
108 | 2594031.0393 | 1225342.1951
109 | 2594024.9669 | 1225352.6975
110 | 2594039.9336 | 1225326.8121
111 | 2594021.2602 | 1225359.4174
112 | 2594036.8868 | 1225359.4942
113 | 2594041.6037 | 1225323.9235
114 | 2594044.6602 | 1225363.9266
115 | 2594068.5367 | 1225373.5656
116 | 2594014.609 | 1225293.5665
117 | 2594014.6569 | 1225293.5931
118 | 2594014.3358 | 1225293.4149
119 | 2594016.569 | 1225294.6543
120 | 2593999.5457 | 1225285.2065
121 | 2594034.0917 | 1225304.3793
122 | 2594087.6188 | 1225334.8816
123 | 2594096.2759 | 1225339.8615
124 | 2594102.3058 | 1225343.3301
125 | 2594120.3021 | 1225353.6822
126 | 2594134.5635 | 1225361.8859
127 | 2594151.1288 | 1225371.4148
128 | 2594165.6427 | 1225379.9713
129 | 2594157.1554 | 1225353.9894
130 | 2594011.4193 | 1225408.2535
131 | 2593972.4962 | 1225389.5171
132 | 2593959.9452 | 1225413.5306
133 | 2593938.1465 | 1225378.5905
134 | 2593948.3994 | 1225435.6208
135 | 2593922.368 | 1225410.6738
136 | 2593940.6766 | 1225450.3965
137 | 2593904.0774 | 1225448.2109
138 | 2594175.6563 | 1225386.5006
139 | 2594183.8048 | 1225391.8721
140 | 2594193.673 | 1225398.5782
141 | 2594209.2042 | 1225409.1325
142 | 2594035.1656 | 1225455.3017
143 | 2594030.5977 | 1225452.3411
144 | 2593992.1225 | 1225457.2366
145 | 2594072.8017 | 1225505.1859
146 | 2594055.6923 | 1225507.1738
147 | 2594076.0936 | 1225507.6292
148 | 2594046.517 | 1225516.4937
149 | 2594009.8984 | 1225495.7243
150 | 2594057.6141 | 1225525.7627
151 | 2594009.0162 | 1225495.0617
152 | 2594073.2782 | 1225538.8463
153 | 2594085.6163 | 1225514.6972
154 | 2593978.7333 | 1225484.2105
155 | 2594090.7704 | 1225556.5733
156 | 2593968.2614 | 1225519.7553
157 | 2593946.163 | 1225512.3626
158 | 2593942.422 | 1225511.1192
159 | 2594042.5281 | 1225561.0879
160 | 2594048.7416 | 1225565.0087
161 | 2594100.2053 | 1225568.1031
162 | 2594121.5203 | 1225639.2844
163 | 2594141.722 | 1225652.6777
164 | 2594155.1554 | 1225685.0277
165 | 2594185.9503 | 1225688.3785
166 | 2594133.5054 | 1225681.1461
167 | 2594213.4288 | 1225692.1853
168 | 2594110.1961 | 1225676.6468
169 | 2594086.8389 | 1225672.1383
170 | 2594214.0643 | 1225692.3946
171 | 2594170.4038 | 1225644.5333
172 | 2594162.3216 | 1225640.0238
173 | 2594194.1775 | 1225617.9379
174 | 2594144.3538 | 1225623.8915
175 | 2594196.2355 | 1225614.4668
176 | 2594205.0409 | 1225599.6157
177 | 2594205.9304 | 1225598.1154
178 | 2594181.0588 | 1225577.7279
179 | 2594175.7734 | 1225573.3954
180 | 2594159.3243 | 1225559.9119
181 | 2594159.1343 | 1225559.7561
182 | 2594228.0019 | 1225696.9848
183 | 2594240.6383 | 1225696.7232
184 | 2594205.5303 | 1225697.6925
185 | 2594166.9698 | 1225706.0069
186 | 2594157.9514 | 1225704.3523
187 | 2594164.9217 | 1225770.305
188 | 2594155.2532 | 1225703.8573
189 | 2594139.247 | 1225771.9379
190 | 2594152.7157 | 1225703.3918
191 | 2594148.413 | 1225702.2366
192 | 2594109.3651 | 1225689.7325
193 | 2594122.0502 | 1225773.3622
194 | 2594132.4874 | 1225772.4978
195 | 2594106.9255 | 1225774.0063
196 | 2594136.0403 | 1225772.2035
197 | 2594211.3792 | 1225410.6106
198 | 2594224.2749 | 1225419.374
199 | 2594228.82 | 1225422.4626
200 | 2594243.4835 | 1225432.4274
201 | 2594243.7286 | 1225432.594
202 | 2594270.9593 | 1225451.0989
203 | 2594266.2684 | 1225463.3475
204 | 2594294.9707 | 1225459.7725
205 | 2594313.3994 | 1225466.4295
206 | 2594316.4525 | 1225467.497
207 | 2594340.8525 | 1225479.0474
208 | 2594334.4125 | 1225497.859
209 | 2594334.1403 | 1225498.6543
210 | 2594114.8955 | 1225474.2637

## line_std_types
| c_nf_per_km | r_ohm_per_km | x_ohm_per_km | max_i_ka | type | q_mm2 | alpha | voltage_rating
NAYY 4x50 SE | 210 | 0.642 | 0.083 | 0.142 | cs | 50 | 0.00403 | LV
NAYY 4x120 SE | 264 | 0.225 | 0.08 | 0.242 | cs | 120 | 0.00403 | LV
NAYY 4x150 SE | 261 | 0.208 | 0.08 | 0.27 | cs | 150 | 0.00403 | LV
NA2XS2Y 1x95 RM/25 12/20 kV | 216 | 0.313 | 0.132 | 0.252 | cs | 95 | 0.00403 | MV
NA2XS2Y 1x185 RM/25 12/20 kV | 273 | 0.161 | 0.117 | 0.362 | cs | 185 | 0.00403 | MV
NA2XS2Y 1x240 RM/25 12/20 kV | 304 | 0.122 | 0.112 | 0.421 | cs | 240 | 0.00403 | MV
NA2XS2Y 1x95 RM/25 6/10 kV | 315 | 0.313 | 0.123 | 0.249 | cs | 95 | 0.00403 | MV
NA2XS2Y 1x185 RM/25 6/10 kV | 406 | 0.161 | 0.11 | 0.358 | cs | 185 | 0.00403 | MV
NA2XS2Y 1x240 RM/25 6/10 kV | 456 | 0.122 | 0.105 | 0.416 | cs | 240 | 0.00403 | MV
NA2XS2Y 1x150 RM/25 12/20 kV | 250 | 0.206 | 0.116 | 0.319 | cs | 150 | 0.00403 | MV
NA2XS2Y 1x120 RM/25 12/20 kV | 230 | 0.253 | 0.119 | 0.283 | cs | 120 | 0.00403 | MV
NA2XS2Y 1x70 RM/25 12/20 kV | 190 | 0.443 | 0.132 | 0.22 | cs | 70 | 0.00403 | MV
NA2XS2Y 1x150 RM/25 6/10 kV | 360 | 0.206 | 0.11 | 0.315 | cs | 150 | 0.00403 | MV
NA2XS2Y 1x120 RM/25 6/10 kV | 340 | 0.253 | 0.113 | 0.28 | cs | 120 | 0.00403 | MV
NA2XS2Y 1x70 RM/25 6/10 kV | 280 | 0.443 | 0.123 | 0.217 | cs | 70 | 0.00403 | MV
N2XS(FL)2Y 1x120 RM/35 64/110 kV | 112 | 0.153 | 0.166 | 0.366 | cs | 120 | 0.00393 | HV
N2XS(FL)2Y 1x185 RM/35 64/110 kV | 125 | 0.099 | 0.156 | 0.457 | cs | 185 | 0.00393 | HV
N2XS(FL)2Y 1x240 RM/35 64/110 kV | 135 | 0.075 | 0.149 | 0.526 | cs | 240 | 0.00393 | HV
N2XS(FL)2Y 1x300 RM/35 64/110 kV | 144 | 0.06 | 0.144 | 0.588 | cs | 300 | 0.00393 | HV
15-AL1/3-ST1A 0.4 | 11 | 1.8769 | 0.35 | 0.105 | ol | 16 | 0.00403 | LV
24-AL1/4-ST1A 0.4 | 11.25 | 1.2012 | 0.335 | 0.14 | ol | 24 | 0.00403 | LV
48-AL1/8-ST1A 0.4 | 12.2 | 0.5939 | 0.3 | 0.21 | ol | 48 | 0.00403 | LV
94-AL1/15-ST1A 0.4 | 13.2 | 0.306 | 0.29 | 0.35 | ol | 94 | 0.00403 | LV
34-AL1/6-ST1A 10.0 | 9.7 | 0.8342 | 0.36 | 0.17 | ol | 34 | 0.00403 | MV
48-AL1/8-ST1A 10.0 | 10.1 | 0.5939 | 0.35 | 0.21 | ol | 48 | 0.00403 | MV
70-AL1/11-ST1A 10.0 | 10.4 | 0.4132 | 0.339 | 0.29 | ol | 70 | 0.00403 | MV
94-AL1/15-ST1A 10.0 | 10.75 | 0.306 | 0.33 | 0.35 | ol | 94 | 0.00403 | MV
122-AL1/20-ST1A 10.0 | 11.1 | 0.2376 | 0.323 | 0.41 | ol | 122 | 0.00403 | MV
149-AL1/24-ST1A 10.0 | 11.25 | 0.194 | 0.315 | 0.47 | ol | 149 | 0.00403 | MV
34-AL1/6-ST1A 20.0 | 9.15 | 0.8342 | 0.382 | 0.17 | ol | 34 | 0.00403 | MV
48-AL1/8-ST1A 20.0 | 9.5 | 0.5939 | 0.372 | 0.21 | ol | 48 | 0.00403 | MV
70-AL1/11-ST1A 20.0 | 9.7 | 0.4132 | 0.36 | 0.29 | ol | 70 | 0.00403 | MV
94-AL1/15-ST1A 20.0 | 10 | 0.306 | 0.35 | 0.35 | ol | 94 | 0.00403 | MV
122-AL1/20-ST1A 20.0 | 10.3 | 0.2376 | 0.344 | 0.41 | ol | 122 | 0.00403 | MV
149-AL1/24-ST1A 20.0 | 10.5 | 0.194 | 0.337 | 0.47 | ol | 149 | 0.00403 | MV
184-AL1/30-ST1A 20.0 | 10.75 | 0.1571 | 0.33 | 0.535 | ol | 184 | 0.00403 | MV
243-AL1/39-ST1A 20.0 | 11 | 0.1188 | 0.32 | 0.645 | ol | 243 | 0.00403 | MV
48-AL1/8-ST1A 110.0 | 8 | 0.5939 | 0.46 | 0.21 | ol | 48 | 0.00403 | HV
70-AL1/11-ST1A 110.0 | 8.4 | 0.4132 | 0.45 | 0.29 | ol | 70 | 0.00403 | HV
94-AL1/15-ST1A 110.0 | 8.65 | 0.306 | 0.44 | 0.35 | ol | 94 | 0.00403 | HV
122-AL1/20-ST1A 110.0 | 8.5 | 0.2376 | 0.43 | 0.41 | ol | 122 | 0.00403 | HV
149-AL1/24-ST1A 110.0 | 8.75 | 0.194 | 0.41 | 0.47 | ol | 149 | 0.00403 | HV
184-AL1/30-ST1A 110.0 | 8.8 | 0.1571 | 0.4 | 0.535 | ol | 184 | 0.00403 | HV
243-AL1/39-ST1A 110.0 | 9 | 0.1188 | 0.39 | 0.645 | ol | 243 | 0.00403 | HV
305-AL1/39-ST1A 110.0 | 9.2 | 0.0949 | 0.38 | 0.74 | ol | 305 | 0.00403 | HV
490-AL1/64-ST1A 110.0 | 9.75 | 0.059 | 0.37 | 0.96 | ol | 490 | 0.00403 | HV
679-AL1/86-ST1A 110.0 | 9.95 | 0.042 | 0.36 | 1.15 | ol | 679 | 0.00403 | HV
490-AL1/64-ST1A 220.0 | 10 | 0.059 | 0.285 | 0.96 | ol | 490 | 0.00403 | HV
679-AL1/86-ST1A 220.0 | 11.7 | 0.042 | 0.275 | 1.15 | ol | 679 | 0.00403 | HV
490-AL1/64-ST1A 380.0 | 11 | 0.059 | 0.253 | 0.96 | ol | 490 | 0.00403 | HV
679-AL1/86-ST1A 380.0 | 14.6 | 0.042 | 0.25 | 1.15 | ol | 679 | 0.00403 | HV

## trafo_std_types
| i0_percent | pfe_kw | vkr_percent | sn_mva | vn_lv_kv | vn_hv_kv | vk_percent | shift_degree | vector_group | tap_side | tap_neutral | tap_min | tap_max | tap_step_degree | tap_step_percent | tap_phase_shifter
160 MVA 380/110 kV | 0.06 | 60 | 0.25 | 160 | 110 | 380 | 12.2 | 0 | Yy0 | hv | 0 | -9 | 9 | 0 | 1.5 | FALSE
100 MVA 220/110 kV | 0.06 | 55 | 0.26 | 100 | 110 | 220 | 12 | 0 | Yy0 | hv | 0 | -9 | 9 | 0 | 1.5 | FALSE
63 MVA 110/20 kV | 0.04 | 22 | 0.32 | 63 | 20 | 110 | 18 | 150 | YNd5 | hv | 0 | -9 | 9 | 0 | 1.5 | FALSE
40 MVA 110/20 kV | 0.05 | 18 | 0.34 | 40 | 20 | 110 | 16.2 | 150 | YNd5 | hv | 0 | -9 | 9 | 0 | 1.5 | FALSE
25 MVA 110/20 kV | 0.07 | 14 | 0.41 | 25 | 20 | 110 | 12 | 150 | YNd5 | hv | 0 | -9 | 9 | 0 | 1.5 | FALSE
63 MVA 110/10 kV | 0.04 | 22 | 0.32 | 63 | 10 | 110 | 18 | 150 | YNd5 | hv | 0 | -9 | 9 | 0 | 1.5 | FALSE
40 MVA 110/10 kV | 0.05 | 18 | 0.34 | 40 | 10 | 110 | 16.2 | 150 | YNd5 | hv | 0 | -9 | 9 | 0 | 1.5 | FALSE
25 MVA 110/10 kV | 0.07 | 14 | 0.41 | 25 | 10 | 110 | 12 | 150 | YNd5 | hv | 0 | -9 | 9 | 0 | 1.5 | FALSE
0.25 MVA 20/0.4 kV | 0.32 | 0.8 | 1.44 | 0.25 | 0.4 | 20 | 6 | 150 | Yzn5 | hv | 0 | -2 | 2 | 0 | 2.5 | FALSE
0.4 MVA 20/0.4 kV | 0.3375 | 1.35 | 1.425 | 0.4 | 0.4 | 20 | 6 | 150 | Dyn5 | hv | 0 | -2 | 2 | 0 | 2.5 | FALSE
0.63 MVA 20/0.4 kV | 0.2619 | 1.65 | 1.206 | 0.63 | 0.4 | 20 | 6 | 150 | Dyn5 | hv | 0 | -2 | 2 | 0 | 2.5 | FALSE
0.25 MVA 10/0.4 kV | 0.24 | 0.6 | 1.2 | 0.25 | 0.4 | 10 | 4 | 150 | Dyn5 | hv | 0 | -2 | 2 | 0 | 2.5 | FALSE
0.4 MVA 10/0.4 kV | 0.2375 | 0.95 | 1.325 | 0.4 | 0.4 | 10 | 4 | 150 | Dyn5 | hv | 0 | -2 | 2 | 0 | 2.5 | FALSE
0.63 MVA 10/0.4 kV | 0.1873 | 1.18 | 1.0794 | 0.63 | 0.4 | 10 | 4 | 150 | Dyn5 | hv | 0 | -2 | 2 | 0 | 2.5 | FALSE

## trafo3w_std_types
| sn_hv_mva | sn_mv_mva | sn_lv_mva | vn_hv_kv | vn_mv_kv | vn_lv_kv | vk_hv_percent | vk_mv_percent | vk_lv_percent | vkr_hv_percent | vkr_mv_percent | vkr_lv_percent | pfe_kw | i0_percent | shift_mv_degree | shift_lv_degree | vector_group | tap_side | tap_neutral | tap_min | tap_max | tap_step_percent
63/25/38 MVA 110/20/10 kV | 63 | 25 | 38 | 110 | 20 | 10 | 10.4 | 10.4 | 10.4 | 0.28 | 0.32 | 0.35 | 35 | 0.89 | 0 | 0 | YN0yn0yn0 | hv | 0 | -10 | 10 | 1.2
63/25/38 MVA 110/10/10 kV | 63 | 25 | 38 | 110 | 10 | 10 | 10.4 | 10.4 | 10.4 | 0.28 | 0.32 | 0.35 | 35 | 0.89 | 0 | 0 | YN0yn0yn0 | hv | 0 | -10 | 10 | 1.2

## fuse_std_types
| fuse_type | i_rated_a | t_avg | t_min | t_total | x_avg | x_min | x_total
HV 100A | HV 100A | 100 | 0 | [10.0, 3.64, 0.854, 0.281, 0.1, 0.0531, 0.022, 0.01] | [10.0, 4.267, 1.21, 0.403, 0.1, 0.058, 0.022, 0.01] | 0 | [300.0, 350.0, 450.0, 550.0, 700.0, 850.0, 1200.0, 1752.0] | [600.0, 700.0, 900.0, 1150.0, 1665.0, 2000.0, 3000.0, 4313.0]
HV 10A | HV 10A | 10 | 0 | [10.0, 1675.0, 0.344, 0.156, 0.1, 0.0417, 0.0171, 0.01] | [10.0, 1.3, 0.3, 0.155, 0.1, 0.0555, 0.023, 0.01] | 0 | [30.0, 32.0, 35.0, 37.0, 39.0, 50.0, 70.0, 88.0] | [60.0, 70.0, 80.0, 87.0, 94.0, 110.0, 150.0, 216.0]
HV 125A | HV 125A | 125 | 0 | [10.0, 1.82, 0.344, 0.1, 0.0467, 0.0269, 0.01] | [10.0, 2.478, 0.426, 0.1, 0.0427, 0.0211, 0.01] | 0 | [375.0, 500.0, 700.0, 925.0, 1200.0, 1500.0, 2341.0] | [750.0, 1000.0, 1500.0, 2200.0, 3000.0, 4000.0, 5765.0]
HV 160A | HV 160A | 160 | 0 | [10.0, 4.15, 1.03, 0.198, 0.1, 0.051, 0.0172, 0.01] | [10.0, 2.3, 0.734, 0.274, 0.1, 0.046, 0.0177, 0.01] | 0 | [480.0, 550.0, 700.0, 1000.0, 1260.0, 1600.0, 2500.0, 3227.0] | [960.0, 1300.0, 1700.0, 2200.0, 2996.0, 4000.0, 6000.0, 7946.0]
HV 16A | HV 16A | 16 | 0 | [10.0, 0.352, 0.164, 0.1, 0.0649, 0.0342, 0.01] | [10.0, 2.34, 0.722, 0.181, 0.1, 0.055, 0.0296, 0.01] | 0 | [48.0, 60.0, 65.0, 71.0, 80.0, 100.0, 162.0] | [96.0, 110.0, 125.0, 150.0, 168.0, 200.0, 250.0, 398.0]
HV 200A | HV 200A | 200 | 0 | [10.0, 4.267, 1.21, 0.403, 0.1, 0.058, 0.022, 0.01] | [10.0, 3.73, 1.654, 0.328, 0.1, 0.0531, 0.019, 0.01] | 0 | [600.0, 700.0, 900.0, 1150.0, 1665.0, 2000.0, 3000.0, 4313.0] | [1200.0, 1500.0, 1800.0, 2700.0, 3960.0, 5000.0, 7500.0, 10620.0]
HV 20A | HV 20A | 20 | 0 | [10.0, 1.3, 0.3, 0.155, 0.1, 0.0555, 0.023, 0.01] | [10.0, 1.3, 0.161, 0.1, 0.0611, 0.0399, 0.0141, 0.01] | 0 | [60.0, 70.0, 80.0, 87.0, 94.0, 110.0, 150.0, 216.0] | [120.0, 150.0, 200.0, 223.0, 260.0, 300.0, 450.0, 532.0]
HV 25A | HV 25A | 25 | 0 | [10.0, 2.512, 0.833, 0.299, 0.1, 0.0372, 0.0223, 0.01] | [10.0, 3.125, 0.597, 0.198, 0.1, 0.0378, 0.022, 0.01] | 0 | [75.0, 82.0, 90.0, 100.0, 124.0, 170.0, 200.0, 289.0] | [150.0, 170.0, 210.0, 250.0, 294.0, 400.0, 500.0, 711.0]
HV 31.5A | HV 31.5A | 31.5 | 0 | [10.0, 2.34, 0.722, 0.181, 0.1, 0.055, 0.0296, 0.01] | [10.0, 2.84, 0.368, 0.164, 0.1, 0.0621, 0.0378, 0.0195, 0.01] | 0 | [95.0, 110.0, 125.0, 150.0, 165.0, 200.0, 250.0, 390.0] | [189.0, 220.0, 300.0, 350.0, 393.0, 450.0, 530.0, 700.0, 960.0]
HV 40A | HV 40A | 40 | 0 | [10.0, 1.3, 0.161, 0.1, 0.0611, 0.0399, 0.0141, 0.01] | [10.0, 2.05, 0.369, 0.198, 0.1, 0.051, 0.0298, 0.01] | 0 | [120.0, 150.0, 200.0, 223.0, 260.0, 300.0, 450.0, 532.0] | [240.0, 300.0, 400.0, 450.0, 530.0, 650.0, 800.0, 1311.0]
HV 50A | HV 50A | 50 | 0 | [10.0, 3.215, 0.597, 0.198, 0.1, 0.0378, 0.022, 0.01] | [10.0, 3.64, 0.854, 0.281, 0.1, 0.0531, 0.022, 0.01] | 0 | [150.0, 170.0, 210.0, 250.0, 294.0, 400.0, 500.0, 711.0] | [300.0, 350.0, 450.0, 550.0, 700.0, 850.0, 1200.0, 1752.0]
HV 6.3A | HV 6.3A | 6.3 | 0 | [10.0, 1.39, 0.344, 0.168, 0.1, 0.056, 0.0263, 0.01] | [10.0, 1.711, 0.516, 0.198, 0.1, 0.0634, 0.0303, 0.01] | 0 | [19.0, 19.5, 20.4, 20.8, 22.0, 25.0, 32.0, 48.0] | [38.0, 40.0, 43.0, 48.0, 53.0, 60.0, 75.0, 118.0]
HV 63A | HV 63A | 63 | 0 | [10.0, 2.84, 0.368, 0.164, 0.1, 0.0621, 0.0378, 0.0195, 0.01] | [10.0, 1.82, 0.344, 0.1, 0.0467, 0.0269, 0.01] | 0 | [189.0, 220.0, 300.0, 350.0, 393.0, 450.0, 530.0, 700.0, 961.0] | [378.0, 500.0, 700.0, 934.0, 1200.0, 1500.0, 2366.0]
HV 80A | HV 80A | 80 | 0 | [10.0, 2.05, 0.369, 0.198, 0.1, 0.051, 0.0298, 0.01] | [10.0, 4.15, 1.03, 0.198, 0.1, 0.051, 0.0172, 0.01] | 0 | [240.0, 300.0, 400.0, 450.0, 530.0, 650.0, 800.0, 1311.0] | [480.0, 550.0, 700.0, 1000.0, 1260.0, 1600.0, 2500.0, 3227.0]
Siemens NH-1-100 | Siemens NH-1-100 | 100 | [5400.0, 2000.0, 400.0, 20.0, 1.0, 0.2, 0.012, 0.004] | 0 | 0 | [150.0, 190.0, 250.0, 430.0, 900.0, 1250.0, 2700.0, 3600.0] | 0 | 0
Siemens NH-1-125 | Siemens NH-1-125 | 125 | [4800.0, 120.0, 7.0, 0.1, 0.004] | 0 | 0 | [180.0, 400.0, 740.0, 2000.0, 4250.0] | 0 | 0
Siemens NH-1-16 | Siemens NH-1-16 | 16 | [4000.0, 400.0, 2.0, 0.1, 0.04, 0.01] | 0 | 0 | [26.0, 35.0, 75.0, 150.0, 200.0, 300.0] | 0 | 0
Siemens NH-1-160 | Siemens NH-1-160 | 160 | [4800.0, 120.0, 7.0, 0.1, 0.004] | 0 | 0 | [210.0, 500.0, 900.0, 2300.0, 5000.0] | 0 | 0
Siemens NH-1-25 | Siemens NH-1-25 | 25 | [4000.0, 1000.0, 10.0, 0.2, 0.02, 0.01] | 0 | 0 | [40.0, 50.0, 100.0, 210.0, 400.0, 500.0] | 0 | 0
Siemens NH-1-50 | Siemens NH-1-50 | 50 | [4000.0, 40.0, 4.0, 1.0, 0.02, 0.01] | 0 | 0 | [86.0, 200.0, 300.0, 400.0, 1000.0, 1280.0] | 0 | 0
Siemens NH-1-63 | Siemens NH-1-63 | 63 | [4000.0, 100.0, 10.0, 2.0, 0.04, 0.01] | 0 | 0 | [100.0, 200.0, 300.0, 400.0, 1000.0, 1500.0] | 0 | 0
Siemens NH-1-80 | Siemens NH-1-80 | 80 | [4800.0, 120.0, 7.0, 0.1, 0.01] | 0 | 0 | [150.58, 250.0, 450.0, 1150.0, 2470.0] | 0 | 0
Siemens NH-2-1000 | Siemens NH-2-1000 | 1000 | [4800.0, 120.0, 7.0, 0.1, 0.004] | 0 | 0 | [1900.0, 3500.0, 8400.0, 24000.0, 52000.0] | 0 | 0
Siemens NH-2-200 | Siemens NH-2-200 | 200 | [4800.0, 120.0, 7.0, 0.1, 0.004] | 0 | 0 | [280.0, 650.0, 1200.0, 3000.0, 7000.0] | 0 | 0
Siemens NH-2-224 | Siemens NH-2-224 | 224 | [4800.0, 120.0, 7.0, 0.2, 0.04, 0.004] | 0 | 0 | [400.0, 750.0, 1453.0, 3025.0, 4315.0, 7600.0] | 0 | 0
Siemens NH-2-250 | Siemens NH-2-250 | 250 | [4800.0, 120.0, 7.0, 0.1, 0.004] | 0 | 0 | [450.0, 800.0, 1650.0, 4000.0, 8500.0] | 0 | 0
Siemens NH-2-315 | Siemens NH-2-315 | 315 | [4800.0, 120.0, 7.0, 0.1, 0.004] | 0 | 0 | [550.0, 920.0, 1900.0, 5000.0, 11000.0] | 0 | 0
Siemens NH-2-355 | Siemens NH-2-355 | 355 | [4800.0, 120.0, 6.0, 0.1, 0.004] | 0 | 0 | [650.0, 1116.27, 2350.0, 5840.0, 12790.0] | 0 | 0
Siemens NH-2-400 | Siemens NH-2-400 | 400 | [4800.0, 120.0, 7.0, 0.1, 0.004] | 0 | 0 | [720.0, 1350.0, 2800.0, 6500.0, 15000.0] | 0 | 0
Siemens NH-2-425 | Siemens NH-2-425 | 425 | [4800.0, 120.0, 7.0, 0.1, 0.004] | 0 | 0 | [850.0, 1500.0, 3050.0, 7500.0, 16500.0] | 0 | 0
Siemens NH-2-630 | Siemens NH-2-630 | 630 | [4800.0, 120.0, 7.0, 0.1, 0.004] | 0 | 0 | [1200.0, 2000.0, 4800.0, 12000.0, 26000.0] | 0 | 0

## dtypes
| element | column | dtype
0 | bus | name | object
1 | bus | vn_kv | float64
2 | bus | type | object
3 | bus | zone | object
4 | bus | in_service | bool
5 | load | name | object
6 | load | bus | uint32
7 | load | p_mw | float64
8 | load | q_mvar | float64
9 | load | const_z_percent | float64
10 | load | const_i_percent | float64
11 | load | sn_mva | float64
12 | load | scaling | float64
13 | load | in_service | bool
14 | load | type | object
15 | ext_grid | name | object
16 | ext_grid | bus | uint32
17 | ext_grid | vm_pu | float64
18 | ext_grid | va_degree | float64
19 | ext_grid | slack_weight | float64
20 | ext_grid | in_service | bool
21 | line | name | object
22 | line | std_type | object
23 | line | from_bus | uint32
24 | line | to_bus | uint32
25 | line | length_km | float64
26 | line | r_ohm_per_km | float64
27 | line | x_ohm_per_km | float64
28 | line | c_nf_per_km | float64
29 | line | g_us_per_km | float64
30 | line | max_i_ka | float64
31 | line | df | float64
32 | line | parallel | uint32
33 | line | type | object
34 | line | in_service | bool
35 | trafo | name | object
36 | trafo | std_type | object
37 | trafo | hv_bus | uint32
38 | trafo | lv_bus | uint32
39 | trafo | sn_mva | float64
40 | trafo | vn_hv_kv | float64
41 | trafo | vn_lv_kv | float64
42 | trafo | vk_percent | float64
43 | trafo | vkr_percent | float64
44 | trafo | pfe_kw | float64
45 | trafo | i0_percent | float64
46 | trafo | shift_degree | float64
47 | trafo | tap_side | object
48 | trafo | tap_neutral | int32
49 | trafo | tap_min | int32
50 | trafo | tap_max | int32
51 | trafo | tap_step_percent | float64
52 | trafo | tap_step_degree | float64
53 | trafo | tap_pos | int32
54 | trafo | tap_phase_shifter | bool
55 | trafo | parallel | uint32
56 | trafo | df | float64
57 | trafo | in_service | bool
58 | line_geodata | coords | object
59 | bus_geodata | x | float64
60 | bus_geodata | y | float64
61 | bus_geodata | coords | object

## parameters
| version | format_version | converged | OPF_converged | name | f_hz | sn_mva
0 | 2.14.6 | 2.14.0 | FALSE | FALSE |  | 50 | 1