## bus
| name | vn_kv | type | zone | in_service
0 | bus_LV_387-8_0_3_node_0 | 0.4 | n |  | TRUE
1 | bus_LV_387-8_0_3_node_1 | 0.4 | n |  | TRUE
2 | bus_LV_387-8_0_3_node_2 | 0.4 | n |  | TRUE
3 | bus_LV_387-8_0_3_node_3 | 0.4 | n |  | TRUE
4 | bus_LV_387-8_0_3_node_4 | 0.4 | n |  | TRUE
5 | bus_LV_387-8_0_3_node_24 | 0.4 | n |  | TRUE
6 | bus_LV_387-8_0_3_node_23 | 0.4 | n |  | TRUE
7 | bus_LV_387-8_0_3_node_105 | 0.4 | n |  | TRUE
8 | bus_LV_387-8_0_3_node_20 | 0.4 | n |  | TRUE
9 | bus_LV_387-8_0_3_node_111 | 0.4 | n |  | TRUE
10 | bus_LV_387-8_0_3_node_109 | 0.4 | n |  | TRUE
11 | bus_LV_387-8_0_3_node_5 | 0.4 | n |  | TRUE
12 | bus_LV_387-8_0_3_node_6 | 0.4 | n |  | TRUE
13 | bus_LV_387-8_0_3_node_7 | 0.4 | n |  | TRUE
14 | bus_LV_387-8_0_3_node_8 | 0.4 | n |  | TRUE
15 | bus_LV_387-8_0_3_node_25 | 0.4 | n |  | TRUE
16 | bus_LV_387-8_0_3_node_26 | 0.4 | n |  | TRUE
17 | bus_LV_387-8_0_3_node_27 | 0.4 | n |  | TRUE
18 | bus_LV_387-8_0_3_node_9 | 0.4 | n |  | TRUE
19 | bus_LV_387-8_0_3_node_10 | 0.4 | n |  | TRUE
20 | bus_LV_387-8_0_3_node_146 | 0.4 | n |  | TRUE
21 | bus_LV_387-8_0_3_node_11 | 0.4 | n |  | TRUE
22 | bus_LV_387-8_0_3_node_12 | 0.4 | n |  | TRUE
23 | bus_LV_387-8_0_3_node_18 | 0.4 | n |  | TRUE
24 | bus_LV_387-8_0_3_node_14 | 0.4 | n |  | TRUE
25 | bus_LV_387-8_0_3_node_19 | 0.4 | n |  | TRUE
26 | bus_LV_387-8_0_3_node_13 | 0.4 | n |  | TRUE
27 | bus_LV_387-8_0_3_node_15 | 0.4 | n |  | TRUE
28 | bus_LV_387-8_0_3_node_16 | 0.4 | n |  | TRUE
29 | bus_LV_387-8_0_3_node_17 | 0.4 | n |  | TRUE
30 | bus_LV_387-8_0_3_node_29 | 0.4 | n |  | TRUE
31 | bus_LV_387-8_0_3_node_30 | 0.4 | n |  | TRUE
32 | bus_LV_387-8_0_3_node_31 | 0.4 | n |  | TRUE
33 | bus_LV_387-8_0_3_node_21 | 0.4 | n |  | TRUE
34 | bus_LV_387-8_0_3_node_22 | 0.4 | n |  | TRUE
35 | bus_LV_387-8_0_3_node_95 | 0.4 | n |  | TRUE
36 | bus_LV_387-8_0_3_node_96 | 0.4 | n |  | TRUE
37 | bus_LV_387-8_0_3_node_103 | 0.4 | n |  | TRUE
38 | bus_LV_387-8_0_3_node_34 | 0.4 | n |  | TRUE
39 | bus_LV_387-8_0_3_node_32 | 0.4 | n |  | TRUE
40 | bus_LV_387-8_0_3_node_36 | 0.4 | n |  | TRUE
41 | bus_LV_387-8_0_3_node_37 | 0.4 | n |  | TRUE
42 | bus_LV_387-8_0_3_node_33 | 0.4 | n |  | TRUE
43 | bus_LV_387-8_0_3_node_35 | 0.4 | n |  | TRUE
44 | bus_LV_387-8_0_3_node_38 | 0.4 | n |  | TRUE
45 | bus_LV_387-8_0_3_node_39 | 0.4 | n |  | TRUE
46 | bus_LV_387-8_0_3_node_40 | 0.4 | n |  | TRUE
47 | bus_LV_387-8_0_3_node_41 | 0.4 | n |  | TRUE
48 | bus_LV_387-8_0_3_node_42 | 0.4 | n |  | TRUE
49 | bus_LV_387-8_0_3_node_43 | 0.4 | n |  | TRUE
50 | bus_LV_387-8_0_3_node_46 | 0.4 | n |  | TRUE
51 | bus_LV_387-8_0_3_node_44 | 0.4 | n |  | TRUE
52 | bus_LV_387-8_0_3_node_47 | 0.4 | n |  | TRUE
53 | bus_LV_387-8_0_3_node_45 | 0.4 | n |  | TRUE
54 | bus_LV_387-8_0_3_node_48 | 0.4 | n |  | TRUE
55 | bus_LV_387-8_0_3_node_49 | 0.4 | n |  | TRUE
56 | bus_LV_387-8_0_3_node_85 | 0.4 | n |  | TRUE
57 | bus_LV_387-8_0_3_node_87 | 0.4 | n |  | TRUE
58 | bus_LV_387-8_0_3_node_88 | 0.4 | n |  | TRUE
59 | bus_LV_387-8_0_3_node_83 | 0.4 | n |  | TRUE
60 | bus_LV_387-8_0_3_node_84 | 0.4 | n |  | TRUE
61 | bus_LV_387-8_0_3_node_86 | 0.4 | n |  | TRUE
62 | bus_LV_387-8_0_3_node_91 | 0.4 | n |  | TRUE
63 | bus_LV_387-8_0_3_node_89 | 0.4 | n |  | TRUE
64 | bus_LV_387-8_0_3_node_106 | 0.4 | n |  | TRUE
65 | bus_LV_387-8_0_3_node_92 | 0.4 | n |  | TRUE
66 | bus_LV_387-8_0_3_node_90 | 0.4 | n |  | TRUE
67 | bus_LV_387-8_0_3_node_104 | 0.4 | n |  | TRUE
68 | bus_LV_387-8_0_3_node_112 | 0.4 | n |  | TRUE
69 | bus_LV_387-8_0_3_node_113 | 0.4 | n |  | TRUE
70 | bus_LV_387-8_0_3_node_97 | 0.4 | n |  | TRUE
71 | bus_LV_387-8_0_3_node_98 | 0.4 | n |  | TRUE
72 | bus_LV_387-8_0_3_node_99 | 0.4 | n |  | TRUE
73 | bus_LV_387-8_0_3_node_100 | 0.4 | n |  | TRUE
74 | bus_LV_387-8_0_3_node_101 | 0.4 | n |  | TRUE
75 | bus_LV_387-8_0_3_node_102 | 0.4 | n |  | TRUE
76 | bus_LV_387-8_0_3_node_107 | 0.4 | n |  | TRUE
77 | bus_LV_387-8_0_3_node_110 | 0.4 | n |  | TRUE
78 | bus_LV_387-8_0_3_node_108 | 0.4 | n |  | TRUE
79 | bus_MV_310_0_node_75 | 20 | n |  | TRUE

## load
| name | bus | p_mw | q_mvar | const_z_percent | const_i_percent | sn_mva | scaling | in_service | type
0 | LV_387-8_0_3_load_0 | 0 | 0.01524 | 0.0038195 | 0 | 0 |  | 1 | TRUE | wye
1 | LV_387-8_0_3_load_1 | 1 | 0.0046997 | 0.0011779 | 0 | 0 |  | 1 | TRUE | wye
2 | LV_387-8_0_3_load_2 | 2 | 0.0065064 | 0.0016307 | 0 | 0 |  | 1 | TRUE | wye
3 | LV_387-8_0_3_load_4 | 4 | 0.0041121 | 0.0010306 | 0 | 0 |  | 1 | TRUE | wye
4 | LV_387-8_0_3_load_24 | 5 | 0.0027339 | 0.00068519 | 0 | 0 |  | 1 | TRUE | wye
5 | LV_387-8_0_3_load_23 | 6 | 0.0017469 | 0.00043782 | 0 | 0 |  | 1 | TRUE | wye
6 | LV_387-8_0_3_load_105 | 7 | 0.0018342 | 0.00045968 | 0 | 0 |  | 1 | TRUE | wye
7 | LV_387-8_0_3_load_20 | 8 | 0.0014373 | 0.00036023 | 0 | 0 |  | 1 | TRUE | wye
8 | LV_387-8_0_3_load_111 | 9 | 0.0026646 | 0.0006678 | 0 | 0 |  | 1 | TRUE | wye
9 | LV_387-8_0_3_load_109 | 10 | 0.0067673 | 0.0016961 | 0 | 0 |  | 1 | TRUE | wye
10 | LV_387-8_0_3_load_5 | 11 | 0.0016672 | 0.00041784 | 0 | 0 |  | 1 | TRUE | wye
11 | LV_387-8_0_3_load_6 | 12 | 0.0016636 | 0.00041694 | 0 | 0 |  | 1 | TRUE | wye
12 | LV_387-8_0_3_load_7 | 13 | 0.0019669 | 0.00049294 | 0 | 0 |  | 1 | TRUE | wye
13 | LV_387-8_0_3_load_8 | 14 | 0.0046582 | 0.0011675 | 0 | 0 |  | 1 | TRUE | wye
14 | LV_387-8_0_3_load_26 | 16 | 0.0063405 | 0.0015891 | 0 | 0 |  | 1 | TRUE | wye
15 | LV_387-8_0_3_load_27 | 17 | 0.0017582 | 0.00044064 | 0 | 0 |  | 1 | TRUE | wye
16 | LV_387-8_0_3_load_9 | 18 | 0.0015321 | 0.00038398 | 0 | 0 |  | 1 | TRUE | wye
17 | LV_387-8_0_3_load_146 | 20 | 0.0028459 | 0.00071324 | 0 | 0 |  | 1 | TRUE | wye
18 | LV_387-8_0_3_load_11 | 21 | 0.0012919 | 0.00032377 | 0 | 0 |  | 1 | TRUE | wye
19 | LV_387-8_0_3_load_12 | 22 | 0.0026317 | 0.00065956 | 0 | 0 |  | 1 | TRUE | wye
20 | LV_387-8_0_3_load_14 | 24 | 0.003232 | 0.00081002 | 0 | 0 |  | 1 | TRUE | wye
21 | LV_387-8_0_3_load_19 | 25 | 0.0012919 | 0.00032377 | 0 | 0 |  | 1 | TRUE | wye
22 | LV_387-8_0_3_load_13 | 26 | 0.001598 | 0.00040049 | 0 | 0 |  | 1 | TRUE | wye
23 | LV_387-8_0_3_load_16 | 28 | 0.0014721 | 0.00036895 | 0 | 0 |  | 1 | TRUE | wye
24 | LV_387-8_0_3_load_17 | 29 | 0.0014203 | 0.00035596 | 0 | 0 |  | 1 | TRUE | wye
25 | LV_387-8_0_3_load_30 | 31 | 0.0037569 | 0.00094157 | 0 | 0 |  | 1 | TRUE | wye
26 | LV_387-8_0_3_load_31 | 32 | 0.0038027 | 0.00095305 | 0 | 0 |  | 1 | TRUE | wye
27 | LV_387-8_0_3_load_21 | 33 | 0.0011094 | 0.00027805 | 0 | 0 |  | 1 | TRUE | wye
28 | LV_387-8_0_3_load_95 | 35 | 0.0021442 | 0.0005374 | 0 | 0 |  | 1 | TRUE | wye
29 | LV_387-8_0_3_load_96 | 36 | 0.0027911 | 0.00069951 | 0 | 0 |  | 1 | TRUE | wye
30 | LV_387-8_0_3_load_103 | 37 | 0.0023046 | 0.00057758 | 0 | 0 |  | 1 | TRUE | wye
31 | LV_387-8_0_3_load_34 | 38 | 0.0052644 | 0.0013194 | 0 | 0 |  | 1 | TRUE | wye
32 | LV_387-8_0_3_load_32 | 39 | 0.0060485 | 0.0015159 | 0 | 0 |  | 1 | TRUE | wye
33 | LV_387-8_0_3_load_36 | 40 | 0.0017582 | 0.00044064 | 0 | 0 |  | 1 | TRUE | wye
34 | LV_387-8_0_3_load_37 | 41 | 0.0034767 | 0.00087133 | 0 | 0 |  | 1 | TRUE | wye
35 | LV_387-8_0_3_load_33 | 42 | 0.0049863 | 0.0012497 | 0 | 0 |  | 1 | TRUE | wye
36 | LV_387-8_0_3_load_35 | 43 | 0.003628 | 0.00090925 | 0 | 0 |  | 1 | TRUE | wye
37 | LV_387-8_0_3_load_38 | 44 | 0.0017582 | 0.00044064 | 0 | 0 |  | 1 | TRUE | wye
38 | LV_387-8_0_3_load_39 | 45 | 0.0034518 | 0.00086511 | 0 | 0 |  | 1 | TRUE | wye
39 | LV_387-8_0_3_load_40 | 46 | 0.0030788 | 0.00077161 | 0 | 0 |  | 1 | TRUE | wye
40 | LV_387-8_0_3_load_41 | 47 | 0.0010798 | 0.00027062 | 0 | 0 |  | 1 | TRUE | wye
41 | LV_387-8_0_3_load_42 | 48 | 0.0025823 | 0.00064717 | 0 | 0 |  | 1 | TRUE | wye
42 | LV_387-8_0_3_load_46 | 50 | 0.0010798 | 0.00027062 | 0 | 0 |  | 1 | TRUE | wye
43 | LV_387-8_0_3_load_44 | 51 | 0.0010798 | 0.00027062 | 0 | 0 |  | 1 | TRUE | wye
44 | LV_387-8_0_3_load_47 | 52 | 0.0015949 | 0.00039972 | 0 | 0 |  | 1 | TRUE | wye
45 | LV_387-8_0_3_load_45 | 53 | 0.0027023 | 0.00067725 | 0 | 0 |  | 1 | TRUE | wye
46 | LV_387-8_0_3_load_48 | 54 | 0.0010798 | 0.00027062 | 0 | 0 |  | 1 | TRUE | wye
47 | LV_387-8_0_3_load_49 | 55 | 0.0026495 | 0.00066402 | 0 | 0 |  | 1 | TRUE | wye
48 | LV_387-8_0_3_load_87 | 57 | 0.0050425 | 0.0012638 | 0 | 0 |  | 1 | TRUE | wye
49 | LV_387-8_0_3_load_88 | 58 | 0.002742 | 0.00068721 | 0 | 0 |  | 1 | TRUE | wye
50 | LV_387-8_0_3_load_83 | 59 | 0.0022803 | 0.0005715 | 0 | 0 |  | 1 | TRUE | wye
51 | LV_387-8_0_3_load_84 | 60 | 0.0021284 | 0.00053342 | 0 | 0 |  | 1 | TRUE | wye
52 | LV_387-8_0_3_load_86 | 61 | 0.0017054 | 0.00042741 | 0 | 0 |  | 1 | TRUE | wye
53 | LV_387-8_0_3_load_91 | 62 | 0.0020123 | 0.00050433 | 0 | 0 |  | 1 | TRUE | wye
54 | LV_387-8_0_3_load_89 | 63 | 0.0036615 | 0.00091765 | 0 | 0 |  | 1 | TRUE | wye
55 | LV_387-8_0_3_load_106 | 64 | 0.0037027 | 0.000928 | 0 | 0 |  | 1 | TRUE | wye
56 | LV_387-8_0_3_load_92 | 65 | 0.0018569 | 0.00046539 | 0 | 0 |  | 1 | TRUE | wye
57 | LV_387-8_0_3_load_90 | 66 | 0.0060629 | 0.0015195 | 0 | 0 |  | 1 | TRUE | wye
58 | LV_387-8_0_3_load_104 | 67 | 0.002721 | 0.00068194 | 0 | 0 |  | 1 | TRUE | wye
59 | LV_387-8_0_3_load_112 | 68 | 0.0015971 | 0.00040026 | 0 | 0 |  | 1 | TRUE | wye
60 | LV_387-8_0_3_load_113 | 69 | 0.0024768 | 0.00062076 | 0 | 0 |  | 1 | TRUE | wye
61 | LV_387-8_0_3_load_97 | 70 | 0.0020185 | 0.00050589 | 0 | 0 |  | 1 | TRUE | wye
62 | LV_387-8_0_3_load_98 | 71 | 0.003112 | 0.00077993 | 0 | 0 |  | 1 | TRUE | wye
63 | LV_387-8_0_3_load_99 | 72 | 0.0018253 | 0.00045747 | 0 | 0 |  | 1 | TRUE | wye
64 | LV_387-8_0_3_load_100 | 73 | 0.0031744 | 0.00079557 | 0 | 0 |  | 1 | TRUE | wye
65 | LV_387-8_0_3_load_101 | 74 | 0.0025321 | 0.00063461 | 0 | 0 |  | 1 | TRUE | wye
66 | LV_387-8_0_3_load_102 | 75 | 0.001603 | 0.00040174 | 0 | 0 |  | 1 | TRUE | wye
67 | LV_387-8_0_3_load_107 | 76 | 0.0015953 | 0.00039982 | 0 | 0 |  | 1 | TRUE | wye
68 | LV_387-8_0_3_load_110 | 77 | 0.003614 | 0.00090574 | 0 | 0 |  | 1 | TRUE | wye
69 | LV_387-8_0_3_load_108 | 78 | 0.0022464 | 0.000563 | 0 | 0 |  | 1 | TRUE | wye

## ext_grid
| name | bus | vm_pu | va_degree | slack_weight | in_service
0 |  | 70 | 1 | 0 | 1 | TRUE

## line
| name | std_type | from_bus | to_bus | length_km | r_ohm_per_km | x_ohm_per_km | c_nf_per_km | g_us_per_km | max_i_ka | df | parallel | type | in_service
0 | LV_387-8_0_3_line_0 |  | 0 | 1 | 0.0053593 | 0.125 | 0.08 | 261 | 0 | 0.364 | 1 | 1 | cs | TRUE
1 | LV_387-8_0_3_line_1 |  | 0 | 2 | 0.012466 | 0.125 | 0.08 | 261 | 0 | 0.364 | 1 | 1 | cs | TRUE
2 | LV_387-8_0_3_line_2 |  | 1 | 3 | 0.015776 | 0.125 | 0.08 | 261 | 0 | 0.364 | 1 | 1 | cs | TRUE
3 | LV_387-8_0_3_line_3 |  | 2 | 4 | 0.016883 | 0.125 | 0.08 | 261 | 0 | 0.364 | 1 | 1 | cs | TRUE
4 | LV_387-8_0_3_line_4 |  | 3 | 5 | 0.018159 | 0.125 | 0.08 | 261 | 0 | 0.364 | 1 | 1 | cs | TRUE
5 | LV_387-8_0_3_line_5 |  | 3 | 6 | 0.011221 | 0.125 | 0.08 | 261 | 0 | 0.364 | 1 | 1 | cs | TRUE
6 | LV_387-8_0_3_line_6 |  | 5 | 7 | 0.028494 | 0.125 | 0.08 | 261 | 0 | 0.364 | 1 | 1 | cs | TRUE
7 | LV_387-8_0_3_line_7 |  | 6 | 8 | 0.0030089 | 0.125 | 0.08 | 261 | 0 | 0.364 | 1 | 1 | cs | TRUE
8 | LV_387-8_0_3_line_8 |  | 7 | 37 | 0.0071346 | 0.125 | 0.08 | 261 | 0 | 0.364 | 1 | 1 | cs | TRUE
9 | LV_387-8_0_3_line_9 |  | 8 | 23 | 0.02419 | 0.125 | 0.08 | 261 | 0 | 0.364 | 1 | 1 | cs | TRUE
10 | LV_387-8_0_3_line_10 |  | 9 | 10 | 0.029695 | 0.125 | 0.08 | 261 | 0 | 0.364 | 1 | 1 | cs | TRUE
11 | LV_387-8_0_3_line_11 |  | 10 | 78 | 0.011284 | 0.125 | 0.08 | 261 | 0 | 0.364 | 1 | 1 | cs | TRUE
12 | LV_387-8_0_3_line_12 |  | 11 | 12 | 0.0090497 | 0.125 | 0.08 | 261 | 0 | 0.364 | 1 | 1 | cs | TRUE
13 | LV_387-8_0_3_line_13 |  | 11 | 13 | 0.014622 | 0.125 | 0.08 | 261 | 0 | 0.364 | 1 | 1 | cs | TRUE
14 | LV_387-8_0_3_line_14 |  | 12 | 14 | 0.010027 | 0.125 | 0.08 | 261 | 0 | 0.364 | 1 | 1 | cs | TRUE
15 | LV_387-8_0_3_line_15 |  | 14 | 15 | 0.015977 | 0.125 | 0.08 | 261 | 0 | 0.364 | 1 | 1 | cs | TRUE
16 | LV_387-8_0_3_line_16 |  | 15 | 16 | 0.0084722 | 0.125 | 0.08 | 261 | 0 | 0.364 | 1 | 1 | cs | TRUE
17 | LV_387-8_0_3_line_17 |  | 15 | 17 | 0.008815 | 0.125 | 0.08 | 261 | 0 | 0.364 | 1 | 1 | cs | TRUE
18 | LV_387-8_0_3_line_18 |  | 16 | 38 | 0.019601 | 0.125 | 0.08 | 261 | 0 | 0.364 | 1 | 1 | cs | TRUE
19 | LV_387-8_0_3_line_19 |  | 17 | 30 | 0.01991 | 0.125 | 0.08 | 261 | 0 | 0.364 | 1 | 1 | cs | TRUE
20 | LV_387-8_0_3_line_20 |  | 18 | 19 | 0.016384 | 0.125 | 0.08 | 261 | 0 | 0.364 | 1 | 1 | cs | TRUE
21 | LV_387-8_0_3_line_21 |  | 18 | 20 | 0.035144 | 0.125 | 0.08 | 261 | 0 | 0.364 | 1 | 1 | cs | TRUE
22 | LV_387-8_0_3_line_22 |  | 19 | 21 | 0.014795 | 0.125 | 0.08 | 261 | 0 | 0.364 | 1 | 1 | cs | TRUE
23 | LV_387-8_0_3_line_23 |  | 19 | 22 | 0.031124 | 0.125 | 0.08 | 261 | 0 | 0.364 | 1 | 1 | cs | TRUE
24 | LV_387-8_0_3_line_24 |  | 21 | 23 | 0.020334 | 0.125 | 0.08 | 261 | 0 | 0.364 | 1 | 1 | cs | TRUE
25 | LV_387-8_0_3_line_25 |  | 22 | 24 | 0.019221 | 0.125 | 0.08 | 261 | 0 | 0.364 | 1 | 1 | cs | TRUE
26 | LV_387-8_0_3_line_26 |  | 23 | 25 | 0.012919 | 0.125 | 0.08 | 261 | 0 | 0.364 | 1 | 2 | cs | TRUE
27 | LV_387-8_0_3_line_27 |  | 24 | 26 | 0.0062116 | 0.125 | 0.08 | 261 | 0 | 0.364 | 1 | 1 | cs | TRUE
28 | LV_387-8_0_3_line_28 |  | 25 | 33 | 0.00087238 | 0.125 | 0.08 | 261 | 0 | 0.364 | 1 | 2 | cs | TRUE
29 | LV_387-8_0_3_line_29 |  | 26 | 27 | 0.018987 | 0.125 | 0.08 | 261 | 0 | 0.364 | 1 | 1 | cs | TRUE
30 | LV_387-8_0_3_line_30 |  | 27 | 28 | 0.0052785 | 0.125 | 0.08 | 261 | 0 | 0.364 | 1 | 1 | cs | TRUE
31 | LV_387-8_0_3_line_31 |  | 27 | 29 | 0.0267 | 0.125 | 0.08 | 261 | 0 | 0.364 | 1 | 1 | cs | TRUE
32 | LV_387-8_0_3_line_32 |  | 29 | 30 | 0.018271 | 0.125 | 0.08 | 261 | 0 | 0.364 | 1 | 1 | cs | TRUE
33 | LV_387-8_0_3_line_33 |  | 30 | 31 | 0.036916 | 0.125 | 0.08 | 261 | 0 | 0.364 | 1 | 1 | cs | TRUE
34 | LV_387-8_0_3_line_34 |  | 30 | 32 | 0.022078 | 0.125 | 0.08 | 261 | 0 | 0.364 | 1 | 1 | cs | TRUE
35 | LV_387-8_0_3_line_35 |  | 31 | 40 | 0.0050411 | 0.125 | 0.08 | 261 | 0 | 0.364 | 1 | 1 | cs | TRUE
36 | LV_387-8_0_3_line_36 |  | 33 | 34 | 0.011187 | 0.125 | 0.08 | 261 | 0 | 0.364 | 1 | 2 | cs | TRUE
37 | LV_387-8_0_3_line_37 |  | 34 | 35 | 0.014604 | 0.125 | 0.08 | 261 | 0 | 0.364 | 1 | 2 | cs | TRUE
38 | LV_387-8_0_3_line_38 |  | 35 | 36 | 0.020929 | 0.125 | 0.08 | 261 | 0 | 0.364 | 1 | 2 | cs | TRUE
39 | LV_387-8_0_3_line_39 |  | 36 | 70 | 0.0040409 | 0.125 | 0.08 | 261 | 0 | 0.364 | 1 | 2 | cs | TRUE
40 | LV_387-8_0_3_line_40 |  | 37 | 67 | 0.023192 | 0.125 | 0.08 | 261 | 0 | 0.364 | 1 | 1 | cs | TRUE
41 | LV_387-8_0_3_line_41 |  | 37 | 77 | 0.034084 | 0.125 | 0.08 | 261 | 0 | 0.364 | 1 | 1 | cs | TRUE
42 | LV_387-8_0_3_line_42 |  | 38 | 39 | 0.010277 | 0.125 | 0.08 | 261 | 0 | 0.364 | 1 | 1 | cs | TRUE
43 | LV_387-8_0_3_line_43 |  | 39 | 42 | 0.0082738 | 0.125 | 0.08 | 261 | 0 | 0.364 | 1 | 1 | cs | TRUE
44 | LV_387-8_0_3_line_44 |  | 40 | 41 | 0.018484 | 0.125 | 0.08 | 261 | 0 | 0.364 | 1 | 1 | cs | TRUE
45 | LV_387-8_0_3_line_45 |  | 41 | 44 | 0.012788 | 0.125 | 0.08 | 261 | 0 | 0.364 | 1 | 1 | cs | TRUE
46 | LV_387-8_0_3_line_46 |  | 42 | 43 | 0.0060829 | 0.125 | 0.08 | 261 | 0 | 0.364 | 1 | 1 | cs | TRUE
47 | LV_387-8_0_3_line_47 |  | 44 | 45 | 0.0059085 | 0.125 | 0.08 | 261 | 0 | 0.364 | 1 | 1 | cs | TRUE
48 | LV_387-8_0_3_line_48 |  | 45 | 46 | 0.0026281 | 0.125 | 0.08 | 261 | 0 | 0.364 | 1 | 1 | cs | TRUE
49 | LV_387-8_0_3_line_49 |  | 46 | 47 | 0.024722 | 0.125 | 0.08 | 261 | 0 | 0.364 | 1 | 1 | cs | TRUE
50 | LV_387-8_0_3_line_50 |  | 47 | 48 | 0.0018557 | 0.125 | 0.08 | 261 | 0 | 0.364 | 1 | 1 | cs | TRUE
51 | LV_387-8_0_3_line_51 |  | 48 | 49 | 0.017614 | 0.125 | 0.08 | 261 | 0 | 0.364 | 1 | 1 | cs | TRUE
52 | LV_387-8_0_3_line_52 |  | 49 | 50 | 0.017708 | 0.125 | 0.08 | 261 | 0 | 0.364 | 1 | 1 | cs | TRUE
53 | LV_387-8_0_3_line_53 |  | 49 | 51 | 0.028611 | 0.125 | 0.08 | 261 | 0 | 0.364 | 1 | 1 | cs | TRUE
54 | LV_387-8_0_3_line_54 |  | 50 | 52 | 0.0032187 | 0.125 | 0.08 | 261 | 0 | 0.364 | 1 | 1 | cs | TRUE
55 | LV_387-8_0_3_line_55 |  | 51 | 53 | 0.012926 | 0.125 | 0.08 | 261 | 0 | 0.364 | 1 | 1 | cs | TRUE
56 | LV_387-8_0_3_line_56 |  | 52 | 54 | 0.017801 | 0.125 | 0.08 | 261 | 0 | 0.364 | 1 | 1 | cs | TRUE
57 | LV_387-8_0_3_line_57 |  | 54 | 55 | 0.0060549 | 0.125 | 0.08 | 261 | 0 | 0.364 | 1 | 1 | cs | TRUE
58 | LV_387-8_0_3_line_58 |  | 56 | 57 | 0.014237 | 0.125 | 0.08 | 261 | 0 | 0.364 | 1 | 1 | cs | TRUE
59 | LV_387-8_0_3_line_59 |  | 56 | 58 | 0.040361 | 0.125 | 0.08 | 261 | 0 | 0.364 | 1 | 1 | cs | TRUE
60 | LV_387-8_0_3_line_60 |  | 56 | 59 | 0.011754 | 0.125 | 0.08 | 261 | 0 | 0.364 | 1 | 1 | cs | TRUE
61 | LV_387-8_0_3_line_61 |  | 57 | 63 | 2.1736e-05 | 0.125 | 0.08 | 261 | 0 | 0.364 | 1 | 1 | cs | TRUE
62 | LV_387-8_0_3_line_62 |  | 58 | 64 | 0.0029639 | 0.125 | 0.08 | 261 | 0 | 0.364 | 1 | 1 | cs | TRUE
63 | LV_387-8_0_3_line_63 |  | 59 | 60 | 0.015143 | 0.125 | 0.08 | 261 | 0 | 0.364 | 1 | 1 | cs | TRUE
64 | LV_387-8_0_3_line_64 |  | 60 | 61 | 0.013485 | 0.125 | 0.08 | 261 | 0 | 0.364 | 1 | 1 | cs | TRUE
65 | LV_387-8_0_3_line_65 |  | 61 | 62 | 0.018046 | 0.125 | 0.08 | 261 | 0 | 0.364 | 1 | 1 | cs | TRUE
66 | LV_387-8_0_3_line_66 |  | 62 | 65 | 0.011484 | 0.125 | 0.08 | 261 | 0 | 0.364 | 1 | 1 | cs | TRUE
67 | LV_387-8_0_3_line_67 |  | 63 | 66 | 0.019955 | 0.125 | 0.08 | 261 | 0 | 0.364 | 1 | 1 | cs | TRUE
68 | LV_387-8_0_3_line_68 |  | 64 | 67 | 0.024163 | 0.125 | 0.08 | 261 | 0 | 0.364 | 1 | 1 | cs | TRUE
69 | LV_387-8_0_3_line_69 |  | 65 | 68 | 0.0096213 | 0.125 | 0.08 | 261 | 0 | 0.364 | 1 | 1 | cs | TRUE
70 | LV_387-8_0_3_line_70 |  | 68 | 69 | 0.0098723 | 0.125 | 0.08 | 261 | 0 | 0.364 | 1 | 1 | cs | TRUE
71 | LV_387-8_0_3_line_71 |  | 70 | 71 | 0.018647 | 0.125 | 0.08 | 261 | 0 | 0.364 | 1 | 1 | cs | TRUE
72 | LV_387-8_0_3_line_72 |  | 71 | 72 | 0.006998 | 0.125 | 0.08 | 261 | 0 | 0.364 | 1 | 1 | cs | TRUE
73 | LV_387-8_0_3_line_73 |  | 72 | 73 | 0.013654 | 0.125 | 0.08 | 261 | 0 | 0.364 | 1 | 1 | cs | TRUE
74 | LV_387-8_0_3_line_74 |  | 73 | 74 | 0.016279 | 0.125 | 0.08 | 261 | 0 | 0.364 | 1 | 1 | cs | TRUE
75 | LV_387-8_0_3_line_75 |  | 74 | 75 | 0.013098 | 0.125 | 0.08 | 261 | 0 | 0.364 | 1 | 1 | cs | TRUE
76 | LV_387-8_0_3_line_76 |  | 75 | 76 | 0.01046 | 0.125 | 0.08 | 261 | 0 | 0.364 | 1 | 1 | cs | TRUE
77 | LV_387-8_0_3_line_77 |  | 77 | 78 | 0.0053148 | 0.125 | 0.08 | 261 | 0 | 0.364 | 1 | 1 | cs | TRUE

## trafo
| name | std_type | hv_bus | lv_bus | sn_mva | vn_hv_kv | vn_lv_kv | vk_percent | vkr_percent | pfe_kw | i0_percent | shift_degree | tap_side | tap_neutral | tap_min | tap_max | tap_step_percent | tap_step_degree | tap_pos | tap_phase_shifter | parallel | df | in_service
0 | LV_387-8_0_3_trafo_97 | 0.63 MVA 20/0.4 kV | 79 | 70 | 0.63 | 20 | 0.4 | 6 | 1.206 | 1.65 | 0.2619 | 150 | hv | 0 | -2 | 2 | 2.5 | 0 | 0 | FALSE | 1 | 1 | TRUE

## line_geodata
| x0 | y0 | x1 | y1 | x2 | y2
0 | 2594823.6889 | 1225423.7545 | 2594826.6792 | 1225419.307
1 | 2594823.6889 | 1225423.7545 | 2594816.7336 | 1225434.0994
2 | 2594835.4812 | 1225406.2153 | 2594826.6792 | 1225419.307
3 | 2594807.3109 | 1225448.1089 | 2594812.4526 | 1225440.4668 | 2594816.7336 | 1225434.0994
4 | 2594835.4812 | 1225406.2153 | 2594852.1808 | 1225413.347
5 | 2594835.4812 | 1225406.2153 | 2594841.8881 | 1225397.0029
6 | 2594852.1808 | 1225413.347 | 2594878.3856 | 1225424.538
7 | 2594843.6061 | 1225394.5327 | 2594841.8881 | 1225397.0029
8 | 2594884.947 | 1225427.3401 | 2594878.3856 | 1225424.538
9 | 2594857.7926 | 1225374.9441 | 2594849.5929 | 1225385.9244 | 2594843.6061 | 1225394.5327
10 | 2594846.2773 | 1225497.2369 | 2594863.0615 | 1225472.7398
11 | 2594869.439 | 1225463.4315 | 2594863.0615 | 1225472.7398
12 | 2594901.5609 | 1225278.7587 | 2594893.5877 | 1225274.4779
13 | 2594880.7048 | 1225267.5613 | 2594893.5877 | 1225274.4779
14 | 2594910.3948 | 1225283.5015 | 2594901.5609 | 1225278.7587
15 | 2594924.4715 | 1225291.0592 | 2594910.3948 | 1225283.5015
16 | 2594924.4715 | 1225291.0592 | 2594929.1917 | 1225284.0237
17 | 2594924.4715 | 1225291.0592 | 2594918.7559 | 1225297.77
18 | 2594940.112 | 1225267.7467 | 2594929.1917 | 1225284.0237
19 | 2594904.8414 | 1225311.9328 | 2594911.9918 | 1225305.7119 | 2594918.7559 | 1225297.77
20 | 2594827.4106 | 1225357.3272 | 2594813.571 | 1225348.5588
21 | 2594813.571 | 1225348.5588 | 2594798.391 | 1225380.2551
22 | 2594827.4106 | 1225357.3272 | 2594834.7676 | 1225361.9901 | 2594840.0709 | 1225364.9738
23 | 2594827.4106 | 1225357.3272 | 2594843.0242 | 1225330.4032
24 | 2594857.7926 | 1225374.9441 | 2594840.0709 | 1225364.9738
25 | 2594843.0242 | 1225330.4032 | 2594852.6667 | 1225313.7758
26 | 2594857.7926 | 1225374.9441 | 2594865.5226 | 1225364.5931
27 | 2594855.7828 | 1225308.4024 | 2594852.6667 | 1225313.7758
28 | 2594865.5226 | 1225364.5931 | 2594866.0446 | 1225363.8941
29 | 2594864.701 | 1225291.656 | 2594860.7664 | 1225299.8087 | 2594855.7828 | 1225308.4024
30 | 2594864.701 | 1225291.656 | 2594859.9892 | 1225289.2766
31 | 2594864.701 | 1225291.656 | 2594888.5333 | 1225303.6948
32 | 2594904.8414 | 1225311.9328 | 2594888.5333 | 1225303.6948
33 | 2594904.8414 | 1225311.9328 | 2594937.8117 | 1225328.5385
34 | 2594904.8414 | 1225311.9328 | 2594891.6329 | 1225329.6238
35 | 2594942.314 | 1225330.8062 | 2594937.8117 | 1225328.5385
36 | 2594872.7385 | 1225354.9304 | 2594866.0446 | 1225363.8941
37 | 2594872.7385 | 1225354.9304 | 2594885.8597 | 1225361.3425
38 | 2594904.6631 | 1225370.5314 | 2594885.8597 | 1225361.3425
39 | 2594904.6631 | 1225370.5314 | 2594908.2937 | 1225372.3056
40 | 2594884.947 | 1225427.3401 | 2594906.2753 | 1225436.4485
41 | 2594884.947 | 1225427.3401 | 2594872.443 | 1225459.0471
42 | 2594940.112 | 1225267.7467 | 2594945.8374 | 1225259.2129
43 | 2594945.8374 | 1225259.2129 | 2594949.1896 | 1225254.2163 | 2594950.4429 | 1225252.3394
44 | 2594942.314 | 1225330.8062 | 2594958.8225 | 1225339.1207
45 | 2594970.2435 | 1225344.873 | 2594958.8225 | 1225339.1207
46 | 2594953.821 | 1225247.2808 | 2594950.4429 | 1225252.3394
47 | 2594970.2435 | 1225344.873 | 2594975.5205 | 1225347.5308
48 | 2594975.5205 | 1225347.5308 | 2594977.8676 | 1225348.713
49 | 2594999.947 | 1225359.8334 | 2594977.8676 | 1225348.713
50 | 2594999.947 | 1225359.8334 | 2595001.6044 | 1225360.6681
51 | 2595017.3361 | 1225368.5915 | 2595001.6044 | 1225360.6681
52 | 2595017.3361 | 1225368.5915 | 2595032.6811 | 1225377.4301
53 | 2595017.3361 | 1225368.5915 | 2595025.4887 | 1225341.1668
54 | 2595032.6811 | 1225377.4301 | 2595035.4702 | 1225379.0366
55 | 2595025.4887 | 1225341.1668 | 2595029.172 | 1225328.7768
56 | 2595050.8957 | 1225387.9216 | 2595035.4702 | 1225379.0366
57 | 2595050.8957 | 1225387.9216 | 2595056.1425 | 1225390.9437
58 | 2594968.5317 | 1225462.4992 | 2594976.3536 | 1225450.6028
59 | 2594968.5317 | 1225462.4992 | 2594931.2676 | 1225446.9955
60 | 2594968.5317 | 1225462.4992 | 2594961.9774 | 1225472.2564
61 | 2594976.3656 | 1225450.5847 | 2594976.3536 | 1225450.6028
62 | 2594931.2676 | 1225446.9955 | 2594928.5311 | 1225445.857
63 | 2594961.9774 | 1225472.2564 | 2594953.5334 | 1225484.8266
64 | 2594946.014 | 1225496.0204 | 2594953.5334 | 1225484.8266
65 | 2594946.014 | 1225496.0204 | 2594935.9515 | 1225511
66 | 2594935.9515 | 1225511 | 2594929.548 | 1225520.5327
67 | 2594987.3287 | 1225433.9108 | 2594976.3656 | 1225450.5847
68 | 2594906.2753 | 1225436.4485 | 2594919.8118 | 1225442.2294 | 2594928.5311 | 1225445.857
69 | 2594924.183 | 1225528.5193 | 2594929.548 | 1225520.5327
70 | 2594924.183 | 1225528.5193 | 2594918.6781 | 1225536.7143
71 | 2594925.0473 | 1225380.4928 | 2594908.2937 | 1225372.3056
72 | 2594925.0473 | 1225380.4928 | 2594931.3347 | 1225383.5654
73 | 2594943.5915 | 1225389.5812 | 2594940.5498 | 1225388.0686 | 2594931.3347 | 1225383.5654
74 | 2594943.5915 | 1225389.5812 | 2594958.1681 | 1225396.8298
75 | 2594969.8959 | 1225402.6618 | 2594958.1681 | 1225396.8298
76 | 2594969.8959 | 1225402.6618 | 2594979.2614 | 1225407.3191
77 | 2594872.443 | 1225459.0471 | 2594869.439 | 1225463.4315

## bus_geodata
| x | y | coords
0 | 2594823.6889 | 1225423.7545
1 | 2594826.6792 | 1225419.307
2 | 2594816.7336 | 1225434.0994
3 | 2594835.4812 | 1225406.2153
4 | 2594807.3109 | 1225448.1089
5 | 2594852.1808 | 1225413.347
6 | 2594841.8881 | 1225397.0029
7 | 2594878.3856 | 1225424.538
8 | 2594843.6061 | 1225394.5327
9 | 2594846.2773 | 1225497.2369
10 | 2594863.0615 | 1225472.7398
11 | 2594893.5877 | 1225274.4779
12 | 2594901.5609 | 1225278.7587
13 | 2594880.7048 | 1225267.5613
14 | 2594910.3948 | 1225283.5015
15 | 2594924.4715 | 1225291.0592
16 | 2594929.1917 | 1225284.0237
17 | 2594918.7559 | 1225297.77
18 | 2594813.571 | 1225348.5588
19 | 2594827.4106 | 1225357.3272
20 | 2594798.391 | 1225380.2551
21 | 2594840.0709 | 1225364.9738
22 | 2594843.0242 | 1225330.4032
23 | 2594857.7926 | 1225374.9441
24 | 2594852.6667 | 1225313.7758
25 | 2594865.5226 | 1225364.5931
26 | 2594855.7828 | 1225308.4024
27 | 2594864.701 | 1225291.656
28 | 2594859.9892 | 1225289.2766
29 | 2594888.5333 | 1225303.6948
30 | 2594904.8414 | 1225311.9328
31 | 2594937.8117 | 1225328.5385
32 | 2594891.6329 | 1225329.6238
33 | 2594866.0446 | 1225363.8941
34 | 2594872.7385 | 1225354.9304
35 | 2594885.8598 | 1225361.3425
36 | 2594904.6631 | 1225370.5314
37 | 2594884.947 | 1225427.3401
38 | 2594940.112 | 1225267.7467
39 | 2594945.8374 | 1225259.2129
40 | 2594942.314 | 1225330.8062
41 | 2594958.8225 | 1225339.1207
42 | 2594950.4429 | 1225252.3394
43 | 2594953.821 | 1225247.2808
44 | 2594970.2435 | 1225344.873
45 | 2594975.5205 | 1225347.5308
46 | 2594977.8676 | 1225348.713
47 | 2594999.947 | 1225359.8334
48 | 2595001.6044 | 1225360.6681
49 | 2595017.3361 | 1225368.5915
50 | 2595032.6811 | 1225377.4301
51 | 2595025.4887 | 1225341.1668
52 | 2595035.4702 | 1225379.0366
53 | 2595029.172 | 1225328.7768
54 | 2595050.8957 | 1225387.9216
55 | 2595056.1425 | 1225390.9437
56 | 2594968.5317 | 1225462.4992
57 | 2594976.3536 | 1225450.6028
58 | 2594931.2676 | 1225446.9955
59 | 2594961.9774 | 1225472.2564
60 | 2594953.5334 | 1225484.8266
61 | 2594946.014 | 1225496.0204
62 | 2594935.9515 | 1225511
63 | 2594976.3656 | 1225450.5847
64 | 2594928.5311 | 1225445.857
65 | 2594929.548 | 1225520.5327
66 | 2594987.3287 | 1225433.9108
67 | 2594906.2753 | 1225436.4485
68 | 2594924.183 | 1225528.5193
69 | 2594918.6781 | 1225536.7143
70 | 2594908.2937 | 1225372.3056
71 | 2594925.0473 | 1225380.4928
72 | 2594931.3347 | 1225383.5654
73 | 2594943.5915 | 1225389.5812
74 | 2594958.1681 | 1225396.8298
75 | 2594969.8959 | 1225402.6618
76 | 2594979.2614 | 1225407.3191
77 | 2594872.443 | 1225459.0471
78 | 2594869.439 | 1225463.4315
79 | 2594872.7385 | 1225354.9304

## line_std_types
| c_nf_per_km | r_ohm_per_km | x_ohm_per_km | max_i_ka | type | q_mm2 | alpha | voltage_rating
NAYY 4x50 SE | 210 | 0.642 | 0.083 | 0.142 | cs | 50 | 0.00403 | LV
NAYY 4x120 SE | 264 | 0.225 | 0.08 | 0.242 | cs | 120 | 0.00403 | LV
NAYY 4x150 SE | 261 | 0.208 | 0.08 | 0.27 | cs | 150 | 0.00403 | LV
NA2XS2Y 1x95 RM/25 12/20 kV | 216 | 0.313 | 0.132 | 0.252 | cs | 95 | 0.00403 | MV
NA2XS2Y 1x185 RM/25 12/20 kV | 273 | 0.161 | 0.117 | 0.362 | cs | 185 | 0.00403 | MV
NA2XS2Y 1x240 RM/25 12/20 kV | 304 | 0.122 | 0.112 | 0.421 | cs | 240 | 0.00403 | MV
NA2XS2Y 1x95 RM/25 6/10 kV | 315 | 0.313 | 0.123 | 0.249 | cs | 95 | 0.00403 | MV
NA2XS2Y 1x185 RM/25 6/10 kV | 406 | 0.161 | 0.11 | 0.358 | cs | 185 | 0.00403 | MV
NA2XS2Y 1x240 RM/25 6/10 kV | 456 | 0.122 | 0.105 | 0.416 | cs | 240 | 0.00403 | MV
NA2XS2Y 1x150 RM/25 12/20 kV | 250 | 0.206 | 0.116 | 0.319 | cs | 150 | 0.00403 | MV
NA2XS2Y 1x120 RM/25 12/20 kV | 230 | 0.253 | 0.119 | 0.283 | cs | 120 | 0.00403 | MV
NA2XS2Y 1x70 RM/25 12/20 kV | 190 | 0.443 | 0.132 | 0.22 | cs | 70 | 0.00403 | MV
NA2XS2Y 1x150 RM/25 6/10 kV | 360 | 0.206 | 0.11 | 0.315 | cs | 150 | 0.00403 | MV
NA2XS2Y 1x120 RM/25 6/10 kV | 340 | 0.253 | 0.113 | 0.28 | cs | 120 | 0.00403 | MV
NA2XS2Y 1x70 RM/25 6/10 kV | 280 | 0.443 | 0.123 | 0.217 | cs | 70 | 0.00403 | MV
N2XS(FL)2Y 1x120 RM/35 64/110 kV | 112 | 0.153 | 0.166 | 0.366 | cs | 120 | 0.00393 | HV
N2XS(FL)2Y 1x185 RM/35 64/110 kV | 125 | 0.099 | 0.156 | 0.457 | cs | 185 | 0.00393 | HV
N2XS(FL)2Y 1x240 RM/35 64/110 kV | 135 | 0.075 | 0.149 | 0.526 | cs | 240 | 0.00393 | HV
N2XS(FL)2Y 1x300 RM/35 64/110 kV | 144 | 0.06 | 0.144 | 0.588 | cs | 300 | 0.00393 | HV
15-AL1/3-ST1A 0.4 | 11 | 1.8769 | 0.35 | 0.105 | ol | 16 | 0.00403 | LV
24-AL1/4-ST1A 0.4 | 11.25 | 1.2012 | 0.335 | 0.14 | ol | 24 | 0.00403 | LV
48-AL1/8-ST1A 0.4 | 12.2 | 0.5939 | 0.3 | 0.21 | ol | 48 | 0.00403 | LV
94-AL1/15-ST1A 0.4 | 13.2 | 0.306 | 0.29 | 0.35 | ol | 94 | 0.00403 | LV
34-AL1/6-ST1A 10.0 | 9.7 | 0.8342 | 0.36 | 0.17 | ol | 34 | 0.00403 | MV
48-AL1/8-ST1A 10.0 | 10.1 | 0.5939 | 0.35 | 0.21 | ol | 48 | 0.00403 | MV
70-AL1/11-ST1A 10.0 | 10.4 | 0.4132 | 0.339 | 0.29 | ol | 70 | 0.00403 | MV
94-AL1/15-ST1A 10.0 | 10.75 | 0.306 | 0.33 | 0.35 | ol | 94 | 0.00403 | MV
122-AL1/20-ST1A 10.0 | 11.1 | 0.2376 | 0.323 | 0.41 | ol | 122 | 0.00403 | MV
149-AL1/24-ST1A 10.0 | 11.25 | 0.194 | 0.315 | 0.47 | ol | 149 | 0.00403 | MV
34-AL1/6-ST1A 20.0 | 9.15 | 0.8342 | 0.382 | 0.17 | ol | 34 | 0.00403 | MV
48-AL1/8-ST1A 20.0 | 9.5 | 0.5939 | 0.372 | 0.21 | ol | 48 | 0.00403 | MV
70-AL1/11-ST1A 20.0 | 9.7 | 0.4132 | 0.36 | 0.29 | ol | 70 | 0.00403 | MV
94-AL1/15-ST1A 20.0 | 10 | 0.306 | 0.35 | 0.35 | ol | 94 | 0.00403 | MV
122-AL1/20-ST1A 20.0 | 10.3 | 0.2376 | 0.344 | 0.41 | ol | 122 | 0.00403 | MV
149-AL1/24-ST1A 20.0 | 10.5 | 0.194 | 0.337 | 0.47 | ol | 149 | 0.00403 | MV
184-AL1/30-ST1A 20.0 | 10.75 | 0.1571 | 0.33 | 0.535 | ol | 184 | 0.00403 | MV
243-AL1/39-ST1A 20.0 | 11 | 0.1188 | 0.32 | 0.645 | ol | 243 | 0.00403 | MV
48-AL1/8-ST1A 110.0 | 8 | 0.5939 | 0.46 | 0.21 | ol | 48 | 0.00403 | HV
70-AL1/11-ST1A 110.0 | 8.4 | 0.4132 | 0.45 | 0.29 | ol | 70 | 0.00403 | HV
94-AL1/15-ST1A 110.0 | 8.65 | 0.306 | 0.44 | 0.35 | ol | 94 | 0.00403 | HV
122-AL1/20-ST1A 110.0 | 8.5 | 0.2376 | 0.43 | 0.41 | ol | 122 | 0.00403 | HV
149-AL1/24-ST1A 110.0 | 8.75 | 0.194 | 0.41 | 0.47 | ol | 149 | 0.00403 | HV
184-AL1/30-ST1A 110.0 | 8.8 | 0.1571 | 0.4 | 0.535 | ol | 184 | 0.00403 | HV
243-AL1/39-ST1A 110.0 | 9 | 0.1188 | 0.39 | 0.645 | ol | 243 | 0.00403 | HV
305-AL1/39-ST1A 110.0 | 9.2 | 0.0949 | 0.38 | 0.74 | ol | 305 | 0.00403 | HV
490-AL1/64-ST1A 110.0 | 9.75 | 0.059 | 0.37 | 0.96 | ol | 490 | 0.00403 | HV
679-AL1/86-ST1A 110.0 | 9.95 | 0.042 | 0.36 | 1.15 | ol | 679 | 0.00403 | HV
490-AL1/64-ST1A 220.0 | 10 | 0.059 | 0.285 | 0.96 | ol | 490 | 0.00403 | HV
679-AL1/86-ST1A 220.0 | 11.7 | 0.042 | 0.275 | 1.15 | ol | 679 | 0.00403 | HV
490-AL1/64-ST1A 380.0 | 11 | 0.059 | 0.253 | 0.96 | ol | 490 | 0.00403 | HV
679-AL1/86-ST1A 380.0 | 14.6 | 0.042 | 0.25 | 1.15 | ol | 679 | 0.00403 | HV

## trafo_std_types
| i0_percent | pfe_kw | vkr_percent | sn_mva | vn_lv_kv | vn_hv_kv | vk_percent | shift_degree | vector_group | tap_side | tap_neutral | tap_min | tap_max | tap_step_degree | tap_step_percent | tap_phase_shifter
160 MVA 380/110 kV | 0.06 | 60 | 0.25 | 160 | 110 | 380 | 12.2 | 0 | Yy0 | hv | 0 | -9 | 9 | 0 | 1.5 | FALSE
100 MVA 220/110 kV | 0.06 | 55 | 0.26 | 100 | 110 | 220 | 12 | 0 | Yy0 | hv | 0 | -9 | 9 | 0 | 1.5 | FALSE
63 MVA 110/20 kV | 0.04 | 22 | 0.32 | 63 | 20 | 110 | 18 | 150 | YNd5 | hv | 0 | -9 | 9 | 0 | 1.5 | FALSE
40 MVA 110/20 kV | 0.05 | 18 | 0.34 | 40 | 20 | 110 | 16.2 | 150 | YNd5 | hv | 0 | -9 | 9 | 0 | 1.5 | FALSE
25 MVA 110/20 kV | 0.07 | 14 | 0.41 | 25 | 20 | 110 | 12 | 150 | YNd5 | hv | 0 | -9 | 9 | 0 | 1.5 | FALSE
63 MVA 110/10 kV | 0.04 | 22 | 0.32 | 63 | 10 | 110 | 18 | 150 | YNd5 | hv | 0 | -9 | 9 | 0 | 1.5 | FALSE
40 MVA 110/10 kV | 0.05 | 18 | 0.34 | 40 | 10 | 110 | 16.2 | 150 | YNd5 | hv | 0 | -9 | 9 | 0 | 1.5 | FALSE
25 MVA 110/10 kV | 0.07 | 14 | 0.41 | 25 | 10 | 110 | 12 | 150 | YNd5 | hv | 0 | -9 | 9 | 0 | 1.5 | FALSE
0.25 MVA 20/0.4 kV | 0.32 | 0.8 | 1.44 | 0.25 | 0.4 | 20 | 6 | 150 | Yzn5 | hv | 0 | -2 | 2 | 0 | 2.5 | FALSE
0.4 MVA 20/0.4 kV | 0.3375 | 1.35 | 1.425 | 0.4 | 0.4 | 20 | 6 | 150 | Dyn5 | hv | 0 | -2 | 2 | 0 | 2.5 | FALSE
0.63 MVA 20/0.4 kV | 0.2619 | 1.65 | 1.206 | 0.63 | 0.4 | 20 | 6 | 150 | Dyn5 | hv | 0 | -2 | 2 | 0 | 2.5 | FALSE
0.25 MVA 10/0.4 kV | 0.24 | 0.6 | 1.2 | 0.25 | 0.4 | 10 | 4 | 150 | Dyn5 | hv | 0 | -2 | 2 | 0 | 2.5 | FALSE
0.4 MVA 10/0.4 kV | 0.2375 | 0.95 | 1.325 | 0.4 | 0.4 | 10 | 4 | 150 | Dyn5 | hv | 0 | -2 | 2 | 0 | 2.5 | FALSE
0.63 MVA 10/0.4 kV | 0.1873 | 1.18 | 1.0794 | 0.63 | 0.4 | 10 | 4 | 150 | Dyn5 | hv | 0 | -2 | 2 | 0 | 2.5 | FALSE

## trafo3w_std_types
| sn_hv_mva | sn_mv_mva | sn_lv_mva | vn_hv_kv | vn_mv_kv | vn_lv_kv | vk_hv_percent | vk_mv_percent | vk_lv_percent | vkr_hv_percent | vkr_mv_percent | vkr_lv_percent | pfe_kw | i0_percent | shift_mv_degree | shift_lv_degree | vector_group | tap_side | tap_neutral | tap_min | tap_max | tap_step_percent
63/25/38 MVA 110/20/10 kV | 63 | 25 | 38 | 110 | 20 | 10 | 10.4 | 10.4 | 10.4 | 0.28 | 0.32 | 0.35 | 35 | 0.89 | 0 | 0 | YN0yn0yn0 | hv | 0 | -10 | 10 | 1.2
63/25/38 MVA 110/10/10 kV | 63 | 25 | 38 | 110 | 10 | 10 | 10.4 | 10.4 | 10.4 | 0.28 | 0.32 | 0.35 | 35 | 0.89 | 0 | 0 | YN0yn0yn0 | hv | 0 | -10 | 10 | 1.2

## fuse_std_types
| fuse_type | i_rated_a | t_avg | t_min | t_total | x_avg | x_min | x_total
HV 100A | HV 100A | 100 | 0 | [10.0, 3.64, 0.854, 0.281, 0.1, 0.0531, 0.022, 0.01] | [10.0, 4.267, 1.21, 0.403, 0.1, 0.058, 0.022, 0.01] | 0 | [300.0, 350.0, 450.0, 550.0, 700.0, 850.0, 1200.0, 1752.0] | [600.0, 700.0, 900.0, 1150.0, 1665.0, 2000.0, 3000.0, 4313.0]
HV 10A | HV 10A | 10 | 0 | [10.0, 1675.0, 0.344, 0.156, 0.1, 0.0417, 0.0171, 0.01] | [10.0, 1.3, 0.3, 0.155, 0.1, 0.0555, 0.023, 0.01] | 0 | [30.0, 32.0, 35.0, 37.0, 39.0, 50.0, 70.0, 88.0] | [60.0, 70.0, 80.0, 87.0, 94.0, 110.0, 150.0, 216.0]
HV 125A | HV 125A | 125 | 0 | [10.0, 1.82, 0.344, 0.1, 0.0467, 0.0269, 0.01] | [10.0, 2.478, 0.426, 0.1, 0.0427, 0.0211, 0.01] | 0 | [375.0, 500.0, 700.0, 925.0, 1200.0, 1500.0, 2341.0] | [750.0, 1000.0, 1500.0, 2200.0, 3000.0, 4000.0, 5765.0]
HV 160A | HV 160A | 160 | 0 | [10.0, 4.15, 1.03, 0.198, 0.1, 0.051, 0.0172, 0.01] | [10.0, 2.3, 0.734, 0.274, 0.1, 0.046, 0.0177, 0.01] | 0 | [480.0, 550.0, 700.0, 1000.0, 1260.0, 1600.0, 2500.0, 3227.0] | [960.0, 1300.0, 1700.0, 2200.0, 2996.0, 4000.0, 6000.0, 7946.0]
HV 16A | HV 16A | 16 | 0 | [10.0, 0.352, 0.164, 0.1, 0.0649, 0.0342, 0.01] | [10.0, 2.34, 0.722, 0.181, 0.1, 0.055, 0.0296, 0.01] | 0 | [48.0, 60.0, 65.0, 71.0, 80.0, 100.0, 162.0] | [96.0, 110.0, 125.0, 150.0, 168.0, 200.0, 250.0, 398.0]
HV 200A | HV 200A | 200 | 0 | [10.0, 4.267, 1.21, 0.403, 0.1, 0.058, 0.022, 0.01] | [10.0, 3.73, 1.654, 0.328, 0.1, 0.0531, 0.019, 0.01] | 0 | [600.0, 700.0, 900.0, 1150.0, 1665.0, 2000.0, 3000.0, 4313.0] | [1200.0, 1500.0, 1800.0, 2700.0, 3960.0, 5000.0, 7500.0, 10620.0]
HV 20A | HV 20A | 20 | 0 | [10.0, 1.3, 0.3, 0.155, 0.1, 0.0555, 0.023, 0.01] | [10.0, 1.3, 0.161, 0.1, 0.0611, 0.0399, 0.0141, 0.01] | 0 | [60.0, 70.0, 80.0, 87.0, 94.0, 110.0, 150.0, 216.0] | [120.0, 150.0, 200.0, 223.0, 260.0, 300.0, 450.0, 532.0]
HV 25A | HV 25A | 25 | 0 | [10.0, 2.512, 0.833, 0.299, 0.1, 0.0372, 0.0223, 0.01] | [10.0, 3.125, 0.597, 0.198, 0.1, 0.0378, 0.022, 0.01] | 0 | [75.0, 82.0, 90.0, 100.0, 124.0, 170.0, 200.0, 289.0] | [150.0, 170.0, 210.0, 250.0, 294.0, 400.0, 500.0, 711.0]
HV 31.5A | HV 31.5A | 31.5 | 0 | [10.0, 2.34, 0.722, 0.181, 0.1, 0.055, 0.0296, 0.01] | [10.0, 2.84, 0.368, 0.164, 0.1, 0.0621, 0.0378, 0.0195, 0.01] | 0 | [95.0, 110.0, 125.0, 150.0, 165.0, 200.0, 250.0, 390.0] | [189.0, 220.0, 300.0, 350.0, 393.0, 450.0, 530.0, 700.0, 960.0]
HV 40A | HV 40A | 40 | 0 | [10.0, 1.3, 0.161, 0.1, 0.0611, 0.0399, 0.0141, 0.01] | [10.0, 2.05, 0.369, 0.198, 0.1, 0.051, 0.0298, 0.01] | 0 | [120.0, 150.0, 200.0, 223.0, 260.0, 300.0, 450.0, 532.0] | [240.0, 300.0, 400.0, 450.0, 530.0, 650.0, 800.0, 1311.0]
HV 50A | HV 50A | 50 | 0 | [10.0, 3.215, 0.597, 0.198, 0.1, 0.0378, 0.022, 0.01] | [10.0, 3.64, 0.854, 0.281, 0.1, 0.0531, 0.022, 0.01] | 0 | [150.0, 170.0, 210.0, 250.0, 294.0, 400.0, 500.0, 711.0] | [300.0, 350.0, 450.0, 550.0, 700.0, 850.0, 1200.0, 1752.0]
HV 6.3A | HV 6.3A | 6.3 | 0 | [10.0, 1.39, 0.344, 0.168, 0.1, 0.056, 0.0263, 0.01] | [10.0, 1.711, 0.516, 0.198, 0.1, 0.0634, 0.0303, 0.01] | 0 | [19.0, 19.5, 20.4, 20.8, 22.0, 25.0, 32.0, 48.0] | [38.0, 40.0, 43.0, 48.0, 53.0, 60.0, 75.0, 118.0]
HV 63A | HV 63A | 63 | 0 | [10.0, 2.84, 0.368, 0.164, 0.1, 0.0621, 0.0378, 0.0195, 0.01] | [10.0, 1.82, 0.344, 0.1, 0.0467, 0.0269, 0.01] | 0 | [189.0, 220.0, 300.0, 350.0, 393.0, 450.0, 530.0, 700.0, 961.0] | [378.0, 500.0, 700.0, 934.0, 1200.0, 1500.0, 2366.0]
HV 80A | HV 80A | 80 | 0 | [10.0, 2.05, 0.369, 0.198, 0.1, 0.051, 0.0298, 0.01] | [10.0, 4.15, 1.03, 0.198, 0.1, 0.051, 0.0172, 0.01] | 0 | [240.0, 300.0, 400.0, 450.0, 530.0, 650.0, 800.0, 1311.0] | [480.0, 550.0, 700.0, 1000.0, 1260.0, 1600.0, 2500.0, 3227.0]
Siemens NH-1-100 | Siemens NH-1-100 | 100 | [5400.0, 2000.0, 400.0, 20.0, 1.0, 0.2, 0.012, 0.004] | 0 | 0 | [150.0, 190.0, 250.0, 430.0, 900.0, 1250.0, 2700.0, 3600.0] | 0 | 0
Siemens NH-1-125 | Siemens NH-1-125 | 125 | [4800.0, 120.0, 7.0, 0.1, 0.004] | 0 | 0 | [180.0, 400.0, 740.0, 2000.0, 4250.0] | 0 | 0
Siemens NH-1-16 | Siemens NH-1-16 | 16 | [4000.0, 400.0, 2.0, 0.1, 0.04, 0.01] | 0 | 0 | [26.0, 35.0, 75.0, 150.0, 200.0, 300.0] | 0 | 0
Siemens NH-1-160 | Siemens NH-1-160 | 160 | [4800.0, 120.0, 7.0, 0.1, 0.004] | 0 | 0 | [210.0, 500.0, 900.0, 2300.0, 5000.0] | 0 | 0
Siemens NH-1-25 | Siemens NH-1-25 | 25 | [4000.0, 1000.0, 10.0, 0.2, 0.02, 0.01] | 0 | 0 | [40.0, 50.0, 100.0, 210.0, 400.0, 500.0] | 0 | 0
Siemens NH-1-50 | Siemens NH-1-50 | 50 | [4000.0, 40.0, 4.0, 1.0, 0.02, 0.01] | 0 | 0 | [86.0, 200.0, 300.0, 400.0, 1000.0, 1280.0] | 0 | 0
Siemens NH-1-63 | Siemens NH-1-63 | 63 | [4000.0, 100.0, 10.0, 2.0, 0.04, 0.01] | 0 | 0 | [100.0, 200.0, 300.0, 400.0, 1000.0, 1500.0] | 0 | 0
Siemens NH-1-80 | Siemens NH-1-80 | 80 | [4800.0, 120.0, 7.0, 0.1, 0.01] | 0 | 0 | [150.58, 250.0, 450.0, 1150.0, 2470.0] | 0 | 0
Siemens NH-2-1000 | Siemens NH-2-1000 | 1000 | [4800.0, 120.0, 7.0, 0.1, 0.004] | 0 | 0 | [1900.0, 3500.0, 8400.0, 24000.0, 52000.0] | 0 | 0
Siemens NH-2-200 | Siemens NH-2-200 | 200 | [4800.0, 120.0, 7.0, 0.1, 0.004] | 0 | 0 | [280.0, 650.0, 1200.0, 3000.0, 7000.0] | 0 | 0
Siemens NH-2-224 | Siemens NH-2-224 | 224 | [4800.0, 120.0, 7.0, 0.2, 0.04, 0.004] | 0 | 0 | [400.0, 750.0, 1453.0, 3025.0, 4315.0, 7600.0] | 0 | 0
Siemens NH-2-250 | Siemens NH-2-250 | 250 | [4800.0, 120.0, 7.0, 0.1, 0.004] | 0 | 0 | [450.0, 800.0, 1650.0, 4000.0, 8500.0] | 0 | 0
Siemens NH-2-315 | Siemens NH-2-315 | 315 | [4800.0, 120.0, 7.0, 0.1, 0.004] | 0 | 0 | [550.0, 920.0, 1900.0, 5000.0, 11000.0] | 0 | 0
Siemens NH-2-355 | Siemens NH-2-355 | 355 | [4800.0, 120.0, 6.0, 0.1, 0.004] | 0 | 0 | [650.0, 1116.27, 2350.0, 5840.0, 12790.0] | 0 | 0
Siemens NH-2-400 | Siemens NH-2-400 | 400 | [4800.0, 120.0, 7.0, 0.1, 0.004] | 0 | 0 | [720.0, 1350.0, 2800.0, 6500.0, 15000.0] | 0 | 0
Siemens NH-2-425 | Siemens NH-2-425 | 425 | [4800.0, 120.0, 7.0, 0.1, 0.004] | 0 | 0 | [850.0, 1500.0, 3050.0, 7500.0, 16500.0] | 0 | 0
Siemens NH-2-630 | Siemens NH-2-630 | 630 | [4800.0, 120.0, 7.0, 0.1, 0.004] | 0 | 0 | [1200.0, 2000.0, 4800.0, 12000.0, 26000.0] | 0 | 0

## dtypes
| element | column | dtype
0 | bus | name | object
1 | bus | vn_kv | float64
2 | bus | type | object
3 | bus | zone | object
4 | bus | in_service | bool
5 | load | name | object
6 | load | bus | uint32
7 | load | p_mw | float64
8 | load | q_mvar | float64
9 | load | const_z_percent | float64
10 | load | const_i_percent | float64
11 | load | sn_mva | float64
12 | load | scaling | float64
13 | load | in_service | bool
14 | load | type | object
15 | ext_grid | name | object
16 | ext_grid | bus | uint32
17 | ext_grid | vm_pu | float64
18 | ext_grid | va_degree | float64
19 | ext_grid | slack_weight | float64
20 | ext_grid | in_service | bool
21 | line | name | object
22 | line | std_type | object
23 | line | from_bus | uint32
24 | line | to_bus | uint32
25 | line | length_km | float64
26 | line | r_ohm_per_km | float64
27 | line | x_ohm_per_km | float64
28 | line | c_nf_per_km | float64
29 | line | g_us_per_km | float64
30 | line | max_i_ka | float64
31 | line | df | float64
32 | line | parallel | uint32
33 | line | type | object
34 | line | in_service | bool
35 | trafo | name | object
36 | trafo | std_type | object
37 | trafo | hv_bus | uint32
38 | trafo | lv_bus | uint32
39 | trafo | sn_mva | float64
40 | trafo | vn_hv_kv | float64
41 | trafo | vn_lv_kv | float64
42 | trafo | vk_percent | float64
43 | trafo | vkr_percent | float64
44 | trafo | pfe_kw | float64
45 | trafo | i0_percent | float64
46 | trafo | shift_degree | float64
47 | trafo | tap_side | object
48 | trafo | tap_neutral | int32
49 | trafo | tap_min | int32
50 | trafo | tap_max | int32
51 | trafo | tap_step_percent | float64
52 | trafo | tap_step_degree | float64
53 | trafo | tap_pos | int32
54 | trafo | tap_phase_shifter | bool
55 | trafo | parallel | uint32
56 | trafo | df | float64
57 | trafo | in_service | bool
58 | line_geodata | coords | object
59 | bus_geodata | x | float64
60 | bus_geodata | y | float64
61 | bus_geodata | coords | object

## parameters
| version | format_version | converged | OPF_converged | name | f_hz | sn_mva
0 | 2.14.6 | 2.14.0 | FALSE | FALSE |  | 50 | 1