## bus
| name | vn_kv | type | zone | in_service
0 | bus_LV_387-9_0_5_node_0 | 0.4 | n |  | TRUE
1 | bus_LV_387-9_0_5_node_1 | 0.4 | n |  | TRUE
2 | bus_LV_387-9_0_5_node_2 | 0.4 | n |  | TRUE
3 | bus_LV_387-9_0_5_node_3 | 0.4 | n |  | TRUE
4 | bus_LV_387-9_0_5_node_4 | 0.4 | n |  | TRUE
5 | bus_LV_387-9_0_5_node_5 | 0.4 | n |  | TRUE
6 | bus_LV_387-9_0_5_node_6 | 0.4 | n |  | TRUE
7 | bus_LV_387-9_0_5_node_7 | 0.4 | n |  | TRUE
8 | bus_LV_387-9_0_5_node_39 | 0.4 | n |  | TRUE
9 | bus_LV_387-9_0_5_node_8 | 0.4 | n |  | TRUE
10 | bus_LV_387-9_0_5_node_26 | 0.4 | n |  | TRUE
11 | bus_LV_387-9_0_5_node_202 | 0.4 | n |  | TRUE
12 | bus_LV_387-9_0_5_node_40 | 0.4 | n |  | TRUE
13 | bus_LV_387-9_0_5_node_25 | 0.4 | n |  | TRUE
14 | bus_LV_387-9_0_5_node_9 | 0.4 | n |  | TRUE
15 | bus_LV_387-9_0_5_node_10 | 0.4 | n |  | TRUE
16 | bus_LV_387-9_0_5_node_11 | 0.4 | n |  | TRUE
17 | bus_LV_387-9_0_5_node_13 | 0.4 | n |  | TRUE
18 | bus_LV_387-9_0_5_node_12 | 0.4 | n |  | TRUE
19 | bus_LV_387-9_0_5_node_14 | 0.4 | n |  | TRUE
20 | bus_LV_387-9_0_5_node_15 | 0.4 | n |  | TRUE
21 | bus_LV_387-9_0_5_node_16 | 0.4 | n |  | TRUE
22 | bus_LV_387-9_0_5_node_17 | 0.4 | n |  | TRUE
23 | bus_LV_387-9_0_5_node_146 | 0.4 | n |  | TRUE
24 | bus_LV_387-9_0_5_node_141 | 0.4 | n |  | TRUE
25 | bus_LV_387-9_0_5_node_18 | 0.4 | n |  | TRUE
26 | bus_LV_387-9_0_5_node_19 | 0.4 | n |  | TRUE
27 | bus_LV_387-9_0_5_node_148 | 0.4 | n |  | TRUE
28 | bus_LV_387-9_0_5_node_138 | 0.4 | n |  | TRUE
29 | bus_LV_387-9_0_5_node_24 | 0.4 | n |  | TRUE
30 | bus_LV_387-9_0_5_node_21 | 0.4 | n |  | TRUE
31 | bus_LV_387-9_0_5_node_22 | 0.4 | n |  | TRUE
32 | bus_LV_387-9_0_5_node_23 | 0.4 | n |  | TRUE
33 | bus_LV_387-9_0_5_node_27 | 0.4 | n |  | TRUE
34 | bus_LV_387-9_0_5_node_28 | 0.4 | n |  | TRUE
35 | bus_LV_387-9_0_5_node_29 | 0.4 | n |  | TRUE
36 | bus_LV_387-9_0_5_node_30 | 0.4 | n |  | TRUE
37 | bus_LV_387-9_0_5_node_31 | 0.4 | n |  | TRUE
38 | bus_LV_387-9_0_5_node_32 | 0.4 | n |  | TRUE
39 | bus_LV_387-9_0_5_node_38 | 0.4 | n |  | TRUE
40 | bus_LV_387-9_0_5_node_35 | 0.4 | n |  | TRUE
41 | bus_LV_387-9_0_5_node_162 | 0.4 | n |  | TRUE
42 | bus_LV_387-9_0_5_node_201 | 0.4 | n |  | TRUE
43 | bus_LV_387-9_0_5_node_45 | 0.4 | n |  | TRUE
44 | bus_LV_387-9_0_5_node_33 | 0.4 | n |  | TRUE
45 | bus_LV_387-9_0_5_node_199 | 0.4 | n |  | TRUE
46 | bus_LV_387-9_0_5_node_34 | 0.4 | n |  | TRUE
47 | bus_LV_387-9_0_5_node_36 | 0.4 | n |  | TRUE
48 | bus_LV_387-9_0_5_node_37 | 0.4 | n |  | TRUE
49 | bus_LV_387-9_0_5_node_51 | 0.4 | n |  | TRUE
50 | bus_LV_387-9_0_5_node_44 | 0.4 | n |  | TRUE
51 | bus_LV_387-9_0_5_node_46 | 0.4 | n |  | TRUE
52 | bus_LV_387-9_0_5_node_47 | 0.4 | n |  | TRUE
53 | bus_LV_387-9_0_5_node_41 | 0.4 | n |  | TRUE
54 | bus_LV_387-9_0_5_node_42 | 0.4 | n |  | TRUE
55 | bus_LV_387-9_0_5_node_43 | 0.4 | n |  | TRUE
56 | bus_LV_387-9_0_5_node_52 | 0.4 | n |  | TRUE
57 | bus_LV_387-9_0_5_node_53 | 0.4 | n |  | TRUE
58 | bus_LV_387-9_0_5_node_48 | 0.4 | n |  | TRUE
59 | bus_LV_387-9_0_5_node_49 | 0.4 | n |  | TRUE
60 | bus_LV_387-9_0_5_node_50 | 0.4 | n |  | TRUE
61 | bus_LV_387-9_0_5_node_61 | 0.4 | n |  | TRUE
62 | bus_LV_387-9_0_5_node_57 | 0.4 | n |  | TRUE
63 | bus_LV_387-9_0_5_node_54 | 0.4 | n |  | TRUE
64 | bus_LV_387-9_0_5_node_161 | 0.4 | n |  | TRUE
65 | bus_LV_387-9_0_5_node_58 | 0.4 | n |  | TRUE
66 | bus_LV_387-9_0_5_node_55 | 0.4 | n |  | TRUE
67 | bus_LV_387-9_0_5_node_66 | 0.4 | n |  | TRUE
68 | bus_LV_387-9_0_5_node_67 | 0.4 | n |  | TRUE
69 | bus_LV_387-9_0_5_node_56 | 0.4 | n |  | TRUE
70 | bus_LV_387-9_0_5_node_59 | 0.4 | n |  | TRUE
71 | bus_LV_387-9_0_5_node_60 | 0.4 | n |  | TRUE
72 | bus_LV_387-9_0_5_node_65 | 0.4 | n |  | TRUE
73 | bus_LV_387-9_0_5_node_62 | 0.4 | n |  | TRUE
74 | bus_LV_387-9_0_5_node_98 | 0.4 | n |  | TRUE
75 | bus_LV_387-9_0_5_node_63 | 0.4 | n |  | TRUE
76 | bus_LV_387-9_0_5_node_160 | 0.4 | n |  | TRUE
77 | bus_LV_387-9_0_5_node_64 | 0.4 | n |  | TRUE
78 | bus_LV_387-9_0_5_node_149 | 0.4 | n |  | TRUE
79 | bus_LV_387-9_0_5_node_97 | 0.4 | n |  | TRUE
80 | bus_LV_387-9_0_5_node_68 | 0.4 | n |  | TRUE
81 | bus_LV_387-9_0_5_node_69 | 0.4 | n |  | TRUE
82 | bus_LV_387-9_0_5_node_70 | 0.4 | n |  | TRUE
83 | bus_LV_387-9_0_5_node_71 | 0.4 | n |  | TRUE
84 | bus_LV_387-9_0_5_node_72 | 0.4 | n |  | TRUE
85 | bus_LV_387-9_0_5_node_73 | 0.4 | n |  | TRUE
86 | bus_LV_387-9_0_5_node_74 | 0.4 | n |  | TRUE
87 | bus_LV_387-9_0_5_node_75 | 0.4 | n |  | TRUE
88 | bus_LV_387-9_0_5_node_76 | 0.4 | n |  | TRUE
89 | bus_LV_387-9_0_5_node_77 | 0.4 | n |  | TRUE
90 | bus_LV_387-9_0_5_node_78 | 0.4 | n |  | TRUE
91 | bus_LV_387-9_0_5_node_79 | 0.4 | n |  | TRUE
92 | bus_LV_387-9_0_5_node_80 | 0.4 | n |  | TRUE
93 | bus_LV_387-9_0_5_node_81 | 0.4 | n |  | TRUE
94 | bus_LV_387-9_0_5_node_82 | 0.4 | n |  | TRUE
95 | bus_LV_387-9_0_5_node_83 | 0.4 | n |  | TRUE
96 | bus_LV_387-9_0_5_node_84 | 0.4 | n |  | TRUE
97 | bus_LV_387-9_0_5_node_85 | 0.4 | n |  | TRUE
98 | bus_LV_387-9_0_5_node_86 | 0.4 | n |  | TRUE
99 | bus_LV_387-9_0_5_node_96 | 0.4 | n |  | TRUE
100 | bus_LV_387-9_0_5_node_87 | 0.4 | n |  | TRUE
101 | bus_LV_387-9_0_5_node_88 | 0.4 | n |  | TRUE
102 | bus_LV_387-9_0_5_node_89 | 0.4 | n |  | TRUE
103 | bus_LV_387-9_0_5_node_95 | 0.4 | n |  | TRUE
104 | bus_LV_387-9_0_5_node_90 | 0.4 | n |  | TRUE
105 | bus_LV_387-9_0_5_node_102 | 0.4 | n |  | TRUE
106 | bus_LV_387-9_0_5_node_106 | 0.4 | n |  | TRUE
107 | bus_LV_387-9_0_5_node_107 | 0.4 | n |  | TRUE
108 | bus_LV_387-9_0_5_node_103 | 0.4 | n |  | TRUE
109 | bus_LV_387-9_0_5_node_101 | 0.4 | n |  | TRUE
110 | bus_LV_387-9_0_5_node_109 | 0.4 | n |  | TRUE
111 | bus_LV_387-9_0_5_node_110 | 0.4 | n |  | TRUE
112 | bus_LV_387-9_0_5_node_104 | 0.4 | n |  | TRUE
113 | bus_LV_387-9_0_5_node_91 | 0.4 | n |  | TRUE
114 | bus_LV_387-9_0_5_node_92 | 0.4 | n |  | TRUE
115 | bus_LV_387-9_0_5_node_93 | 0.4 | n |  | TRUE
116 | bus_LV_387-9_0_5_node_94 | 0.4 | n |  | TRUE
117 | bus_LV_387-9_0_5_node_99 | 0.4 | n |  | TRUE
118 | bus_LV_387-9_0_5_node_100 | 0.4 | n |  | TRUE
119 | bus_LV_387-9_0_5_node_105 | 0.4 | n |  | TRUE
120 | bus_LV_387-9_0_5_node_108 | 0.4 | n |  | TRUE
121 | bus_LV_387-9_0_5_node_111 | 0.4 | n |  | TRUE
122 | bus_LV_387-9_0_5_node_113 | 0.4 | n |  | TRUE
123 | bus_LV_387-9_0_5_node_179 | 0.4 | n |  | TRUE
124 | bus_LV_387-9_0_5_node_112 | 0.4 | n |  | TRUE
125 | bus_LV_387-9_0_5_node_114 | 0.4 | n |  | TRUE
126 | bus_LV_387-9_0_5_node_177 | 0.4 | n |  | TRUE
127 | bus_LV_387-9_0_5_node_116 | 0.4 | n |  | TRUE
128 | bus_LV_387-9_0_5_node_117 | 0.4 | n |  | TRUE
129 | bus_LV_387-9_0_5_node_115 | 0.4 | n |  | TRUE
130 | bus_LV_387-9_0_5_node_118 | 0.4 | n |  | TRUE
131 | bus_LV_387-9_0_5_node_122 | 0.4 | n |  | TRUE
132 | bus_LV_387-9_0_5_node_125 | 0.4 | n |  | TRUE
133 | bus_LV_387-9_0_5_node_121 | 0.4 | n |  | TRUE
134 | bus_LV_387-9_0_5_node_119 | 0.4 | n |  | TRUE
135 | bus_LV_387-9_0_5_node_120 | 0.4 | n |  | TRUE
136 | bus_LV_387-9_0_5_node_126 | 0.4 | n |  | TRUE
137 | bus_LV_387-9_0_5_node_124 | 0.4 | n |  | TRUE
138 | bus_LV_387-9_0_5_node_197 | 0.4 | n |  | TRUE
139 | bus_LV_387-9_0_5_node_196 | 0.4 | n |  | TRUE
140 | bus_LV_387-9_0_5_node_193 | 0.4 | n |  | TRUE
141 | bus_LV_387-9_0_5_node_192 | 0.4 | n |  | TRUE
142 | bus_LV_387-9_0_5_node_127 | 0.4 | n |  | TRUE
143 | bus_LV_387-9_0_5_node_128 | 0.4 | n |  | TRUE
144 | bus_LV_387-9_0_5_node_129 | 0.4 | n |  | TRUE
145 | bus_LV_387-9_0_5_node_130 | 0.4 | n |  | TRUE
146 | bus_LV_387-9_0_5_node_132 | 0.4 | n |  | TRUE
147 | bus_LV_387-9_0_5_node_133 | 0.4 | n |  | TRUE
148 | bus_LV_387-9_0_5_node_137 | 0.4 | n |  | TRUE
149 | bus_LV_387-9_0_5_node_139 | 0.4 | n |  | TRUE
150 | bus_LV_387-9_0_5_node_136 | 0.4 | n |  | TRUE
151 | bus_LV_387-9_0_5_node_140 | 0.4 | n |  | TRUE
152 | bus_LV_387-9_0_5_node_142 | 0.4 | n |  | TRUE
153 | bus_LV_387-9_0_5_node_134 | 0.4 | n |  | TRUE
154 | bus_LV_387-9_0_5_node_135 | 0.4 | n |  | TRUE
155 | bus_LV_387-9_0_5_node_147 | 0.4 | n |  | TRUE
156 | bus_LV_387-9_0_5_node_143 | 0.4 | n |  | TRUE
157 | bus_LV_387-9_0_5_node_155 | 0.4 | n |  | TRUE
158 | bus_LV_387-9_0_5_node_144 | 0.4 | n |  | TRUE
159 | bus_LV_387-9_0_5_node_145 | 0.4 | n |  | TRUE
160 | bus_LV_387-9_0_5_node_157 | 0.4 | n |  | TRUE
161 | bus_LV_387-9_0_5_node_158 | 0.4 | n |  | TRUE
162 | bus_LV_387-9_0_5_node_159 | 0.4 | n |  | TRUE
163 | bus_LV_387-9_0_5_node_152 | 0.4 | n |  | TRUE
164 | bus_LV_387-9_0_5_node_156 | 0.4 | n |  | TRUE
165 | bus_LV_387-9_0_5_node_153 | 0.4 | n |  | TRUE
166 | bus_LV_387-9_0_5_node_151 | 0.4 | n |  | TRUE
167 | bus_LV_387-9_0_5_node_154 | 0.4 | n |  | TRUE
168 | bus_LV_387-9_0_5_node_163 | 0.4 | n |  | TRUE
169 | bus_LV_387-9_0_5_node_164 | 0.4 | n |  | TRUE
170 | bus_LV_387-9_0_5_node_165 | 0.4 | n |  | TRUE
171 | bus_LV_387-9_0_5_node_166 | 0.4 | n |  | TRUE
172 | bus_LV_387-9_0_5_node_167 | 0.4 | n |  | TRUE
173 | bus_LV_387-9_0_5_node_168 | 0.4 | n |  | TRUE
174 | bus_LV_387-9_0_5_node_169 | 0.4 | n |  | TRUE
175 | bus_LV_387-9_0_5_node_170 | 0.4 | n |  | TRUE
176 | bus_LV_387-9_0_5_node_171 | 0.4 | n |  | TRUE
177 | bus_LV_387-9_0_5_node_172 | 0.4 | n |  | TRUE
178 | bus_LV_387-9_0_5_node_182 | 0.4 | n |  | TRUE
179 | bus_LV_387-9_0_5_node_183 | 0.4 | n |  | TRUE
180 | bus_LV_387-9_0_5_node_175 | 0.4 | n |  | TRUE
181 | bus_LV_387-9_0_5_node_181 | 0.4 | n |  | TRUE
182 | bus_LV_387-9_0_5_node_184 | 0.4 | n |  | TRUE
183 | bus_LV_387-9_0_5_node_173 | 0.4 | n |  | TRUE
184 | bus_LV_387-9_0_5_node_174 | 0.4 | n |  | TRUE
185 | bus_LV_387-9_0_5_node_176 | 0.4 | n |  | TRUE
186 | bus_LV_387-9_0_5_node_178 | 0.4 | n |  | TRUE
187 | bus_LV_387-9_0_5_node_180 | 0.4 | n |  | TRUE
188 | bus_LV_387-9_0_5_node_186 | 0.4 | n |  | TRUE
189 | bus_LV_387-9_0_5_node_189 | 0.4 | n |  | TRUE
190 | bus_LV_387-9_0_5_node_188 | 0.4 | n |  | TRUE
191 | bus_LV_387-9_0_5_node_185 | 0.4 | n |  | TRUE
192 | bus_LV_387-9_0_5_node_187 | 0.4 | n |  | TRUE
193 | bus_LV_387-9_0_5_node_190 | 0.4 | n |  | TRUE
194 | bus_LV_387-9_0_5_node_191 | 0.4 | n |  | TRUE
195 | bus_LV_387-9_0_5_node_194 | 0.4 | n |  | TRUE
196 | bus_LV_387-9_0_5_node_195 | 0.4 | n |  | TRUE
197 | bus_LV_387-9_0_5_node_198 | 0.4 | n |  | TRUE
198 | bus_LV_387-9_0_5_node_200 | 0.4 | n |  | TRUE
199 | bus_MV_310_0_node_113 | 20 | n |  | TRUE

## load
| name | bus | p_mw | q_mvar | const_z_percent | const_i_percent | sn_mva | scaling | in_service | type
0 | LV_387-9_0_5_load_0 | 0 | 0.011815 | 0.002961 | 0 | 0 |  | 1 | TRUE | wye
1 | LV_387-9_0_5_load_1 | 1 | 0.0068066 | 0.0017059 | 0 | 0 |  | 1 | TRUE | wye
2 | LV_387-9_0_5_load_4 | 4 | 0.003257 | 0.00081629 | 0 | 0 |  | 1 | TRUE | wye
3 | LV_387-9_0_5_load_5 | 5 | 0.0022154 | 0.00055524 | 0 | 0 |  | 1 | TRUE | wye
4 | LV_387-9_0_5_load_6 | 6 | 0.00090437 | 0.00022666 | 0 | 0 |  | 1 | TRUE | wye
5 | LV_387-9_0_5_load_39 | 8 | 0.00083168 | 0.00020844 | 0 | 0 |  | 1 | TRUE | wye
6 | LV_387-9_0_5_load_26 | 10 | 0.0008556 | 0.00021443 | 0 | 0 |  | 1 | TRUE | wye
7 | LV_387-9_0_5_load_202 | 11 | 0.0021928 | 0.00054958 | 0 | 0 |  | 1 | TRUE | wye
8 | LV_387-9_0_5_load_40 | 12 | 0.00086247 | 0.00021616 | 0 | 0 |  | 1 | TRUE | wye
9 | LV_387-9_0_5_load_25 | 13 | 0.001987 | 0.00049799 | 0 | 0 |  | 1 | TRUE | wye
10 | LV_387-9_0_5_load_9 | 14 | 0.0058233 | 0.0014595 | 0 | 0 |  | 1 | TRUE | wye
11 | LV_387-9_0_5_load_11 | 16 | 0.0032813 | 0.00082236 | 0 | 0 |  | 1 | TRUE | wye
12 | LV_387-9_0_5_load_15 | 20 | 0.0023084 | 0.00057855 | 0 | 0 |  | 1 | TRUE | wye
13 | LV_387-9_0_5_load_17 | 22 | 0.0020145 | 0.00050488 | 0 | 0 |  | 1 | TRUE | wye
14 | LV_387-9_0_5_load_146 | 23 | 0.0014499 | 0.00036338 | 0 | 0 |  | 1 | TRUE | wye
15 | LV_387-9_0_5_load_141 | 24 | 0.0023059 | 0.00057792 | 0 | 0 |  | 1 | TRUE | wye
16 | LV_387-9_0_5_load_18 | 25 | 0.0043771 | 0.001097 | 0 | 0 |  | 1 | TRUE | wye
17 | LV_387-9_0_5_load_19 | 26 | 0.0014415 | 0.00036128 | 0 | 0 |  | 1 | TRUE | wye
18 | LV_387-9_0_5_load_148 | 27 | 0.0014501 | 0.00036343 | 0 | 0 |  | 1 | TRUE | wye
19 | LV_387-9_0_5_load_24 | 29 | 0.001571 | 0.00039374 | 0 | 0 |  | 1 | TRUE | wye
20 | LV_387-9_0_5_load_21 | 30 | 0.0020134 | 0.00050461 | 0 | 0 |  | 1 | TRUE | wye
21 | LV_387-9_0_5_load_22 | 31 | 0.0017749 | 0.00044482 | 0 | 0 |  | 1 | TRUE | wye
22 | LV_387-9_0_5_load_23 | 32 | 0.0027282 | 0.00068376 | 0 | 0 |  | 1 | TRUE | wye
23 | LV_387-9_0_5_load_29 | 35 | 0.00086989 | 0.00021802 | 0 | 0 |  | 1 | TRUE | wye
24 | LV_387-9_0_5_load_31 | 37 | 0.0027544 | 0.00069031 | 0 | 0 |  | 1 | TRUE | wye
25 | LV_387-9_0_5_load_32 | 38 | 0.00098631 | 0.00024719 | 0 | 0 |  | 1 | TRUE | wye
26 | LV_387-9_0_5_load_38 | 39 | 0.0024754 | 0.0006204 | 0 | 0 |  | 1 | TRUE | wye
27 | LV_387-9_0_5_load_35 | 40 | 0.0011533 | 0.00028903 | 0 | 0 |  | 1 | TRUE | wye
28 | LV_387-9_0_5_load_162 | 41 | 0.018354 | 0.0045999 | 0 | 0 |  | 1 | TRUE | wye
29 | LV_387-9_0_5_load_201 | 42 | 0.00094216 | 0.00023613 | 0 | 0 |  | 1 | TRUE | wye
30 | LV_387-9_0_5_load_33 | 44 | 0.00094511 | 0.00023687 | 0 | 0 |  | 1 | TRUE | wye
31 | LV_387-9_0_5_load_199 | 45 | 0.0010277 | 0.00025756 | 0 | 0 |  | 1 | TRUE | wye
32 | LV_387-9_0_5_load_34 | 46 | 0.00090046 | 0.00022568 | 0 | 0 |  | 1 | TRUE | wye
33 | LV_387-9_0_5_load_36 | 47 | 0.00094512 | 0.00023687 | 0 | 0 |  | 1 | TRUE | wye
34 | LV_387-9_0_5_load_37 | 48 | 0.00094487 | 0.00023681 | 0 | 0 |  | 1 | TRUE | wye
35 | LV_387-9_0_5_load_51 | 49 | 0.00094512 | 0.00023687 | 0 | 0 |  | 1 | TRUE | wye
36 | LV_387-9_0_5_load_47 | 52 | 0.0061031 | 0.0015296 | 0 | 0 |  | 1 | TRUE | wye
37 | LV_387-9_0_5_load_41 | 53 | 0.0022542 | 0.00056496 | 0 | 0 |  | 1 | TRUE | wye
38 | LV_387-9_0_5_load_42 | 54 | 0.0022634 | 0.00056725 | 0 | 0 |  | 1 | TRUE | wye
39 | LV_387-9_0_5_load_43 | 55 | 0.0020157 | 0.00050518 | 0 | 0 |  | 1 | TRUE | wye
40 | LV_387-9_0_5_load_53 | 57 | 0.0025955 | 0.00065048 | 0 | 0 |  | 1 | TRUE | wye
41 | LV_387-9_0_5_load_48 | 58 | 0.010611 | 0.0026595 | 0 | 0 |  | 1 | TRUE | wye
42 | LV_387-9_0_5_load_49 | 59 | 0.0028997 | 0.00072673 | 0 | 0 |  | 1 | TRUE | wye
43 | LV_387-9_0_5_load_50 | 60 | 0.0026923 | 0.00067476 | 0 | 0 |  | 1 | TRUE | wye
44 | LV_387-9_0_5_load_61 | 61 | 0.010592 | 0.0026547 | 0 | 0 |  | 1 | TRUE | wye
45 | LV_387-9_0_5_load_57 | 62 | 0.0085859 | 0.0021518 | 0 | 0 |  | 1 | TRUE | wye
46 | LV_387-9_0_5_load_54 | 63 | 0.00097532 | 0.00024444 | 0 | 0 |  | 1 | TRUE | wye
47 | LV_387-9_0_5_load_161 | 64 | 0.0028346 | 0.00071042 | 0 | 0 |  | 1 | TRUE | wye
48 | LV_387-9_0_5_load_55 | 66 | 0.0015624 | 0.00039156 | 0 | 0 |  | 1 | TRUE | wye
49 | LV_387-9_0_5_load_66 | 67 | 0.0025319 | 0.00063456 | 0 | 0 |  | 1 | TRUE | wye
50 | LV_387-9_0_5_load_67 | 68 | 0.0018774 | 0.00047053 | 0 | 0 |  | 1 | TRUE | wye
51 | LV_387-9_0_5_load_56 | 69 | 0.0010287 | 0.00025782 | 0 | 0 |  | 1 | TRUE | wye
52 | LV_387-9_0_5_load_59 | 70 | 0.0016401 | 0.00041104 | 0 | 0 |  | 1 | TRUE | wye
53 | LV_387-9_0_5_load_60 | 71 | 0.0037631 | 0.00094312 | 0 | 0 |  | 1 | TRUE | wye
54 | LV_387-9_0_5_load_65 | 72 | 0.010774 | 0.0027003 | 0 | 0 |  | 1 | TRUE | wye
55 | LV_387-9_0_5_load_62 | 73 | 0.0029231 | 0.00073261 | 0 | 0 |  | 1 | TRUE | wye
56 | LV_387-9_0_5_load_63 | 75 | 0.0014722 | 0.00036898 | 0 | 0 |  | 1 | TRUE | wye
57 | LV_387-9_0_5_load_160 | 76 | 0.012542 | 0.0031432 | 0 | 0 |  | 1 | TRUE | wye
58 | LV_387-9_0_5_load_64 | 77 | 0.0051146 | 0.0012818 | 0 | 0 |  | 1 | TRUE | wye
59 | LV_387-9_0_5_load_149 | 78 | 0.0032224 | 0.00080761 | 0 | 0 |  | 1 | TRUE | wye
60 | LV_387-9_0_5_load_97 | 79 | 0.0057042 | 0.0014296 | 0 | 0 |  | 1 | TRUE | wye
61 | LV_387-9_0_5_load_68 | 80 | 0.0026382 | 0.00066121 | 0 | 0 |  | 1 | TRUE | wye
62 | LV_387-9_0_5_load_69 | 81 | 0.003257 | 0.00081629 | 0 | 0 |  | 1 | TRUE | wye
63 | LV_387-9_0_5_load_70 | 82 | 0.0017223 | 0.00043165 | 0 | 0 |  | 1 | TRUE | wye
64 | LV_387-9_0_5_load_71 | 83 | 0.00065984 | 0.00016537 | 0 | 0 |  | 1 | TRUE | wye
65 | LV_387-9_0_5_load_72 | 84 | 0.00056404 | 0.00014136 | 0 | 0 |  | 1 | TRUE | wye
66 | LV_387-9_0_5_load_73 | 85 | 0.0017214 | 0.00043142 | 0 | 0 |  | 1 | TRUE | wye
67 | LV_387-9_0_5_load_74 | 86 | 0.00074579 | 0.00018691 | 0 | 0 |  | 1 | TRUE | wye
68 | LV_387-9_0_5_load_75 | 87 | 0.0017849 | 0.00044734 | 0 | 0 |  | 1 | TRUE | wye
69 | LV_387-9_0_5_load_76 | 88 | 0.0027455 | 0.00068809 | 0 | 0 |  | 1 | TRUE | wye
70 | LV_387-9_0_5_load_77 | 89 | 0.0024276 | 0.00060842 | 0 | 0 |  | 1 | TRUE | wye
71 | LV_387-9_0_5_load_78 | 90 | 0.0016932 | 0.00042436 | 0 | 0 |  | 1 | TRUE | wye
72 | LV_387-9_0_5_load_79 | 91 | 0.0024276 | 0.00060842 | 0 | 0 |  | 1 | TRUE | wye
73 | LV_387-9_0_5_load_81 | 93 | 0.0027434 | 0.00068757 | 0 | 0 |  | 1 | TRUE | wye
74 | LV_387-9_0_5_load_82 | 94 | 0.0033712 | 0.0008449 | 0 | 0 |  | 1 | TRUE | wye
75 | LV_387-9_0_5_load_84 | 96 | 0.0031412 | 0.00078726 | 0 | 0 |  | 1 | TRUE | wye
76 | LV_387-9_0_5_load_85 | 97 | 0.0024268 | 0.00060822 | 0 | 0 |  | 1 | TRUE | wye
77 | LV_387-9_0_5_load_87 | 100 | 0.0040132 | 0.0010058 | 0 | 0 |  | 1 | TRUE | wye
78 | LV_387-9_0_5_load_88 | 101 | 0.0024869 | 0.00062327 | 0 | 0 |  | 1 | TRUE | wye
79 | LV_387-9_0_5_load_95 | 103 | 0.0010106 | 0.00025329 | 0 | 0 |  | 1 | TRUE | wye
80 | LV_387-9_0_5_load_90 | 104 | 0.0010017 | 0.00025106 | 0 | 0 |  | 1 | TRUE | wye
81 | LV_387-9_0_5_load_102 | 105 | 0.0024257 | 0.00060795 | 0 | 0 |  | 1 | TRUE | wye
82 | LV_387-9_0_5_load_106 | 106 | 0.0019481 | 0.00048824 | 0 | 0 |  | 1 | TRUE | wye
83 | LV_387-9_0_5_load_107 | 107 | 0.0024263 | 0.00060809 | 0 | 0 |  | 1 | TRUE | wye
84 | LV_387-9_0_5_load_103 | 108 | 0.0032422 | 0.00081258 | 0 | 0 |  | 1 | TRUE | wye
85 | LV_387-9_0_5_load_101 | 109 | 0.0024277 | 0.00060844 | 0 | 0 |  | 1 | TRUE | wye
86 | LV_387-9_0_5_load_110 | 111 | 0.0024268 | 0.00060821 | 0 | 0 |  | 1 | TRUE | wye
87 | LV_387-9_0_5_load_104 | 112 | 0.0020284 | 0.00050836 | 0 | 0 |  | 1 | TRUE | wye
88 | LV_387-9_0_5_load_91 | 113 | 0.00042523 | 0.00010657 | 0 | 0 |  | 1 | TRUE | wye
89 | LV_387-9_0_5_load_92 | 114 | 0.004029 | 0.0010098 | 0 | 0 |  | 1 | TRUE | wye
90 | LV_387-9_0_5_load_93 | 115 | 0.0044431 | 0.0011136 | 0 | 0 |  | 1 | TRUE | wye
91 | LV_387-9_0_5_load_94 | 116 | 0.00056544 | 0.00014171 | 0 | 0 |  | 1 | TRUE | wye
92 | LV_387-9_0_5_load_99 | 117 | 0.00088536 | 0.00022189 | 0 | 0 |  | 1 | TRUE | wye
93 | LV_387-9_0_5_load_100 | 118 | 0.00094823 | 0.00023765 | 0 | 0 |  | 1 | TRUE | wye
94 | LV_387-9_0_5_load_105 | 119 | 0.0011526 | 0.00028886 | 0 | 0 |  | 1 | TRUE | wye
95 | LV_387-9_0_5_load_108 | 120 | 0.0011276 | 0.0002826 | 0 | 0 |  | 1 | TRUE | wye
96 | LV_387-9_0_5_load_111 | 121 | 0.00094834 | 0.00023768 | 0 | 0 |  | 1 | TRUE | wye
97 | LV_387-9_0_5_load_179 | 123 | 0.0011044 | 0.00027679 | 0 | 0 |  | 1 | TRUE | wye
98 | LV_387-9_0_5_load_112 | 124 | 0.00094834 | 0.00023768 | 0 | 0 |  | 1 | TRUE | wye
99 | LV_387-9_0_5_load_114 | 125 | 0.0016614 | 0.00041638 | 0 | 0 |  | 1 | TRUE | wye
100 | LV_387-9_0_5_load_177 | 126 | 0.024892 | 0.0062385 | 0 | 0 |  | 1 | TRUE | wye
101 | LV_387-9_0_5_load_117 | 128 | 0.013695 | 0.0034323 | 0 | 0 |  | 1 | TRUE | wye
102 | LV_387-9_0_5_load_115 | 129 | 0.0023716 | 0.00059438 | 0 | 0 |  | 1 | TRUE | wye
103 | LV_387-9_0_5_load_118 | 130 | 0.0029853 | 0.00074819 | 0 | 0 |  | 1 | TRUE | wye
104 | LV_387-9_0_5_load_122 | 131 | 0.0039593 | 0.00099229 | 0 | 0 |  | 1 | TRUE | wye
105 | LV_387-9_0_5_load_125 | 132 | 0.004401 | 0.001103 | 0 | 0 |  | 1 | TRUE | wye
106 | LV_387-9_0_5_load_119 | 134 | 0.0028975 | 0.00072617 | 0 | 0 |  | 1 | TRUE | wye
107 | LV_387-9_0_5_load_120 | 135 | 0.0027351 | 0.00068548 | 0 | 0 |  | 1 | TRUE | wye
108 | LV_387-9_0_5_load_126 | 136 | 0.0049716 | 0.001246 | 0 | 0 |  | 1 | TRUE | wye
109 | LV_387-9_0_5_load_124 | 137 | 0.0020489 | 0.0005135 | 0 | 0 |  | 1 | TRUE | wye
110 | LV_387-9_0_5_load_197 | 138 | 0.0036328 | 0.00091046 | 0 | 0 |  | 1 | TRUE | wye
111 | LV_387-9_0_5_load_196 | 139 | 0.0029748 | 0.00074556 | 0 | 0 |  | 1 | TRUE | wye
112 | LV_387-9_0_5_load_193 | 140 | 0.0035712 | 0.00089504 | 0 | 0 |  | 1 | TRUE | wye
113 | LV_387-9_0_5_load_192 | 141 | 0.00435 | 0.0010902 | 0 | 0 |  | 1 | TRUE | wye
114 | LV_387-9_0_5_load_127 | 142 | 0.0023326 | 0.00058461 | 0 | 0 |  | 1 | TRUE | wye
115 | LV_387-9_0_5_load_128 | 143 | 0.0023326 | 0.00058461 | 0 | 0 |  | 1 | TRUE | wye
116 | LV_387-9_0_5_load_130 | 145 | 0.0014754 | 0.00036977 | 0 | 0 |  | 1 | TRUE | wye
117 | LV_387-9_0_5_load_137 | 148 | 0.0024179 | 0.00060598 | 0 | 0 |  | 1 | TRUE | wye
118 | LV_387-9_0_5_load_139 | 149 | 0.0023929 | 0.00059972 | 0 | 0 |  | 1 | TRUE | wye
119 | LV_387-9_0_5_load_136 | 150 | 0.0021991 | 0.00055114 | 0 | 0 |  | 1 | TRUE | wye
120 | LV_387-9_0_5_load_140 | 151 | 0.00189 | 0.00047368 | 0 | 0 |  | 1 | TRUE | wye
121 | LV_387-9_0_5_load_142 | 152 | 0.0016672 | 0.00041784 | 0 | 0 |  | 1 | TRUE | wye
122 | LV_387-9_0_5_load_134 | 153 | 0.0037118 | 0.00093026 | 0 | 0 |  | 1 | TRUE | wye
123 | LV_387-9_0_5_load_135 | 154 | 0.001314 | 0.00032932 | 0 | 0 |  | 1 | TRUE | wye
124 | LV_387-9_0_5_load_147 | 155 | 0.0021342 | 0.00053489 | 0 | 0 |  | 1 | TRUE | wye
125 | LV_387-9_0_5_load_155 | 157 | 0.0014499 | 0.00036338 | 0 | 0 |  | 1 | TRUE | wye
126 | LV_387-9_0_5_load_144 | 158 | 0.0021352 | 0.00053512 | 0 | 0 |  | 1 | TRUE | wye
127 | LV_387-9_0_5_load_145 | 159 | 0.0020221 | 0.00050678 | 0 | 0 |  | 1 | TRUE | wye
128 | LV_387-9_0_5_load_158 | 161 | 0.0048999 | 0.001228 | 0 | 0 |  | 1 | TRUE | wye
129 | LV_387-9_0_5_load_159 | 162 | 0.0051845 | 0.0012994 | 0 | 0 |  | 1 | TRUE | wye
130 | LV_387-9_0_5_load_152 | 163 | 0.0014501 | 0.00036344 | 0 | 0 |  | 1 | TRUE | wye
131 | LV_387-9_0_5_load_156 | 164 | 0.0059851 | 0.0015 | 0 | 0 |  | 1 | TRUE | wye
132 | LV_387-9_0_5_load_153 | 165 | 0.0013869 | 0.00034759 | 0 | 0 |  | 1 | TRUE | wye
133 | LV_387-9_0_5_load_151 | 166 | 0.002279 | 0.00057118 | 0 | 0 |  | 1 | TRUE | wye
134 | LV_387-9_0_5_load_154 | 167 | 0.0024863 | 0.00062312 | 0 | 0 |  | 1 | TRUE | wye
135 | LV_387-9_0_5_load_163 | 168 | 0.0035191 | 0.00088196 | 0 | 0 |  | 1 | TRUE | wye
136 | LV_387-9_0_5_load_164 | 169 | 0.0024809 | 0.00062178 | 0 | 0 |  | 1 | TRUE | wye
137 | LV_387-9_0_5_load_166 | 171 | 0.0011054 | 0.00027703 | 0 | 0 |  | 1 | TRUE | wye
138 | LV_387-9_0_5_load_167 | 172 | 0.0035388 | 0.00088691 | 0 | 0 |  | 1 | TRUE | wye
139 | LV_387-9_0_5_load_169 | 174 | 0.00080541 | 0.00020185 | 0 | 0 |  | 1 | TRUE | wye
140 | LV_387-9_0_5_load_171 | 176 | 0.0021596 | 0.00054124 | 0 | 0 |  | 1 | TRUE | wye
141 | LV_387-9_0_5_load_182 | 178 | 0.00088063 | 0.00022071 | 0 | 0 |  | 1 | TRUE | wye
142 | LV_387-9_0_5_load_175 | 180 | 0.0073475 | 0.0018415 | 0 | 0 |  | 1 | TRUE | wye
143 | LV_387-9_0_5_load_181 | 181 | 0.0020036 | 0.00050215 | 0 | 0 |  | 1 | TRUE | wye
144 | LV_387-9_0_5_load_184 | 182 | 0.024185 | 0.0060612 | 0 | 0 |  | 1 | TRUE | wye
145 | LV_387-9_0_5_load_173 | 183 | 0.001094 | 0.00027418 | 0 | 0 |  | 1 | TRUE | wye
146 | LV_387-9_0_5_load_174 | 184 | 0.0037492 | 0.00093964 | 0 | 0 |  | 1 | TRUE | wye
147 | LV_387-9_0_5_load_176 | 185 | 0.0027213 | 0.00068201 | 0 | 0 |  | 1 | TRUE | wye
148 | LV_387-9_0_5_load_178 | 186 | 0.0011054 | 0.00027703 | 0 | 0 |  | 1 | TRUE | wye
149 | LV_387-9_0_5_load_180 | 187 | 0.00076931 | 0.00019281 | 0 | 0 |  | 1 | TRUE | wye
150 | LV_387-9_0_5_load_188 | 190 | 0.013638 | 0.0034181 | 0 | 0 |  | 1 | TRUE | wye
151 | LV_387-9_0_5_load_187 | 192 | 0.0066483 | 0.0016662 | 0 | 0 |  | 1 | TRUE | wye
152 | LV_387-9_0_5_load_190 | 193 | 0.013743 | 0.0034443 | 0 | 0 |  | 1 | TRUE | wye
153 | LV_387-9_0_5_load_191 | 194 | 0.0030262 | 0.00075843 | 0 | 0 |  | 1 | TRUE | wye
154 | LV_387-9_0_5_load_194 | 195 | 0.003025 | 0.00075813 | 0 | 0 |  | 1 | TRUE | wye
155 | LV_387-9_0_5_load_198 | 197 | 0.0014451 | 0.00036219 | 0 | 0 |  | 1 | TRUE | wye
156 | LV_387-9_0_5_load_200 | 198 | 0.00086829 | 0.00021761 | 0 | 0 |  | 1 | TRUE | wye

## ext_grid
| name | bus | vm_pu | va_degree | slack_weight | in_service
0 |  | 99 | 1 | 0 | 1 | TRUE

## line
| name | std_type | from_bus | to_bus | length_km | r_ohm_per_km | x_ohm_per_km | c_nf_per_km | g_us_per_km | max_i_ka | df | parallel | type | in_service
0 | LV_387-9_0_5_line_0 |  | 0 | 1 | 0.019712 | 0.125 | 0.08 | 261 | 0 | 0.364 | 1 | 1 | cs | TRUE
1 | LV_387-9_0_5_line_1 |  | 0 | 2 | 0.0065602 | 0.125 | 0.08 | 261 | 0 | 0.364 | 1 | 1 | cs | TRUE
2 | LV_387-9_0_5_line_2 |  | 1 | 3 | 0.018898 | 0.125 | 0.08 | 261 | 0 | 0.364 | 1 | 1 | cs | TRUE
3 | LV_387-9_0_5_line_3 |  | 2 | 4 | 0.050778 | 0.125 | 0.08 | 261 | 0 | 0.364 | 1 | 1 | cs | TRUE
4 | LV_387-9_0_5_line_4 |  | 3 | 5 | 0.073662 | 0.125 | 0.08 | 261 | 0 | 0.364 | 1 | 1 | cs | TRUE
5 | LV_387-9_0_5_line_5 |  | 3 | 6 | 0.019519 | 0.125 | 0.08 | 261 | 0 | 0.364 | 1 | 2 | cs | TRUE
6 | LV_387-9_0_5_line_6 |  | 3 | 7 | 0.034698 | 0.125 | 0.08 | 261 | 0 | 0.364 | 1 | 1 | cs | TRUE
7 | LV_387-9_0_5_line_7 |  | 6 | 8 | 0.014562 | 0.125 | 0.08 | 261 | 0 | 0.364 | 1 | 2 | cs | TRUE
8 | LV_387-9_0_5_line_8 |  | 7 | 9 | 0.031133 | 0.125 | 0.08 | 261 | 0 | 0.364 | 1 | 1 | cs | TRUE
9 | LV_387-9_0_5_line_9 |  | 7 | 10 | 0.013432 | 0.125 | 0.08 | 261 | 0 | 0.364 | 1 | 1 | cs | TRUE
10 | LV_387-9_0_5_line_10 |  | 8 | 12 | 0.0040394 | 0.125 | 0.08 | 261 | 0 | 0.364 | 1 | 2 | cs | TRUE
11 | LV_387-9_0_5_line_11 |  | 9 | 11 | 0.010768 | 0.125 | 0.08 | 261 | 0 | 0.364 | 1 | 1 | cs | TRUE
12 | LV_387-9_0_5_line_12 |  | 10 | 13 | 0.017393 | 0.125 | 0.08 | 261 | 0 | 0.364 | 1 | 1 | cs | TRUE
13 | LV_387-9_0_5_line_13 |  | 12 | 53 | 0.00014047 | 0.125 | 0.08 | 261 | 0 | 0.364 | 1 | 2 | cs | TRUE
14 | LV_387-9_0_5_line_14 |  | 13 | 32 | 0.0043046 | 0.125 | 0.08 | 261 | 0 | 0.364 | 1 | 1 | cs | TRUE
15 | LV_387-9_0_5_line_15 |  | 14 | 15 | 0.023657 | 0.125 | 0.08 | 261 | 0 | 0.364 | 1 | 1 | cs | TRUE
16 | LV_387-9_0_5_line_16 |  | 15 | 16 | 0.064159 | 0.125 | 0.08 | 261 | 0 | 0.364 | 1 | 1 | cs | TRUE
17 | LV_387-9_0_5_line_17 |  | 16 | 17 | 0.030202 | 0.125 | 0.08 | 261 | 0 | 0.364 | 1 | 1 | cs | TRUE
18 | LV_387-9_0_5_line_18 |  | 17 | 21 | 0.016351 | 0.125 | 0.08 | 261 | 0 | 0.364 | 1 | 1 | cs | TRUE
19 | LV_387-9_0_5_line_19 |  | 17 | 22 | 0.015506 | 0.125 | 0.08 | 261 | 0 | 0.364 | 1 | 1 | cs | TRUE
20 | LV_387-9_0_5_line_20 |  | 18 | 19 | 0.023895 | 0.125 | 0.08 | 261 | 0 | 0.364 | 1 | 1 | cs | TRUE
21 | LV_387-9_0_5_line_21 |  | 18 | 20 | 0.035681 | 0.125 | 0.08 | 261 | 0 | 0.364 | 1 | 1 | cs | TRUE
22 | LV_387-9_0_5_line_22 |  | 19 | 23 | 0.0099785 | 0.125 | 0.08 | 261 | 0 | 0.364 | 1 | 1 | cs | TRUE
23 | LV_387-9_0_5_line_23 |  | 19 | 24 | 0.0075224 | 0.125 | 0.08 | 261 | 0 | 0.364 | 1 | 1 | cs | TRUE
24 | LV_387-9_0_5_line_24 |  | 21 | 25 | 0.013062 | 0.125 | 0.08 | 261 | 0 | 0.364 | 1 | 1 | cs | TRUE
25 | LV_387-9_0_5_line_25 |  | 21 | 26 | 0.017396 | 0.125 | 0.08 | 261 | 0 | 0.364 | 1 | 1 | cs | TRUE
26 | LV_387-9_0_5_line_26 |  | 23 | 27 | 0.0058757 | 0.125 | 0.08 | 261 | 0 | 0.364 | 1 | 1 | cs | TRUE
27 | LV_387-9_0_5_line_27 |  | 24 | 28 | 0.037372 | 0.125 | 0.08 | 261 | 0 | 0.364 | 1 | 1 | cs | TRUE
28 | LV_387-9_0_5_line_28 |  | 25 | 29 | 0.023388 | 0.125 | 0.08 | 261 | 0 | 0.364 | 1 | 1 | cs | TRUE
29 | LV_387-9_0_5_line_29 |  | 26 | 30 | 0.00080178 | 0.125 | 0.08 | 261 | 0 | 0.364 | 1 | 1 | cs | TRUE
30 | LV_387-9_0_5_line_30 |  | 27 | 163 | 0.027713 | 0.125 | 0.08 | 261 | 0 | 0.364 | 1 | 1 | cs | TRUE
31 | LV_387-9_0_5_line_31 |  | 28 | 151 | 0.012798 | 0.125 | 0.08 | 261 | 0 | 0.364 | 1 | 1 | cs | TRUE
32 | LV_387-9_0_5_line_32 |  | 28 | 147 | 0.005587 | 0.125 | 0.08 | 261 | 0 | 0.364 | 1 | 1 | cs | TRUE
33 | LV_387-9_0_5_line_33 |  | 30 | 31 | 0.02094 | 0.125 | 0.08 | 261 | 0 | 0.364 | 1 | 1 | cs | TRUE
34 | LV_387-9_0_5_line_34 |  | 31 | 32 | 0.017794 | 0.125 | 0.08 | 261 | 0 | 0.364 | 1 | 1 | cs | TRUE
35 | LV_387-9_0_5_line_35 |  | 33 | 34 | 0.014031 | 0.125 | 0.08 | 261 | 0 | 0.364 | 1 | 1 | cs | TRUE
36 | LV_387-9_0_5_line_36 |  | 33 | 35 | 0.013894 | 0.125 | 0.08 | 261 | 0 | 0.364 | 1 | 1 | cs | TRUE
37 | LV_387-9_0_5_line_37 |  | 34 | 36 | 0.009257 | 0.125 | 0.08 | 261 | 0 | 0.364 | 1 | 1 | cs | TRUE
38 | LV_387-9_0_5_line_38 |  | 34 | 37 | 0.025121 | 0.125 | 0.08 | 261 | 0 | 0.364 | 1 | 1 | cs | TRUE
39 | LV_387-9_0_5_line_39 |  | 35 | 38 | 0.0058112 | 0.125 | 0.08 | 261 | 0 | 0.364 | 1 | 1 | cs | TRUE
40 | LV_387-9_0_5_line_40 |  | 36 | 39 | 0.012862 | 0.125 | 0.08 | 261 | 0 | 0.364 | 1 | 2 | cs | TRUE
41 | LV_387-9_0_5_line_41 |  | 36 | 40 | 0.025652 | 0.125 | 0.08 | 261 | 0 | 0.364 | 1 | 2 | cs | TRUE
42 | LV_387-9_0_5_line_42 |  | 37 | 41 | 0.011836 | 0.125 | 0.08 | 261 | 0 | 0.364 | 1 | 1 | cs | TRUE
43 | LV_387-9_0_5_line_43 |  | 38 | 42 | 0.014144 | 0.125 | 0.08 | 261 | 0 | 0.364 | 1 | 1 | cs | TRUE
44 | LV_387-9_0_5_line_44 |  | 39 | 43 | 0.03116 | 0.125 | 0.08 | 261 | 0 | 0.364 | 1 | 2 | cs | TRUE
45 | LV_387-9_0_5_line_45 |  | 40 | 44 | 0.0063761 | 0.125 | 0.08 | 261 | 0 | 0.364 | 1 | 2 | cs | TRUE
46 | LV_387-9_0_5_line_46 |  | 42 | 45 | 0.0059973 | 0.125 | 0.08 | 261 | 0 | 0.364 | 1 | 1 | cs | TRUE
47 | LV_387-9_0_5_line_47 |  | 43 | 51 | 0.004052 | 0.125 | 0.08 | 261 | 0 | 0.364 | 1 | 2 | cs | TRUE
48 | LV_387-9_0_5_line_48 |  | 43 | 52 | 0.015704 | 0.125 | 0.08 | 261 | 0 | 0.364 | 1 | 1 | cs | TRUE
49 | LV_387-9_0_5_line_49 |  | 44 | 46 | 0.019127 | 0.125 | 0.08 | 261 | 0 | 0.364 | 1 | 2 | cs | TRUE
50 | LV_387-9_0_5_line_50 |  | 45 | 197 | 0.017009 | 0.125 | 0.08 | 261 | 0 | 0.364 | 1 | 1 | cs | TRUE
51 | LV_387-9_0_5_line_51 |  | 46 | 47 | 0.00042475 | 0.125 | 0.08 | 261 | 0 | 0.364 | 1 | 2 | cs | TRUE
52 | LV_387-9_0_5_line_52 |  | 47 | 48 | 0.019966 | 0.125 | 0.08 | 261 | 0 | 0.364 | 1 | 2 | cs | TRUE
53 | LV_387-9_0_5_line_53 |  | 48 | 49 | 0.00016511 | 0.125 | 0.08 | 261 | 0 | 0.364 | 1 | 2 | cs | TRUE
54 | LV_387-9_0_5_line_54 |  | 49 | 50 | 0.014134 | 0.125 | 0.08 | 261 | 0 | 0.364 | 1 | 2 | cs | TRUE
55 | LV_387-9_0_5_line_55 |  | 50 | 56 | 0.023428 | 0.125 | 0.08 | 261 | 0 | 0.364 | 1 | 1 | cs | TRUE
56 | LV_387-9_0_5_line_56 |  | 50 | 55 | 0.011701 | 0.125 | 0.08 | 261 | 0 | 0.364 | 1 | 2 | cs | TRUE
57 | LV_387-9_0_5_line_57 |  | 51 | 58 | 0.01917 | 0.125 | 0.08 | 261 | 0 | 0.364 | 1 | 2 | cs | TRUE
58 | LV_387-9_0_5_line_58 |  | 51 | 59 | 0.012528 | 0.125 | 0.08 | 261 | 0 | 0.364 | 1 | 2 | cs | TRUE
59 | LV_387-9_0_5_line_59 |  | 52 | 60 | 0.025435 | 0.125 | 0.08 | 261 | 0 | 0.364 | 1 | 1 | cs | TRUE
60 | LV_387-9_0_5_line_60 |  | 53 | 54 | 0.022782 | 0.125 | 0.08 | 261 | 0 | 0.364 | 1 | 2 | cs | TRUE
61 | LV_387-9_0_5_line_61 |  | 54 | 55 | 0.022254 | 0.125 | 0.08 | 261 | 0 | 0.364 | 1 | 2 | cs | TRUE
62 | LV_387-9_0_5_line_62 |  | 56 | 57 | 0.010434 | 0.125 | 0.08 | 261 | 0 | 0.364 | 1 | 1 | cs | TRUE
63 | LV_387-9_0_5_line_63 |  | 57 | 67 | 0.0050782 | 0.125 | 0.08 | 261 | 0 | 0.364 | 1 | 1 | cs | TRUE
64 | LV_387-9_0_5_line_64 |  | 58 | 61 | 0.021439 | 0.125 | 0.08 | 261 | 0 | 0.364 | 1 | 1 | cs | TRUE
65 | LV_387-9_0_5_line_65 |  | 59 | 62 | 0.024511 | 0.125 | 0.08 | 261 | 0 | 0.364 | 1 | 2 | cs | TRUE
66 | LV_387-9_0_5_line_66 |  | 60 | 63 | 0.0020029 | 0.125 | 0.08 | 261 | 0 | 0.364 | 1 | 1 | cs | TRUE
67 | LV_387-9_0_5_line_67 |  | 61 | 64 | 0.018175 | 0.125 | 0.08 | 261 | 0 | 0.364 | 1 | 1 | cs | TRUE
68 | LV_387-9_0_5_line_68 |  | 62 | 65 | 0.0080673 | 0.125 | 0.08 | 261 | 0 | 0.364 | 1 | 2 | cs | TRUE
69 | LV_387-9_0_5_line_69 |  | 63 | 66 | 0.022757 | 0.125 | 0.08 | 261 | 0 | 0.364 | 1 | 1 | cs | TRUE
70 | LV_387-9_0_5_line_70 |  | 64 | 76 | 0.00020246 | 0.125 | 0.08 | 261 | 0 | 0.364 | 1 | 1 | cs | TRUE
71 | LV_387-9_0_5_line_71 |  | 65 | 70 | 0.034288 | 0.125 | 0.08 | 261 | 0 | 0.364 | 1 | 2 | cs | TRUE
72 | LV_387-9_0_5_line_72 |  | 65 | 71 | 0.016925 | 0.125 | 0.08 | 261 | 0 | 0.364 | 1 | 1 | cs | TRUE
73 | LV_387-9_0_5_line_73 |  | 66 | 69 | 0.00079054 | 0.125 | 0.08 | 261 | 0 | 0.364 | 1 | 1 | cs | TRUE
74 | LV_387-9_0_5_line_74 |  | 67 | 68 | 0.021982 | 0.125 | 0.08 | 261 | 0 | 0.364 | 1 | 1 | cs | TRUE
75 | LV_387-9_0_5_line_75 |  | 68 | 80 | 0.0039032 | 0.125 | 0.08 | 261 | 0 | 0.364 | 1 | 1 | cs | TRUE
76 | LV_387-9_0_5_line_76 |  | 70 | 72 | 0.001569 | 0.125 | 0.08 | 261 | 0 | 0.364 | 1 | 2 | cs | TRUE
77 | LV_387-9_0_5_line_77 |  | 71 | 73 | 0.022061 | 0.125 | 0.08 | 261 | 0 | 0.364 | 1 | 1 | cs | TRUE
78 | LV_387-9_0_5_line_78 |  | 72 | 74 | 0.022079 | 0.125 | 0.08 | 261 | 0 | 0.364 | 1 | 2 | cs | TRUE
79 | LV_387-9_0_5_line_79 |  | 73 | 75 | 0.02382 | 0.125 | 0.08 | 261 | 0 | 0.364 | 1 | 1 | cs | TRUE
80 | LV_387-9_0_5_line_80 |  | 74 | 78 | 0.033142 | 0.125 | 0.08 | 261 | 0 | 0.364 | 1 | 1 | cs | TRUE
81 | LV_387-9_0_5_line_81 |  | 74 | 79 | 0.029389 | 0.125 | 0.08 | 261 | 0 | 0.364 | 1 | 2 | cs | TRUE
82 | LV_387-9_0_5_line_82 |  | 75 | 77 | 0.013564 | 0.125 | 0.08 | 261 | 0 | 0.364 | 1 | 1 | cs | TRUE
83 | LV_387-9_0_5_line_83 |  | 76 | 161 | 0.017335 | 0.125 | 0.08 | 261 | 0 | 0.364 | 1 | 1 | cs | TRUE
84 | LV_387-9_0_5_line_84 |  | 79 | 99 | 0.020277 | 0.125 | 0.08 | 261 | 0 | 0.364 | 1 | 2 | cs | TRUE
85 | LV_387-9_0_5_line_85 |  | 80 | 81 | 0.02458 | 0.125 | 0.08 | 261 | 0 | 0.364 | 1 | 1 | cs | TRUE
86 | LV_387-9_0_5_line_86 |  | 82 | 83 | 0.0084769 | 0.125 | 0.08 | 261 | 0 | 0.364 | 1 | 1 | cs | TRUE
87 | LV_387-9_0_5_line_87 |  | 83 | 84 | 0.018348 | 0.125 | 0.08 | 261 | 0 | 0.364 | 1 | 1 | cs | TRUE
88 | LV_387-9_0_5_line_88 |  | 84 | 85 | 0.011879 | 0.125 | 0.08 | 261 | 0 | 0.364 | 1 | 1 | cs | TRUE
89 | LV_387-9_0_5_line_89 |  | 85 | 86 | 0.0016712 | 0.125 | 0.08 | 261 | 0 | 0.364 | 1 | 1 | cs | TRUE
90 | LV_387-9_0_5_line_90 |  | 86 | 87 | 0.013616 | 0.125 | 0.08 | 261 | 0 | 0.364 | 1 | 1 | cs | TRUE
91 | LV_387-9_0_5_line_91 |  | 87 | 88 | 0.0091113 | 0.125 | 0.08 | 261 | 0 | 0.364 | 1 | 1 | cs | TRUE
92 | LV_387-9_0_5_line_92 |  | 88 | 89 | 0.0010994 | 0.125 | 0.08 | 261 | 0 | 0.364 | 1 | 1 | cs | TRUE
93 | LV_387-9_0_5_line_93 |  | 89 | 90 | 0.0068031 | 0.125 | 0.08 | 261 | 0 | 0.364 | 1 | 1 | cs | TRUE
94 | LV_387-9_0_5_line_94 |  | 90 | 91 | 0.016496 | 0.125 | 0.08 | 261 | 0 | 0.364 | 1 | 1 | cs | TRUE
95 | LV_387-9_0_5_line_95 |  | 91 | 92 | 0.014173 | 0.125 | 0.08 | 261 | 0 | 0.364 | 1 | 1 | cs | TRUE
96 | LV_387-9_0_5_line_96 |  | 92 | 93 | 0.02308 | 0.125 | 0.08 | 261 | 0 | 0.364 | 1 | 2 | cs | TRUE
97 | LV_387-9_0_5_line_97 |  | 92 | 94 | 0.02431 | 0.125 | 0.08 | 261 | 0 | 0.364 | 1 | 2 | cs | TRUE
98 | LV_387-9_0_5_line_98 |  | 93 | 95 | 0.026148 | 0.125 | 0.08 | 261 | 0 | 0.364 | 1 | 2 | cs | TRUE
99 | LV_387-9_0_5_line_99 |  | 94 | 96 | 0.015961 | 0.125 | 0.08 | 261 | 0 | 0.364 | 1 | 2 | cs | TRUE
100 | LV_387-9_0_5_line_100 |  | 95 | 97 | 0.010524 | 0.125 | 0.08 | 261 | 0 | 0.364 | 1 | 1 | cs | TRUE
101 | LV_387-9_0_5_line_101 |  | 95 | 98 | 0.01709 | 0.125 | 0.08 | 261 | 0 | 0.364 | 1 | 2 | cs | TRUE
102 | LV_387-9_0_5_line_102 |  | 96 | 99 | 0.033501 | 0.125 | 0.08 | 261 | 0 | 0.364 | 1 | 2 | cs | TRUE
103 | LV_387-9_0_5_line_103 |  | 97 | 100 | 0.028326 | 0.125 | 0.08 | 261 | 0 | 0.364 | 1 | 1 | cs | TRUE
104 | LV_387-9_0_5_line_104 |  | 98 | 101 | 0.011215 | 0.125 | 0.08 | 261 | 0 | 0.364 | 1 | 1 | cs | TRUE
105 | LV_387-9_0_5_line_105 |  | 98 | 102 | 0.021553 | 0.125 | 0.08 | 261 | 0 | 0.364 | 1 | 2 | cs | TRUE
106 | LV_387-9_0_5_line_106 |  | 99 | 103 | 0.016679 | 0.125 | 0.08 | 261 | 0 | 0.364 | 1 | 1 | cs | TRUE
107 | LV_387-9_0_5_line_107 |  | 100 | 104 | 0.018438 | 0.125 | 0.08 | 261 | 0 | 0.364 | 1 | 1 | cs | TRUE
108 | LV_387-9_0_5_line_108 |  | 101 | 105 | 0.022644 | 0.125 | 0.08 | 261 | 0 | 0.364 | 1 | 1 | cs | TRUE
109 | LV_387-9_0_5_line_109 |  | 102 | 106 | 0.031153 | 0.125 | 0.08 | 261 | 0 | 0.364 | 1 | 2 | cs | TRUE
110 | LV_387-9_0_5_line_110 |  | 102 | 107 | 0.021307 | 0.125 | 0.08 | 261 | 0 | 0.364 | 1 | 2 | cs | TRUE
111 | LV_387-9_0_5_line_111 |  | 102 | 108 | 0.011497 | 0.125 | 0.08 | 261 | 0 | 0.364 | 1 | 1 | cs | TRUE
112 | LV_387-9_0_5_line_112 |  | 103 | 116 | 0.025681 | 0.125 | 0.08 | 261 | 0 | 0.364 | 1 | 1 | cs | TRUE
113 | LV_387-9_0_5_line_113 |  | 105 | 109 | 0.019685 | 0.125 | 0.08 | 261 | 0 | 0.364 | 1 | 1 | cs | TRUE
114 | LV_387-9_0_5_line_114 |  | 106 | 110 | 0.0021728 | 0.125 | 0.08 | 261 | 0 | 0.364 | 1 | 1 | cs | TRUE
115 | LV_387-9_0_5_line_115 |  | 107 | 111 | 0.0027597 | 0.125 | 0.08 | 261 | 0 | 0.364 | 1 | 2 | cs | TRUE
116 | LV_387-9_0_5_line_116 |  | 108 | 112 | 0.0070322 | 0.125 | 0.08 | 261 | 0 | 0.364 | 1 | 1 | cs | TRUE
117 | LV_387-9_0_5_line_117 |  | 109 | 118 | 0.022435 | 0.125 | 0.08 | 261 | 0 | 0.364 | 1 | 1 | cs | TRUE
118 | LV_387-9_0_5_line_118 |  | 110 | 122 | 0.011578 | 0.125 | 0.08 | 261 | 0 | 0.364 | 1 | 1 | cs | TRUE
119 | LV_387-9_0_5_line_119 |  | 111 | 123 | 0.024533 | 0.125 | 0.08 | 261 | 0 | 0.364 | 1 | 2 | cs | TRUE
120 | LV_387-9_0_5_line_120 |  | 112 | 119 | 0.032183 | 0.125 | 0.08 | 261 | 0 | 0.364 | 1 | 1 | cs | TRUE
121 | LV_387-9_0_5_line_121 |  | 113 | 114 | 0.028679 | 0.125 | 0.08 | 261 | 0 | 0.364 | 1 | 1 | cs | TRUE
122 | LV_387-9_0_5_line_122 |  | 113 | 115 | 0.0013926 | 0.125 | 0.08 | 261 | 0 | 0.364 | 1 | 1 | cs | TRUE
123 | LV_387-9_0_5_line_123 |  | 114 | 116 | 0.0081023 | 0.125 | 0.08 | 261 | 0 | 0.364 | 1 | 1 | cs | TRUE
124 | LV_387-9_0_5_line_124 |  | 117 | 118 | 0.015308 | 0.125 | 0.08 | 261 | 0 | 0.364 | 1 | 1 | cs | TRUE
125 | LV_387-9_0_5_line_125 |  | 119 | 120 | 0.0010873 | 0.125 | 0.08 | 261 | 0 | 0.364 | 1 | 1 | cs | TRUE
126 | LV_387-9_0_5_line_126 |  | 120 | 121 | 0.024643 | 0.125 | 0.08 | 261 | 0 | 0.364 | 1 | 1 | cs | TRUE
127 | LV_387-9_0_5_line_127 |  | 121 | 124 | 0.02594 | 0.125 | 0.08 | 261 | 0 | 0.364 | 1 | 1 | cs | TRUE
128 | LV_387-9_0_5_line_128 |  | 122 | 125 | 0.0051426 | 0.125 | 0.08 | 261 | 0 | 0.364 | 1 | 1 | cs | TRUE
129 | LV_387-9_0_5_line_129 |  | 123 | 126 | 0.0027108 | 0.125 | 0.08 | 261 | 0 | 0.364 | 1 | 2 | cs | TRUE
130 | LV_387-9_0_5_line_130 |  | 125 | 127 | 0.012921 | 0.125 | 0.08 | 261 | 0 | 0.364 | 1 | 1 | cs | TRUE
131 | LV_387-9_0_5_line_131 |  | 126 | 186 | 0.0060356 | 0.125 | 0.08 | 261 | 0 | 0.364 | 1 | 2 | cs | TRUE
132 | LV_387-9_0_5_line_132 |  | 127 | 128 | 0.0069718 | 0.125 | 0.08 | 261 | 0 | 0.364 | 1 | 1 | cs | TRUE
133 | LV_387-9_0_5_line_133 |  | 127 | 129 | 0.045734 | 0.125 | 0.08 | 261 | 0 | 0.364 | 1 | 1 | cs | TRUE
134 | LV_387-9_0_5_line_134 |  | 128 | 130 | 0.016296 | 0.125 | 0.08 | 261 | 0 | 0.364 | 1 | 1 | cs | TRUE
135 | LV_387-9_0_5_line_135 |  | 130 | 131 | 0.026905 | 0.125 | 0.08 | 261 | 0 | 0.364 | 1 | 1 | cs | TRUE
136 | LV_387-9_0_5_line_136 |  | 131 | 132 | 0.025234 | 0.125 | 0.08 | 261 | 0 | 0.364 | 1 | 1 | cs | TRUE
137 | LV_387-9_0_5_line_137 |  | 131 | 133 | 0.014208 | 0.125 | 0.08 | 261 | 0 | 0.364 | 1 | 1 | cs | TRUE
138 | LV_387-9_0_5_line_138 |  | 132 | 136 | 0.03566 | 0.125 | 0.08 | 261 | 0 | 0.364 | 1 | 1 | cs | TRUE
139 | LV_387-9_0_5_line_139 |  | 133 | 135 | 0.03981 | 0.125 | 0.08 | 261 | 0 | 0.364 | 1 | 1 | cs | TRUE
140 | LV_387-9_0_5_line_140 |  | 134 | 135 | 0.027511 | 0.125 | 0.08 | 261 | 0 | 0.364 | 1 | 1 | cs | TRUE
141 | LV_387-9_0_5_line_141 |  | 136 | 140 | 0.030267 | 0.125 | 0.08 | 261 | 0 | 0.364 | 1 | 1 | cs | TRUE
142 | LV_387-9_0_5_line_142 |  | 137 | 138 | 0.020603 | 0.125 | 0.08 | 261 | 0 | 0.364 | 1 | 1 | cs | TRUE
143 | LV_387-9_0_5_line_143 |  | 138 | 139 | 0.00060155 | 0.125 | 0.08 | 261 | 0 | 0.364 | 1 | 1 | cs | TRUE
144 | LV_387-9_0_5_line_144 |  | 139 | 196 | 0.054423 | 0.125 | 0.08 | 261 | 0 | 0.364 | 1 | 1 | cs | TRUE
145 | LV_387-9_0_5_line_145 |  | 140 | 141 | 0.026142 | 0.125 | 0.08 | 261 | 0 | 0.364 | 1 | 1 | cs | TRUE
146 | LV_387-9_0_5_line_146 |  | 141 | 189 | 0.021616 | 0.125 | 0.08 | 261 | 0 | 0.364 | 1 | 1 | cs | TRUE
147 | LV_387-9_0_5_line_147 |  | 142 | 143 | 0.025382 | 0.125 | 0.08 | 261 | 0 | 0.364 | 1 | 1 | cs | TRUE
148 | LV_387-9_0_5_line_148 |  | 142 | 144 | 0.035916 | 0.125 | 0.08 | 261 | 0 | 0.364 | 1 | 1 | cs | TRUE
149 | LV_387-9_0_5_line_149 |  | 143 | 145 | 0.030738 | 0.125 | 0.08 | 261 | 0 | 0.364 | 1 | 1 | cs | TRUE
150 | LV_387-9_0_5_line_150 |  | 144 | 146 | 0.061493 | 0.125 | 0.08 | 261 | 0 | 0.364 | 1 | 1 | cs | TRUE
151 | LV_387-9_0_5_line_151 |  | 145 | 147 | 0.024657 | 0.125 | 0.08 | 261 | 0 | 0.364 | 1 | 1 | cs | TRUE
152 | LV_387-9_0_5_line_152 |  | 146 | 148 | 0.014966 | 0.125 | 0.08 | 261 | 0 | 0.364 | 1 | 1 | cs | TRUE
153 | LV_387-9_0_5_line_153 |  | 147 | 149 | 0.025126 | 0.125 | 0.08 | 261 | 0 | 0.364 | 1 | 1 | cs | TRUE
154 | LV_387-9_0_5_line_154 |  | 148 | 150 | 0.015625 | 0.125 | 0.08 | 261 | 0 | 0.364 | 1 | 1 | cs | TRUE
155 | LV_387-9_0_5_line_155 |  | 149 | 152 | 0.013421 | 0.125 | 0.08 | 261 | 0 | 0.364 | 1 | 1 | cs | TRUE
156 | LV_387-9_0_5_line_156 |  | 150 | 153 | 0.018681 | 0.125 | 0.08 | 261 | 0 | 0.364 | 1 | 1 | cs | TRUE
157 | LV_387-9_0_5_line_157 |  | 151 | 155 | 0.0094322 | 0.125 | 0.08 | 261 | 0 | 0.364 | 1 | 1 | cs | TRUE
158 | LV_387-9_0_5_line_158 |  | 152 | 156 | 0.0051907 | 0.125 | 0.08 | 261 | 0 | 0.364 | 1 | 1 | cs | TRUE
159 | LV_387-9_0_5_line_159 |  | 153 | 154 | 0.021121 | 0.125 | 0.08 | 261 | 0 | 0.364 | 1 | 1 | cs | TRUE
160 | LV_387-9_0_5_line_160 |  | 155 | 157 | 0.010567 | 0.125 | 0.08 | 261 | 0 | 0.364 | 1 | 1 | cs | TRUE
161 | LV_387-9_0_5_line_161 |  | 156 | 158 | 0.018772 | 0.125 | 0.08 | 261 | 0 | 0.364 | 1 | 1 | cs | TRUE
162 | LV_387-9_0_5_line_162 |  | 157 | 164 | 0.013649 | 0.125 | 0.08 | 261 | 0 | 0.364 | 1 | 1 | cs | TRUE
163 | LV_387-9_0_5_line_163 |  | 158 | 159 | 0.018285 | 0.125 | 0.08 | 261 | 0 | 0.364 | 1 | 1 | cs | TRUE
164 | LV_387-9_0_5_line_164 |  | 159 | 160 | 0.015977 | 0.125 | 0.08 | 261 | 0 | 0.364 | 1 | 1 | cs | TRUE
165 | LV_387-9_0_5_line_165 |  | 160 | 161 | 0.021724 | 0.125 | 0.08 | 261 | 0 | 0.364 | 1 | 1 | cs | TRUE
166 | LV_387-9_0_5_line_166 |  | 160 | 162 | 0.030852 | 0.125 | 0.08 | 261 | 0 | 0.364 | 1 | 1 | cs | TRUE
167 | LV_387-9_0_5_line_167 |  | 162 | 166 | 0.02781 | 0.125 | 0.08 | 261 | 0 | 0.364 | 1 | 1 | cs | TRUE
168 | LV_387-9_0_5_line_168 |  | 163 | 165 | 0.011703 | 0.125 | 0.08 | 261 | 0 | 0.364 | 1 | 1 | cs | TRUE
169 | LV_387-9_0_5_line_169 |  | 165 | 167 | 0.013583 | 0.125 | 0.08 | 261 | 0 | 0.364 | 1 | 1 | cs | TRUE
170 | LV_387-9_0_5_line_170 |  | 168 | 169 | 0.018881 | 0.125 | 0.08 | 261 | 0 | 0.364 | 1 | 1 | cs | TRUE
171 | LV_387-9_0_5_line_171 |  | 168 | 170 | 0.014321 | 0.125 | 0.08 | 261 | 0 | 0.364 | 1 | 1 | cs | TRUE
172 | LV_387-9_0_5_line_172 |  | 169 | 171 | 0.010076 | 0.125 | 0.08 | 261 | 0 | 0.364 | 1 | 1 | cs | TRUE
173 | LV_387-9_0_5_line_173 |  | 170 | 172 | 0.016445 | 0.125 | 0.08 | 261 | 0 | 0.364 | 1 | 1 | cs | TRUE
174 | LV_387-9_0_5_line_174 |  | 170 | 173 | 0.061543 | 0.125 | 0.08 | 261 | 0 | 0.364 | 1 | 1 | cs | TRUE
175 | LV_387-9_0_5_line_175 |  | 171 | 174 | 0.012074 | 0.125 | 0.08 | 261 | 0 | 0.364 | 1 | 2 | cs | TRUE
176 | LV_387-9_0_5_line_176 |  | 172 | 175 | 0.012503 | 0.125 | 0.08 | 261 | 0 | 0.364 | 1 | 1 | cs | TRUE
177 | LV_387-9_0_5_line_177 |  | 173 | 176 | 0.024291 | 0.125 | 0.08 | 261 | 0 | 0.364 | 1 | 1 | cs | TRUE
178 | LV_387-9_0_5_line_178 |  | 173 | 177 | 0.052888 | 0.125 | 0.08 | 261 | 0 | 0.364 | 1 | 1 | cs | TRUE
179 | LV_387-9_0_5_line_179 |  | 174 | 178 | 0.021091 | 0.125 | 0.08 | 261 | 0 | 0.364 | 1 | 2 | cs | TRUE
180 | LV_387-9_0_5_line_180 |  | 175 | 179 | 0.033347 | 0.125 | 0.08 | 261 | 0 | 0.364 | 1 | 1 | cs | TRUE
181 | LV_387-9_0_5_line_181 |  | 177 | 180 | 0.061012 | 0.125 | 0.08 | 261 | 0 | 0.364 | 1 | 1 | cs | TRUE
182 | LV_387-9_0_5_line_182 |  | 178 | 181 | 3.3987e-05 | 0.125 | 0.08 | 261 | 0 | 0.364 | 1 | 2 | cs | TRUE
183 | LV_387-9_0_5_line_183 |  | 179 | 182 | 0.027993 | 0.125 | 0.08 | 261 | 0 | 0.364 | 1 | 1 | cs | TRUE
184 | LV_387-9_0_5_line_184 |  | 180 | 183 | 0.012409 | 0.125 | 0.08 | 261 | 0 | 0.364 | 1 | 1 | cs | TRUE
185 | LV_387-9_0_5_line_185 |  | 181 | 187 | 0.021446 | 0.125 | 0.08 | 261 | 0 | 0.364 | 1 | 2 | cs | TRUE
186 | LV_387-9_0_5_line_186 |  | 182 | 191 | 0.048416 | 0.125 | 0.08 | 261 | 0 | 0.364 | 1 | 1 | cs | TRUE
187 | LV_387-9_0_5_line_187 |  | 183 | 184 | 0.0042657 | 0.125 | 0.08 | 261 | 0 | 0.364 | 1 | 1 | cs | TRUE
188 | LV_387-9_0_5_line_188 |  | 184 | 185 | 0.01046 | 0.125 | 0.08 | 261 | 0 | 0.364 | 1 | 1 | cs | TRUE
189 | LV_387-9_0_5_line_189 |  | 186 | 187 | 0.014461 | 0.125 | 0.08 | 261 | 0 | 0.364 | 1 | 2 | cs | TRUE
190 | LV_387-9_0_5_line_190 |  | 188 | 189 | 0.030834 | 0.125 | 0.08 | 261 | 0 | 0.364 | 1 | 1 | cs | TRUE
191 | LV_387-9_0_5_line_191 |  | 188 | 190 | 0.027712 | 0.125 | 0.08 | 261 | 0 | 0.364 | 1 | 1 | cs | TRUE
192 | LV_387-9_0_5_line_192 |  | 189 | 194 | 0.026508 | 0.125 | 0.08 | 261 | 0 | 0.364 | 1 | 1 | cs | TRUE
193 | LV_387-9_0_5_line_193 |  | 191 | 192 | 0.0081582 | 0.125 | 0.08 | 261 | 0 | 0.364 | 1 | 1 | cs | TRUE
194 | LV_387-9_0_5_line_194 |  | 192 | 193 | 0.031857 | 0.125 | 0.08 | 261 | 0 | 0.364 | 1 | 1 | cs | TRUE
195 | LV_387-9_0_5_line_195 |  | 194 | 195 | 0.05436 | 0.125 | 0.08 | 261 | 0 | 0.364 | 1 | 1 | cs | TRUE
196 | LV_387-9_0_5_line_196 |  | 195 | 196 | 0.042127 | 0.125 | 0.08 | 261 | 0 | 0.364 | 1 | 1 | cs | TRUE
197 | LV_387-9_0_5_line_197 |  | 197 | 198 | 0.0017233 | 0.125 | 0.08 | 261 | 0 | 0.364 | 1 | 1 | cs | TRUE

## trafo
| name | std_type | hv_bus | lv_bus | sn_mva | vn_hv_kv | vn_lv_kv | vk_percent | vkr_percent | pfe_kw | i0_percent | shift_degree | tap_side | tap_neutral | tap_min | tap_max | tap_step_percent | tap_step_degree | tap_pos | tap_phase_shifter | parallel | df | in_service
0 | LV_387-9_0_5_trafo_96 | 0.63 MVA 20/0.4 kV | 199 | 99 | 0.63 | 20 | 0.4 | 6 | 1.206 | 1.65 | 0.2619 | 150 | hv | 0 | -2 | 2 | 2.5 | 0 | 0 | FALSE | 1 | 1 | TRUE

## line_geodata
| x0 | y0 | x1 | y1 | x2 | y2 | x3 | y3 | x4 | y4 | x5 | y5 | x6 | y6 | x7 | y7 | x8 | y8 | x9 | y9
0 | 2594840.0787 | 1224945.7302 | 2594829.729 | 1224962.5064
1 | 2594843.5231 | 1224940.147 | 2594840.0787 | 1224945.7302
2 | 2594819.8064 | 1224978.5904 | 2594829.729 | 1224962.5064
3 | 2594843.5231 | 1224940.147 | 2594878.1342 | 1224963.0412 | 2594887.4896 | 1224963.8446
4 | 2594819.8064 | 1224978.5904 | 2594811.9586 | 1224968.0022 | 2594797.2623 | 1224954.0849 | 2594785.973 | 1224926.8791 | 2594781.3013 | 1224917.1565
5 | 2594819.8064 | 1224978.5904 | 2594833.8445 | 1224992.1526
6 | 2594789.9052 | 1224992.5361 | 2594791.9365 | 1224992.1674 | 2594795.5963 | 1224990.2075 | 2594797.8226 | 1224987.5373 | 2594798.9797 | 1224984.4233 | 2594809.5454 | 1224982.2683 | 2594819.8064 | 1224978.5904
7 | 2594844.317 | 1225002.2702 | 2594833.8445 | 1224992.1526
8 | 2594788.4699 | 1224972.6035 | 2594791.927 | 1224972.9785 | 2594796.3186 | 1224975.6205 | 2594798.277 | 1224978.4871 | 2594799.0145 | 1224980.9546 | 2594798.9797 | 1224984.4233 | 2594797.8226 | 1224987.5373 | 2594795.5963 | 1224990.2075 | 2594791.9365 | 1224992.1674 | 2594789.9052 | 1224992.5361
9 | 2594789.9052 | 1224992.5361 | 2594790.3847 | 1225003.1864 | 2594790.0446 | 1225005.9363
10 | 2594847.2221 | 1225005.0769 | 2594844.317 | 1225002.2702
11 | 2594788.4699 | 1224972.6035 | 2594787.5274 | 1224961.877
12 | 2594790.0446 | 1225005.9363 | 2594787.9099 | 1225023.1978
13 | 2594847.3231 | 1225005.1745 | 2594847.2221 | 1225005.0769
14 | 2594787.3816 | 1225027.4699 | 2594787.3816 | 1225027.4699 | 2594787.9099 | 1225023.1978
15 | 2594744.1421 | 1225189.0028 | 2594733.8376 | 1225186.0548 | 2594721.7233 | 1225181.5092
16 | 2594744.1421 | 1225189.0028 | 2594755.1152 | 1225125.7894
17 | 2594764.5122 | 1225097.0865 | 2594755.1152 | 1225125.7894
18 | 2594764.5122 | 1225097.0865 | 2594770.0702 | 1225081.7058
19 | 2594764.5122 | 1225097.0865 | 2594758.197 | 1225096.514 | 2594749.3789 | 1225094.0171
20 | 2594731.7355 | 1225259.3662 | 2594755.6888 | 1225258.5998
21 | 2594731.7355 | 1225259.3662 | 2594731.6587 | 1225275.1755 | 2594733.6801 | 1225294.9436
22 | 2594755.6888 | 1225258.5998 | 2594757.7457 | 1225248.8356
23 | 2594755.6888 | 1225258.5998 | 2594763.2019 | 1225258.9743
24 | 2594770.0702 | 1225081.7058 | 2594782.5691 | 1225085.4999
25 | 2594770.0702 | 1225081.7058 | 2594775.3599 | 1225065.1335
26 | 2594757.7457 | 1225248.8356 | 2594758.9569 | 1225243.0861
27 | 2594800.1376 | 1225264.1968 | 2594774.7543 | 1225259.55 | 2594763.2019 | 1225258.9743
28 | 2594804.2877 | 1225094.0789 | 2594789.7169 | 1225087.6696 | 2594782.5691 | 1225085.4999
29 | 2594775.6037 | 1225064.3697 | 2594775.3599 | 1225065.1335
30 | 2594765.5784 | 1225216.1761 | 2594759.1837 | 1225242.0092 | 2594758.9569 | 1225243.0861
31 | 2594800.1376 | 1225264.1968 | 2594804.2229 | 1225252.0681
32 | 2594805.6494 | 1225265.2037 | 2594800.1376 | 1225264.1968
33 | 2594781.9709 | 1225044.4212 | 2594775.6037 | 1225064.3697
34 | 2594787.3816 | 1225027.4699 | 2594781.9709 | 1225044.4212
35 | 2594835.0397 | 1225111.7102 | 2594847.7425 | 1225117.747
36 | 2594835.0397 | 1225111.7102 | 2594840.1168 | 1225098.7766
37 | 2594856.1225 | 1225121.7309 | 2594847.7425 | 1225117.747
38 | 2594847.7425 | 1225117.747 | 2594838.8492 | 1225141.241
39 | 2594842.2403 | 1225093.3673 | 2594840.1168 | 1225098.7766
40 | 2594856.1225 | 1225121.7309 | 2594867.9075 | 1225126.882
41 | 2594856.1225 | 1225121.7309 | 2594866.1618 | 1225098.1249
42 | 2594838.8492 | 1225141.241 | 2594836.4434 | 1225147.5966 | 2594831.9132 | 1225149.8054
43 | 2594847.4084 | 1225080.2017 | 2594842.2403 | 1225093.3673
44 | 2594896.4589 | 1225139.3615 | 2594867.9075 | 1225126.882
45 | 2594866.1618 | 1225098.1249 | 2594868.6571 | 1225092.2574
46 | 2594849.5999 | 1225074.6191 | 2594847.4084 | 1225080.2017
47 | 2594896.4589 | 1225139.3615 | 2594900.1067 | 1225141.1483
48 | 2594896.4589 | 1225139.3615 | 2594902.4621 | 1225124.8499
49 | 2594876.1426 | 1225074.6562 | 2594868.6571 | 1225092.2574
50 | 2594855.8152 | 1225058.786 | 2594849.5999 | 1225074.6191
51 | 2594876.1426 | 1225074.6562 | 2594876.3088 | 1225074.2654
52 | 2594876.3088 | 1225074.2654 | 2594884.1226 | 1225055.8922
53 | 2594884.1226 | 1225055.8922 | 2594884.1872 | 1225055.7402
54 | 2594889.7189 | 1225042.7332 | 2594884.1872 | 1225055.7402
55 | 2594889.7189 | 1225042.7332 | 2594911.7629 | 1225050.8409
56 | 2594889.7189 | 1225042.7332 | 2594880.3726 | 1225035.6938
57 | 2594900.1067 | 1225141.1483 | 2594893.2229 | 1225159.0399
58 | 2594900.1067 | 1225141.1483 | 2594911.8905 | 1225145.4024
59 | 2594902.4621 | 1225124.8499 | 2594912.185 | 1225101.3466
60 | 2594847.3231 | 1225005.1745 | 2594863.7078 | 1225021.0039
61 | 2594863.7078 | 1225021.0039 | 2594873.7511 | 1225030.7067 | 2594880.3726 | 1225035.6938
62 | 2594911.7629 | 1225050.8409 | 2594917.2855 | 1225041.988
63 | 2594919.9732 | 1225037.6794 | 2594917.2855 | 1225041.988
64 | 2594885.5243 | 1225179.0491 | 2594893.2229 | 1225159.0399
65 | 2594911.8905 | 1225145.4024 | 2594934.9451 | 1225153.7255
66 | 2594912.9506 | 1225099.4958 | 2594912.185 | 1225101.3466
67 | 2594878.9977 | 1225196.0122 | 2594885.5243 | 1225179.0491
68 | 2594942.533 | 1225156.4649 | 2594934.9451 | 1225153.7255
69 | 2594912.9506 | 1225099.4958 | 2594921.6497 | 1225078.4672
70 | 2594878.925 | 1225196.2011 | 2594878.9977 | 1225196.0122
71 | 2594942.533 | 1225156.4649 | 2594971.3884 | 1225169.9146 | 2594973.493 | 1225171.1723
72 | 2594942.533 | 1225156.4649 | 2594949.0582 | 1225140.848
73 | 2594921.9519 | 1225077.7367 | 2594921.6497 | 1225078.4672
74 | 2594919.9732 | 1225037.6794 | 2594931.6074 | 1225019.0292
75 | 2594933.6733 | 1225015.7175 | 2594931.6074 | 1225019.0292
76 | 2594973.493 | 1225171.1723 | 2594974.8398 | 1225171.9772
77 | 2594949.0582 | 1225140.848 | 2594957.5633 | 1225120.4926
78 | 2594993.7927 | 1225183.3032 | 2594974.8398 | 1225171.9772
79 | 2594957.5633 | 1225120.4926 | 2594966.7467 | 1225098.5137
80 | 2594993.7927 | 1225183.3032 | 2594976.9796 | 1225211.8642
81 | 2594993.7927 | 1225183.3032 | 2595019.3237 | 1225197.8598
82 | 2594971.9759 | 1225085.9984 | 2594966.7467 | 1225098.5137
83 | 2594872.7002 | 1225212.38 | 2594878.925 | 1225196.2011
84 | 2595036.9389 | 1225207.9032 | 2595019.3237 | 1225197.8598
85 | 2594935.2974 | 1224994.2097 | 2594940.3933 | 1225004.9449 | 2594933.6733 | 1225015.7175
86 | 2595150.3221 | 1225148.6512 | 2595146.441 | 1225156.1874
87 | 2595138.0405 | 1225172.4995 | 2595146.441 | 1225156.1874
88 | 2595138.0405 | 1225172.4995 | 2595132.6017 | 1225183.0604
89 | 2595131.8366 | 1225184.5462 | 2595132.6017 | 1225183.0604
90 | 2595131.8366 | 1225184.5462 | 2595125.6027 | 1225196.6512
91 | 2595121.4311 | 1225204.7514 | 2595125.6027 | 1225196.6512
92 | 2595121.4311 | 1225204.7514 | 2595120.9278 | 1225205.7288
93 | 2595117.813 | 1225211.777 | 2595120.9278 | 1225205.7288
94 | 2595117.813 | 1225211.777 | 2595110.2606 | 1225226.4422
95 | 2595103.7714 | 1225239.0429 | 2595110.2606 | 1225226.4422
96 | 2595103.7714 | 1225239.0429 | 2595125.1881 | 1225247.6464
97 | 2595103.7714 | 1225239.0429 | 2595081.456 | 1225229.3997
98 | 2595149.451 | 1225257.3934 | 2595125.1881 | 1225247.6464
99 | 2595081.456 | 1225229.3997 | 2595066.8045 | 1225223.0683
100 | 2595149.451 | 1225257.3934 | 2595153.9563 | 1225247.8829
101 | 2595165.3524 | 1225263.7729 | 2595149.451 | 1225257.3934
102 | 2595036.9389 | 1225207.9032 | 2595064.2024 | 1225221.9439 | 2595066.8045 | 1225223.0683
103 | 2595153.9563 | 1225247.8829 | 2595166.0829 | 1225222.2838
104 | 2595165.3524 | 1225263.7729 | 2595169.5144 | 1225253.3586
105 | 2595165.3524 | 1225263.7729 | 2595185.4015 | 1225271.8278
106 | 2595036.9389 | 1225207.9032 | 2595044.156 | 1225192.866
107 | 2595173.9764 | 1225205.6207 | 2595166.0829 | 1225222.2838
108 | 2595177.9177 | 1225232.3319 | 2595169.5144 | 1225253.3586
109 | 2595185.4015 | 1225271.8278 | 2595214.4992 | 1225282.9553
110 | 2595185.4015 | 1225271.8278 | 2595177.4916 | 1225291.6126
111 | 2595185.4015 | 1225271.8278 | 2595189.9214 | 1225261.2563
112 | 2595044.156 | 1225192.866 | 2595055.268 | 1225169.7135
113 | 2595185.2228 | 1225214.0528 | 2595177.9177 | 1225232.3319
114 | 2595216.5287 | 1225283.7314 | 2595214.4992 | 1225282.9553
115 | 2595176.4671 | 1225294.1751 | 2595177.4916 | 1225291.6126
116 | 2595189.9214 | 1225261.2563 | 2595192.6859 | 1225254.7904
117 | 2595185.2228 | 1225214.0528 | 2595193.5485 | 1225193.2203
118 | 2595216.5287 | 1225283.7314 | 2595227.2585 | 1225288.1586
119 | 2595176.4671 | 1225294.1751 | 2595167.3598 | 1225316.9547
120 | 2595192.6859 | 1225254.7904 | 2595205.338 | 1225225.1985
121 | 2595058.7738 | 1225162.409 | 2595071.1832 | 1225136.5534
122 | 2595071.7858 | 1225135.298 | 2595071.1832 | 1225136.5534
123 | 2595058.7738 | 1225162.409 | 2595055.268 | 1225169.7135
124 | 2595199.2292 | 1225179.0059 | 2595193.5485 | 1225193.2203
125 | 2595205.338 | 1225225.1985 | 2595205.7654 | 1225224.1988
126 | 2595215.4533 | 1225201.5398 | 2595205.7654 | 1225224.1988
127 | 2595240.4668 | 1225208.4124 | 2595215.4533 | 1225201.5398
128 | 2595227.2585 | 1225288.1586 | 2595232.0122 | 1225290.1203
129 | 2595166.3535 | 1225319.4718 | 2595167.3598 | 1225316.9547
130 | 2595243.956 | 1225295.049 | 2595232.0122 | 1225290.1203
131 | 2595166.3535 | 1225319.4718 | 2595164.1129 | 1225325.0761
132 | 2595243.956 | 1225295.049 | 2595250.4056 | 1225297.6964
133 | 2595243.956 | 1225295.049 | 2595262.9168 | 1225253.4304
134 | 2595250.4056 | 1225297.6964 | 2595265.4809 | 1225303.8842
135 | 2595290.3706 | 1225314.1005 | 2595265.4809 | 1225303.8842
136 | 2595290.3706 | 1225314.1005 | 2595281.3554 | 1225337.6688
137 | 2595290.3706 | 1225314.1005 | 2595303.5495 | 1225319.5041
138 | 2595281.3554 | 1225337.6688 | 2595268.6151 | 1225370.9757
139 | 2595303.5495 | 1225319.5041 | 2595320.3436 | 1225283.4097
140 | 2595331.9493 | 1225258.4665 | 2595320.3436 | 1225283.4097
141 | 2595268.6151 | 1225370.9757 | 2595266.2253 | 1225377.2235 | 2595258.5267 | 1225399.5088
142 | 2595386.2049 | 1225401.3496 | 2595390.5155 | 1225383.2501 | 2595391.3023 | 1225381.4146
143 | 2595386.0656 | 1225401.9347 | 2595386.2049 | 1225401.3496
144 | 2595364.7137 | 1225451.8328 | 2595368.7187 | 1225445.626 | 2595385.4838 | 1225404.3775 | 2595386.0656 | 1225401.9347
145 | 2595258.5267 | 1225399.5088 | 2595249.9909 | 1225424.2175
146 | 2595242.9329 | 1225444.6485 | 2595249.9909 | 1225424.2175
147 | 2594767.4585 | 1225336.2221 | 2594780.0644 | 1225314.8665 | 2594780.3441 | 1225314.355
148 | 2594748.061 | 1225366.4141 | 2594757.7136 | 1225352.7308 | 2594767.4585 | 1225336.2221
149 | 2594780.3441 | 1225314.355 | 2594795.0903 | 1225287.385
150 | 2594748.061 | 1225366.4141 | 2594755.2666 | 1225396.6476 | 2594764.4549 | 1225389.4129 | 2594775.2279 | 1225374.1055
151 | 2594805.6494 | 1225265.2037 | 2594803.3815 | 1225272.2209 | 2594795.0903 | 1225287.385
152 | 2594775.2279 | 1225374.1055 | 2594783.8426 | 1225361.8675
153 | 2594805.6494 | 1225265.2037 | 2594828.8031 | 1225274.9612
154 | 2594783.8426 | 1225361.8675 | 2594792.8366 | 1225349.0908
155 | 2594841.1708 | 1225280.1733 | 2594828.8031 | 1225274.9612
156 | 2594792.8366 | 1225349.0908 | 2594803.5898 | 1225333.8149
157 | 2594804.2229 | 1225252.0681 | 2594807.2338 | 1225243.1294
158 | 2594845.9541 | 1225282.1891 | 2594841.1708 | 1225280.1733
159 | 2594813.19 | 1225315.1655 | 2594808.7132 | 1225326.5368 | 2594803.5898 | 1225333.8149
160 | 2594807.2338 | 1225243.1294 | 2594810.6068 | 1225233.1155
161 | 2594845.9541 | 1225282.1891 | 2594852.6547 | 1225264.6538
162 | 2594814.9638 | 1225220.1802 | 2594810.6068 | 1225233.1155
163 | 2594859.1814 | 1225247.5736 | 2594852.6547 | 1225264.6538
164 | 2594864.8995 | 1225232.6547 | 2594862.9103 | 1225237.815 | 2594859.1814 | 1225247.5736
165 | 2594864.8995 | 1225232.6547 | 2594872.7002 | 1225212.38
166 | 2594864.8995 | 1225232.6547 | 2594893.931 | 1225243.0972
167 | 2594893.931 | 1225243.0972 | 2594880.7048 | 1225267.5613
168 | 2594768.3904 | 1225204.8162 | 2594765.5784 | 1225216.1761
169 | 2594768.3904 | 1225204.8162 | 2594771.6541 | 1225191.6314
170 | 2595134.7184 | 1225398.5993 | 2595124.3171 | 1225414.3565
171 | 2595116.4277 | 1225426.3085 | 2595124.3171 | 1225414.3565
172 | 2595138.4589 | 1225389.2432 | 2595134.7184 | 1225398.5993 | 2595134.7184 | 1225398.5993
173 | 2595116.4277 | 1225426.3085 | 2595130.0431 | 1225435.5309
174 | 2595063.2643 | 1225395.0459 | 2595116.4277 | 1225426.3085
175 | 2595142.941 | 1225378.0324 | 2595138.4589 | 1225389.2432
176 | 2595140.3945 | 1225442.5425 | 2595130.0431 | 1225435.5309
177 | 2595063.2643 | 1225395.0459 | 2595072.8648 | 1225372.7247
178 | 2595063.2643 | 1225395.0459 | 2595017.3361 | 1225368.5915
179 | 2595150.7707 | 1225358.4484 | 2595142.941 | 1225378.0324
180 | 2595140.3945 | 1225442.5425 | 2595165.0729 | 1225457.7754 | 2595169.089 | 1225456.1156
181 | 2595017.3361 | 1225368.5915 | 2595034.7214 | 1225310.1091
182 | 2595150.7833 | 1225358.4168 | 2595150.7707 | 1225358.4484
183 | 2595169.089 | 1225456.1156 | 2595181.19 | 1225430.8735
184 | 2595034.7214 | 1225310.1091 | 2595038.2575 | 1225298.2142
185 | 2595158.7447 | 1225338.5033 | 2595150.7833 | 1225358.4168
186 | 2595202.1198 | 1225387.2148 | 2595181.19 | 1225430.8735
187 | 2595038.2575 | 1225298.2142 | 2595039.473 | 1225294.1254
188 | 2595042.4537 | 1225284.0986 | 2595039.473 | 1225294.1254
189 | 2595164.1129 | 1225325.0761 | 2595158.7447 | 1225338.5033
190 | 2595242.9329 | 1225444.6485 | 2595212.2517 | 1225448.509
191 | 2595212.2517 | 1225448.509 | 2595224.5167 | 1225423.6592
192 | 2595242.9329 | 1225444.6485 | 2595265.7544 | 1225441.7727 | 2595269.2499 | 1225441.4961
193 | 2595202.1198 | 1225387.2148 | 2595198.1538 | 1225385.2947 | 2595199.8331 | 1225381.9397
194 | 2595199.8331 | 1225381.9397 | 2595214.0917 | 1225353.452 | 2595214.0917 | 1225353.452
195 | 2595323.1601 | 1225444.914 | 2595290.0245 | 1225439.852 | 2595269.2499 | 1225441.4961
196 | 2595364.7137 | 1225451.8328 | 2595332.4483 | 1225446.333 | 2595323.1601 | 1225444.914
197 | 2594856.4449 | 1225057.1818 | 2594855.8152 | 1225058.786

## bus_geodata
| x | y | coords
0 | 2594840.0787 | 1224945.7302
1 | 2594829.729 | 1224962.5064
2 | 2594843.5231 | 1224940.147
3 | 2594819.8064 | 1224978.5904
4 | 2594887.4896 | 1224963.8446
5 | 2594781.3013 | 1224917.1565
6 | 2594833.8445 | 1224992.1526
7 | 2594789.9052 | 1224992.5361
8 | 2594844.317 | 1225002.2702
9 | 2594788.4699 | 1224972.6035
10 | 2594790.0446 | 1225005.9363
11 | 2594787.5274 | 1224961.877
12 | 2594847.2221 | 1225005.0769
13 | 2594787.9099 | 1225023.1978
14 | 2594721.7233 | 1225181.5092
15 | 2594744.1421 | 1225189.0028
16 | 2594755.1152 | 1225125.7894
17 | 2594764.5122 | 1225097.0865
18 | 2594731.7355 | 1225259.3662
19 | 2594755.6888 | 1225258.5998
20 | 2594733.6801 | 1225294.9436
21 | 2594770.0702 | 1225081.7058
22 | 2594749.3789 | 1225094.0171
23 | 2594757.7457 | 1225248.8356
24 | 2594763.2019 | 1225258.9743
25 | 2594782.5691 | 1225085.4999
26 | 2594775.3599 | 1225065.1335
27 | 2594758.9569 | 1225243.0861
28 | 2594800.1376 | 1225264.1968
29 | 2594804.2877 | 1225094.0789
30 | 2594775.6037 | 1225064.3697
31 | 2594781.9709 | 1225044.4212
32 | 2594787.3816 | 1225027.4699
33 | 2594835.0397 | 1225111.7102
34 | 2594847.7425 | 1225117.747
35 | 2594840.1168 | 1225098.7766
36 | 2594856.1225 | 1225121.7309
37 | 2594838.8492 | 1225141.241
38 | 2594842.2403 | 1225093.3673
39 | 2594867.9075 | 1225126.882
40 | 2594866.1618 | 1225098.1249
41 | 2594831.9132 | 1225149.8054
42 | 2594847.4084 | 1225080.2017
43 | 2594896.4589 | 1225139.3615
44 | 2594868.6571 | 1225092.2574
45 | 2594849.5999 | 1225074.6191
46 | 2594876.1426 | 1225074.6562
47 | 2594876.3088 | 1225074.2654
48 | 2594884.1226 | 1225055.8922
49 | 2594884.1872 | 1225055.7402
50 | 2594889.7189 | 1225042.7332
51 | 2594900.1067 | 1225141.1483
52 | 2594902.4621 | 1225124.8499
53 | 2594847.3231 | 1225005.1745
54 | 2594863.7078 | 1225021.0039
55 | 2594880.3726 | 1225035.6938
56 | 2594911.7629 | 1225050.8409
57 | 2594917.2855 | 1225041.988
58 | 2594893.2229 | 1225159.0399
59 | 2594911.8905 | 1225145.4024
60 | 2594912.185 | 1225101.3466
61 | 2594885.5243 | 1225179.0491
62 | 2594934.9451 | 1225153.7255
63 | 2594912.9506 | 1225099.4958
64 | 2594878.9977 | 1225196.0122
65 | 2594942.533 | 1225156.4649
66 | 2594921.6497 | 1225078.4672
67 | 2594919.9732 | 1225037.6794
68 | 2594931.6074 | 1225019.0292
69 | 2594921.9519 | 1225077.7367
70 | 2594973.493 | 1225171.1723
71 | 2594949.0582 | 1225140.848
72 | 2594974.8398 | 1225171.9772
73 | 2594957.5633 | 1225120.4926
74 | 2594993.7927 | 1225183.3032
75 | 2594966.7467 | 1225098.5137
76 | 2594878.925 | 1225196.2011
77 | 2594971.9759 | 1225085.9984
78 | 2594976.9796 | 1225211.8642
79 | 2595019.3237 | 1225197.8598
80 | 2594933.6733 | 1225015.7175
81 | 2594935.2974 | 1224994.2097
82 | 2595150.3221 | 1225148.6512
83 | 2595146.441 | 1225156.1874
84 | 2595138.0405 | 1225172.4995
85 | 2595132.6017 | 1225183.0604
86 | 2595131.8366 | 1225184.5462
87 | 2595125.6027 | 1225196.6512
88 | 2595121.4311 | 1225204.7514
89 | 2595120.9278 | 1225205.7288
90 | 2595117.813 | 1225211.777
91 | 2595110.2606 | 1225226.4422
92 | 2595103.7714 | 1225239.0429
93 | 2595125.1881 | 1225247.6464
94 | 2595081.456 | 1225229.3997
95 | 2595149.451 | 1225257.3934
96 | 2595066.8045 | 1225223.0683
97 | 2595153.9563 | 1225247.8829
98 | 2595165.3524 | 1225263.7729
99 | 2595036.9389 | 1225207.9032
100 | 2595166.0829 | 1225222.2838
101 | 2595169.5144 | 1225253.3586
102 | 2595185.4015 | 1225271.8278
103 | 2595044.156 | 1225192.866
104 | 2595173.9764 | 1225205.6207
105 | 2595177.9177 | 1225232.3319
106 | 2595214.4992 | 1225282.9553
107 | 2595177.4916 | 1225291.6126
108 | 2595189.9214 | 1225261.2563
109 | 2595185.2228 | 1225214.0528
110 | 2595216.5287 | 1225283.7314
111 | 2595176.4671 | 1225294.1751
112 | 2595192.6859 | 1225254.7904
113 | 2595071.1832 | 1225136.5534
114 | 2595058.7738 | 1225162.409
115 | 2595071.7858 | 1225135.298
116 | 2595055.268 | 1225169.7136
117 | 2595199.2292 | 1225179.0059
118 | 2595193.5485 | 1225193.2203
119 | 2595205.338 | 1225225.1985
120 | 2595205.7654 | 1225224.1988
121 | 2595215.4533 | 1225201.5398
122 | 2595227.2585 | 1225288.1586
123 | 2595167.3598 | 1225316.9547
124 | 2595240.4668 | 1225208.4124
125 | 2595232.0122 | 1225290.1203
126 | 2595166.3535 | 1225319.4718
127 | 2595243.956 | 1225295.049
128 | 2595250.4056 | 1225297.6964
129 | 2595262.9168 | 1225253.4304
130 | 2595265.4809 | 1225303.8842
131 | 2595290.3706 | 1225314.1005
132 | 2595281.3554 | 1225337.6688
133 | 2595303.5495 | 1225319.5041
134 | 2595331.9493 | 1225258.4665
135 | 2595320.3436 | 1225283.4097
136 | 2595268.6151 | 1225370.9757
137 | 2595391.3023 | 1225381.4146
138 | 2595386.2049 | 1225401.3496
139 | 2595386.0656 | 1225401.9347
140 | 2595258.5267 | 1225399.5088
141 | 2595249.9909 | 1225424.2175
142 | 2594767.4585 | 1225336.2221
143 | 2594780.3441 | 1225314.355
144 | 2594748.061 | 1225366.4141
145 | 2594795.0903 | 1225287.385
146 | 2594775.2279 | 1225374.1055
147 | 2594805.6494 | 1225265.2037
148 | 2594783.8426 | 1225361.8675
149 | 2594828.8031 | 1225274.9612
150 | 2594792.8366 | 1225349.0908
151 | 2594804.2229 | 1225252.0681
152 | 2594841.1708 | 1225280.1733
153 | 2594803.5898 | 1225333.8149
154 | 2594813.19 | 1225315.1655
155 | 2594807.2338 | 1225243.1294
156 | 2594845.9541 | 1225282.1891
157 | 2594810.6068 | 1225233.1155
158 | 2594852.6547 | 1225264.6538
159 | 2594859.1814 | 1225247.5736
160 | 2594864.8995 | 1225232.6547
161 | 2594872.7002 | 1225212.38
162 | 2594893.931 | 1225243.0972
163 | 2594765.5784 | 1225216.1761
164 | 2594814.9638 | 1225220.1802
165 | 2594768.3904 | 1225204.8162
166 | 2594880.7048 | 1225267.5613
167 | 2594771.6541 | 1225191.6314
168 | 2595124.3171 | 1225414.3565
169 | 2595134.7184 | 1225398.5993
170 | 2595116.4277 | 1225426.3085
171 | 2595138.4589 | 1225389.2432
172 | 2595130.0431 | 1225435.5309
173 | 2595063.2643 | 1225395.0459
174 | 2595142.941 | 1225378.0324
175 | 2595140.3945 | 1225442.5425
176 | 2595072.8648 | 1225372.7247
177 | 2595017.3361 | 1225368.5915
178 | 2595150.7707 | 1225358.4484
179 | 2595169.089 | 1225456.1156
180 | 2595034.7214 | 1225310.1091
181 | 2595150.7833 | 1225358.4168
182 | 2595181.19 | 1225430.8735
183 | 2595038.2575 | 1225298.2142
184 | 2595039.473 | 1225294.1254
185 | 2595042.4537 | 1225284.0986
186 | 2595164.1129 | 1225325.0761
187 | 2595158.7447 | 1225338.5033
188 | 2595212.2517 | 1225448.509
189 | 2595242.9329 | 1225444.6485
190 | 2595224.5167 | 1225423.6592
191 | 2595202.1198 | 1225387.2148
192 | 2595199.8331 | 1225381.9397
193 | 2595214.0917 | 1225353.452
194 | 2595269.2499 | 1225441.4961
195 | 2595323.1601 | 1225444.914
196 | 2595364.7137 | 1225451.8328
197 | 2594855.8152 | 1225058.786
198 | 2594856.4449 | 1225057.1818
199 | 2594993.7927 | 1225183.3032

## line_std_types
| c_nf_per_km | r_ohm_per_km | x_ohm_per_km | max_i_ka | type | q_mm2 | alpha | voltage_rating
NAYY 4x50 SE | 210 | 0.642 | 0.083 | 0.142 | cs | 50 | 0.00403 | LV
NAYY 4x120 SE | 264 | 0.225 | 0.08 | 0.242 | cs | 120 | 0.00403 | LV
NAYY 4x150 SE | 261 | 0.208 | 0.08 | 0.27 | cs | 150 | 0.00403 | LV
NA2XS2Y 1x95 RM/25 12/20 kV | 216 | 0.313 | 0.132 | 0.252 | cs | 95 | 0.00403 | MV
NA2XS2Y 1x185 RM/25 12/20 kV | 273 | 0.161 | 0.117 | 0.362 | cs | 185 | 0.00403 | MV
NA2XS2Y 1x240 RM/25 12/20 kV | 304 | 0.122 | 0.112 | 0.421 | cs | 240 | 0.00403 | MV
NA2XS2Y 1x95 RM/25 6/10 kV | 315 | 0.313 | 0.123 | 0.249 | cs | 95 | 0.00403 | MV
NA2XS2Y 1x185 RM/25 6/10 kV | 406 | 0.161 | 0.11 | 0.358 | cs | 185 | 0.00403 | MV
NA2XS2Y 1x240 RM/25 6/10 kV | 456 | 0.122 | 0.105 | 0.416 | cs | 240 | 0.00403 | MV
NA2XS2Y 1x150 RM/25 12/20 kV | 250 | 0.206 | 0.116 | 0.319 | cs | 150 | 0.00403 | MV
NA2XS2Y 1x120 RM/25 12/20 kV | 230 | 0.253 | 0.119 | 0.283 | cs | 120 | 0.00403 | MV
NA2XS2Y 1x70 RM/25 12/20 kV | 190 | 0.443 | 0.132 | 0.22 | cs | 70 | 0.00403 | MV
NA2XS2Y 1x150 RM/25 6/10 kV | 360 | 0.206 | 0.11 | 0.315 | cs | 150 | 0.00403 | MV
NA2XS2Y 1x120 RM/25 6/10 kV | 340 | 0.253 | 0.113 | 0.28 | cs | 120 | 0.00403 | MV
NA2XS2Y 1x70 RM/25 6/10 kV | 280 | 0.443 | 0.123 | 0.217 | cs | 70 | 0.00403 | MV
N2XS(FL)2Y 1x120 RM/35 64/110 kV | 112 | 0.153 | 0.166 | 0.366 | cs | 120 | 0.00393 | HV
N2XS(FL)2Y 1x185 RM/35 64/110 kV | 125 | 0.099 | 0.156 | 0.457 | cs | 185 | 0.00393 | HV
N2XS(FL)2Y 1x240 RM/35 64/110 kV | 135 | 0.075 | 0.149 | 0.526 | cs | 240 | 0.00393 | HV
N2XS(FL)2Y 1x300 RM/35 64/110 kV | 144 | 0.06 | 0.144 | 0.588 | cs | 300 | 0.00393 | HV
15-AL1/3-ST1A 0.4 | 11 | 1.8769 | 0.35 | 0.105 | ol | 16 | 0.00403 | LV
24-AL1/4-ST1A 0.4 | 11.25 | 1.2012 | 0.335 | 0.14 | ol | 24 | 0.00403 | LV
48-AL1/8-ST1A 0.4 | 12.2 | 0.5939 | 0.3 | 0.21 | ol | 48 | 0.00403 | LV
94-AL1/15-ST1A 0.4 | 13.2 | 0.306 | 0.29 | 0.35 | ol | 94 | 0.00403 | LV
34-AL1/6-ST1A 10.0 | 9.7 | 0.8342 | 0.36 | 0.17 | ol | 34 | 0.00403 | MV
48-AL1/8-ST1A 10.0 | 10.1 | 0.5939 | 0.35 | 0.21 | ol | 48 | 0.00403 | MV
70-AL1/11-ST1A 10.0 | 10.4 | 0.4132 | 0.339 | 0.29 | ol | 70 | 0.00403 | MV
94-AL1/15-ST1A 10.0 | 10.75 | 0.306 | 0.33 | 0.35 | ol | 94 | 0.00403 | MV
122-AL1/20-ST1A 10.0 | 11.1 | 0.2376 | 0.323 | 0.41 | ol | 122 | 0.00403 | MV
149-AL1/24-ST1A 10.0 | 11.25 | 0.194 | 0.315 | 0.47 | ol | 149 | 0.00403 | MV
34-AL1/6-ST1A 20.0 | 9.15 | 0.8342 | 0.382 | 0.17 | ol | 34 | 0.00403 | MV
48-AL1/8-ST1A 20.0 | 9.5 | 0.5939 | 0.372 | 0.21 | ol | 48 | 0.00403 | MV
70-AL1/11-ST1A 20.0 | 9.7 | 0.4132 | 0.36 | 0.29 | ol | 70 | 0.00403 | MV
94-AL1/15-ST1A 20.0 | 10 | 0.306 | 0.35 | 0.35 | ol | 94 | 0.00403 | MV
122-AL1/20-ST1A 20.0 | 10.3 | 0.2376 | 0.344 | 0.41 | ol | 122 | 0.00403 | MV
149-AL1/24-ST1A 20.0 | 10.5 | 0.194 | 0.337 | 0.47 | ol | 149 | 0.00403 | MV
184-AL1/30-ST1A 20.0 | 10.75 | 0.1571 | 0.33 | 0.535 | ol | 184 | 0.00403 | MV
243-AL1/39-ST1A 20.0 | 11 | 0.1188 | 0.32 | 0.645 | ol | 243 | 0.00403 | MV
48-AL1/8-ST1A 110.0 | 8 | 0.5939 | 0.46 | 0.21 | ol | 48 | 0.00403 | HV
70-AL1/11-ST1A 110.0 | 8.4 | 0.4132 | 0.45 | 0.29 | ol | 70 | 0.00403 | HV
94-AL1/15-ST1A 110.0 | 8.65 | 0.306 | 0.44 | 0.35 | ol | 94 | 0.00403 | HV
122-AL1/20-ST1A 110.0 | 8.5 | 0.2376 | 0.43 | 0.41 | ol | 122 | 0.00403 | HV
149-AL1/24-ST1A 110.0 | 8.75 | 0.194 | 0.41 | 0.47 | ol | 149 | 0.00403 | HV
184-AL1/30-ST1A 110.0 | 8.8 | 0.1571 | 0.4 | 0.535 | ol | 184 | 0.00403 | HV
243-AL1/39-ST1A 110.0 | 9 | 0.1188 | 0.39 | 0.645 | ol | 243 | 0.00403 | HV
305-AL1/39-ST1A 110.0 | 9.2 | 0.0949 | 0.38 | 0.74 | ol | 305 | 0.00403 | HV
490-AL1/64-ST1A 110.0 | 9.75 | 0.059 | 0.37 | 0.96 | ol | 490 | 0.00403 | HV
679-AL1/86-ST1A 110.0 | 9.95 | 0.042 | 0.36 | 1.15 | ol | 679 | 0.00403 | HV
490-AL1/64-ST1A 220.0 | 10 | 0.059 | 0.285 | 0.96 | ol | 490 | 0.00403 | HV
679-AL1/86-ST1A 220.0 | 11.7 | 0.042 | 0.275 | 1.15 | ol | 679 | 0.00403 | HV
490-AL1/64-ST1A 380.0 | 11 | 0.059 | 0.253 | 0.96 | ol | 490 | 0.00403 | HV
679-AL1/86-ST1A 380.0 | 14.6 | 0.042 | 0.25 | 1.15 | ol | 679 | 0.00403 | HV

## trafo_std_types
| i0_percent | pfe_kw | vkr_percent | sn_mva | vn_lv_kv | vn_hv_kv | vk_percent | shift_degree | vector_group | tap_side | tap_neutral | tap_min | tap_max | tap_step_degree | tap_step_percent | tap_phase_shifter
160 MVA 380/110 kV | 0.06 | 60 | 0.25 | 160 | 110 | 380 | 12.2 | 0 | Yy0 | hv | 0 | -9 | 9 | 0 | 1.5 | FALSE
100 MVA 220/110 kV | 0.06 | 55 | 0.26 | 100 | 110 | 220 | 12 | 0 | Yy0 | hv | 0 | -9 | 9 | 0 | 1.5 | FALSE
63 MVA 110/20 kV | 0.04 | 22 | 0.32 | 63 | 20 | 110 | 18 | 150 | YNd5 | hv | 0 | -9 | 9 | 0 | 1.5 | FALSE
40 MVA 110/20 kV | 0.05 | 18 | 0.34 | 40 | 20 | 110 | 16.2 | 150 | YNd5 | hv | 0 | -9 | 9 | 0 | 1.5 | FALSE
25 MVA 110/20 kV | 0.07 | 14 | 0.41 | 25 | 20 | 110 | 12 | 150 | YNd5 | hv | 0 | -9 | 9 | 0 | 1.5 | FALSE
63 MVA 110/10 kV | 0.04 | 22 | 0.32 | 63 | 10 | 110 | 18 | 150 | YNd5 | hv | 0 | -9 | 9 | 0 | 1.5 | FALSE
40 MVA 110/10 kV | 0.05 | 18 | 0.34 | 40 | 10 | 110 | 16.2 | 150 | YNd5 | hv | 0 | -9 | 9 | 0 | 1.5 | FALSE
25 MVA 110/10 kV | 0.07 | 14 | 0.41 | 25 | 10 | 110 | 12 | 150 | YNd5 | hv | 0 | -9 | 9 | 0 | 1.5 | FALSE
0.25 MVA 20/0.4 kV | 0.32 | 0.8 | 1.44 | 0.25 | 0.4 | 20 | 6 | 150 | Yzn5 | hv | 0 | -2 | 2 | 0 | 2.5 | FALSE
0.4 MVA 20/0.4 kV | 0.3375 | 1.35 | 1.425 | 0.4 | 0.4 | 20 | 6 | 150 | Dyn5 | hv | 0 | -2 | 2 | 0 | 2.5 | FALSE
0.63 MVA 20/0.4 kV | 0.2619 | 1.65 | 1.206 | 0.63 | 0.4 | 20 | 6 | 150 | Dyn5 | hv | 0 | -2 | 2 | 0 | 2.5 | FALSE
0.25 MVA 10/0.4 kV | 0.24 | 0.6 | 1.2 | 0.25 | 0.4 | 10 | 4 | 150 | Dyn5 | hv | 0 | -2 | 2 | 0 | 2.5 | FALSE
0.4 MVA 10/0.4 kV | 0.2375 | 0.95 | 1.325 | 0.4 | 0.4 | 10 | 4 | 150 | Dyn5 | hv | 0 | -2 | 2 | 0 | 2.5 | FALSE
0.63 MVA 10/0.4 kV | 0.1873 | 1.18 | 1.0794 | 0.63 | 0.4 | 10 | 4 | 150 | Dyn5 | hv | 0 | -2 | 2 | 0 | 2.5 | FALSE

## trafo3w_std_types
| sn_hv_mva | sn_mv_mva | sn_lv_mva | vn_hv_kv | vn_mv_kv | vn_lv_kv | vk_hv_percent | vk_mv_percent | vk_lv_percent | vkr_hv_percent | vkr_mv_percent | vkr_lv_percent | pfe_kw | i0_percent | shift_mv_degree | shift_lv_degree | vector_group | tap_side | tap_neutral | tap_min | tap_max | tap_step_percent
63/25/38 MVA 110/20/10 kV | 63 | 25 | 38 | 110 | 20 | 10 | 10.4 | 10.4 | 10.4 | 0.28 | 0.32 | 0.35 | 35 | 0.89 | 0 | 0 | YN0yn0yn0 | hv | 0 | -10 | 10 | 1.2
63/25/38 MVA 110/10/10 kV | 63 | 25 | 38 | 110 | 10 | 10 | 10.4 | 10.4 | 10.4 | 0.28 | 0.32 | 0.35 | 35 | 0.89 | 0 | 0 | YN0yn0yn0 | hv | 0 | -10 | 10 | 1.2

## fuse_std_types
| fuse_type | i_rated_a | t_avg | t_min | t_total | x_avg | x_min | x_total
HV 100A | HV 100A | 100 | 0 | [10.0, 3.64, 0.854, 0.281, 0.1, 0.0531, 0.022, 0.01] | [10.0, 4.267, 1.21, 0.403, 0.1, 0.058, 0.022, 0.01] | 0 | [300.0, 350.0, 450.0, 550.0, 700.0, 850.0, 1200.0, 1752.0] | [600.0, 700.0, 900.0, 1150.0, 1665.0, 2000.0, 3000.0, 4313.0]
HV 10A | HV 10A | 10 | 0 | [10.0, 1675.0, 0.344, 0.156, 0.1, 0.0417, 0.0171, 0.01] | [10.0, 1.3, 0.3, 0.155, 0.1, 0.0555, 0.023, 0.01] | 0 | [30.0, 32.0, 35.0, 37.0, 39.0, 50.0, 70.0, 88.0] | [60.0, 70.0, 80.0, 87.0, 94.0, 110.0, 150.0, 216.0]
HV 125A | HV 125A | 125 | 0 | [10.0, 1.82, 0.344, 0.1, 0.0467, 0.0269, 0.01] | [10.0, 2.478, 0.426, 0.1, 0.0427, 0.0211, 0.01] | 0 | [375.0, 500.0, 700.0, 925.0, 1200.0, 1500.0, 2341.0] | [750.0, 1000.0, 1500.0, 2200.0, 3000.0, 4000.0, 5765.0]
HV 160A | HV 160A | 160 | 0 | [10.0, 4.15, 1.03, 0.198, 0.1, 0.051, 0.0172, 0.01] | [10.0, 2.3, 0.734, 0.274, 0.1, 0.046, 0.0177, 0.01] | 0 | [480.0, 550.0, 700.0, 1000.0, 1260.0, 1600.0, 2500.0, 3227.0] | [960.0, 1300.0, 1700.0, 2200.0, 2996.0, 4000.0, 6000.0, 7946.0]
HV 16A | HV 16A | 16 | 0 | [10.0, 0.352, 0.164, 0.1, 0.0649, 0.0342, 0.01] | [10.0, 2.34, 0.722, 0.181, 0.1, 0.055, 0.0296, 0.01] | 0 | [48.0, 60.0, 65.0, 71.0, 80.0, 100.0, 162.0] | [96.0, 110.0, 125.0, 150.0, 168.0, 200.0, 250.0, 398.0]
HV 200A | HV 200A | 200 | 0 | [10.0, 4.267, 1.21, 0.403, 0.1, 0.058, 0.022, 0.01] | [10.0, 3.73, 1.654, 0.328, 0.1, 0.0531, 0.019, 0.01] | 0 | [600.0, 700.0, 900.0, 1150.0, 1665.0, 2000.0, 3000.0, 4313.0] | [1200.0, 1500.0, 1800.0, 2700.0, 3960.0, 5000.0, 7500.0, 10620.0]
HV 20A | HV 20A | 20 | 0 | [10.0, 1.3, 0.3, 0.155, 0.1, 0.0555, 0.023, 0.01] | [10.0, 1.3, 0.161, 0.1, 0.0611, 0.0399, 0.0141, 0.01] | 0 | [60.0, 70.0, 80.0, 87.0, 94.0, 110.0, 150.0, 216.0] | [120.0, 150.0, 200.0, 223.0, 260.0, 300.0, 450.0, 532.0]
HV 25A | HV 25A | 25 | 0 | [10.0, 2.512, 0.833, 0.299, 0.1, 0.0372, 0.0223, 0.01] | [10.0, 3.125, 0.597, 0.198, 0.1, 0.0378, 0.022, 0.01] | 0 | [75.0, 82.0, 90.0, 100.0, 124.0, 170.0, 200.0, 289.0] | [150.0, 170.0, 210.0, 250.0, 294.0, 400.0, 500.0, 711.0]
HV 31.5A | HV 31.5A | 31.5 | 0 | [10.0, 2.34, 0.722, 0.181, 0.1, 0.055, 0.0296, 0.01] | [10.0, 2.84, 0.368, 0.164, 0.1, 0.0621, 0.0378, 0.0195, 0.01] | 0 | [95.0, 110.0, 125.0, 150.0, 165.0, 200.0, 250.0, 390.0] | [189.0, 220.0, 300.0, 350.0, 393.0, 450.0, 530.0, 700.0, 960.0]
HV 40A | HV 40A | 40 | 0 | [10.0, 1.3, 0.161, 0.1, 0.0611, 0.0399, 0.0141, 0.01] | [10.0, 2.05, 0.369, 0.198, 0.1, 0.051, 0.0298, 0.01] | 0 | [120.0, 150.0, 200.0, 223.0, 260.0, 300.0, 450.0, 532.0] | [240.0, 300.0, 400.0, 450.0, 530.0, 650.0, 800.0, 1311.0]
HV 50A | HV 50A | 50 | 0 | [10.0, 3.215, 0.597, 0.198, 0.1, 0.0378, 0.022, 0.01] | [10.0, 3.64, 0.854, 0.281, 0.1, 0.0531, 0.022, 0.01] | 0 | [150.0, 170.0, 210.0, 250.0, 294.0, 400.0, 500.0, 711.0] | [300.0, 350.0, 450.0, 550.0, 700.0, 850.0, 1200.0, 1752.0]
HV 6.3A | HV 6.3A | 6.3 | 0 | [10.0, 1.39, 0.344, 0.168, 0.1, 0.056, 0.0263, 0.01] | [10.0, 1.711, 0.516, 0.198, 0.1, 0.0634, 0.0303, 0.01] | 0 | [19.0, 19.5, 20.4, 20.8, 22.0, 25.0, 32.0, 48.0] | [38.0, 40.0, 43.0, 48.0, 53.0, 60.0, 75.0, 118.0]
HV 63A | HV 63A | 63 | 0 | [10.0, 2.84, 0.368, 0.164, 0.1, 0.0621, 0.0378, 0.0195, 0.01] | [10.0, 1.82, 0.344, 0.1, 0.0467, 0.0269, 0.01] | 0 | [189.0, 220.0, 300.0, 350.0, 393.0, 450.0, 530.0, 700.0, 961.0] | [378.0, 500.0, 700.0, 934.0, 1200.0, 1500.0, 2366.0]
HV 80A | HV 80A | 80 | 0 | [10.0, 2.05, 0.369, 0.198, 0.1, 0.051, 0.0298, 0.01] | [10.0, 4.15, 1.03, 0.198, 0.1, 0.051, 0.0172, 0.01] | 0 | [240.0, 300.0, 400.0, 450.0, 530.0, 650.0, 800.0, 1311.0] | [480.0, 550.0, 700.0, 1000.0, 1260.0, 1600.0, 2500.0, 3227.0]
Siemens NH-1-100 | Siemens NH-1-100 | 100 | [5400.0, 2000.0, 400.0, 20.0, 1.0, 0.2, 0.012, 0.004] | 0 | 0 | [150.0, 190.0, 250.0, 430.0, 900.0, 1250.0, 2700.0, 3600.0] | 0 | 0
Siemens NH-1-125 | Siemens NH-1-125 | 125 | [4800.0, 120.0, 7.0, 0.1, 0.004] | 0 | 0 | [180.0, 400.0, 740.0, 2000.0, 4250.0] | 0 | 0
Siemens NH-1-16 | Siemens NH-1-16 | 16 | [4000.0, 400.0, 2.0, 0.1, 0.04, 0.01] | 0 | 0 | [26.0, 35.0, 75.0, 150.0, 200.0, 300.0] | 0 | 0
Siemens NH-1-160 | Siemens NH-1-160 | 160 | [4800.0, 120.0, 7.0, 0.1, 0.004] | 0 | 0 | [210.0, 500.0, 900.0, 2300.0, 5000.0] | 0 | 0
Siemens NH-1-25 | Siemens NH-1-25 | 25 | [4000.0, 1000.0, 10.0, 0.2, 0.02, 0.01] | 0 | 0 | [40.0, 50.0, 100.0, 210.0, 400.0, 500.0] | 0 | 0
Siemens NH-1-50 | Siemens NH-1-50 | 50 | [4000.0, 40.0, 4.0, 1.0, 0.02, 0.01] | 0 | 0 | [86.0, 200.0, 300.0, 400.0, 1000.0, 1280.0] | 0 | 0
Siemens NH-1-63 | Siemens NH-1-63 | 63 | [4000.0, 100.0, 10.0, 2.0, 0.04, 0.01] | 0 | 0 | [100.0, 200.0, 300.0, 400.0, 1000.0, 1500.0] | 0 | 0
Siemens NH-1-80 | Siemens NH-1-80 | 80 | [4800.0, 120.0, 7.0, 0.1, 0.01] | 0 | 0 | [150.58, 250.0, 450.0, 1150.0, 2470.0] | 0 | 0
Siemens NH-2-1000 | Siemens NH-2-1000 | 1000 | [4800.0, 120.0, 7.0, 0.1, 0.004] | 0 | 0 | [1900.0, 3500.0, 8400.0, 24000.0, 52000.0] | 0 | 0
Siemens NH-2-200 | Siemens NH-2-200 | 200 | [4800.0, 120.0, 7.0, 0.1, 0.004] | 0 | 0 | [280.0, 650.0, 1200.0, 3000.0, 7000.0] | 0 | 0
Siemens NH-2-224 | Siemens NH-2-224 | 224 | [4800.0, 120.0, 7.0, 0.2, 0.04, 0.004] | 0 | 0 | [400.0, 750.0, 1453.0, 3025.0, 4315.0, 7600.0] | 0 | 0
Siemens NH-2-250 | Siemens NH-2-250 | 250 | [4800.0, 120.0, 7.0, 0.1, 0.004] | 0 | 0 | [450.0, 800.0, 1650.0, 4000.0, 8500.0] | 0 | 0
Siemens NH-2-315 | Siemens NH-2-315 | 315 | [4800.0, 120.0, 7.0, 0.1, 0.004] | 0 | 0 | [550.0, 920.0, 1900.0, 5000.0, 11000.0] | 0 | 0
Siemens NH-2-355 | Siemens NH-2-355 | 355 | [4800.0, 120.0, 6.0, 0.1, 0.004] | 0 | 0 | [650.0, 1116.27, 2350.0, 5840.0, 12790.0] | 0 | 0
Siemens NH-2-400 | Siemens NH-2-400 | 400 | [4800.0, 120.0, 7.0, 0.1, 0.004] | 0 | 0 | [720.0, 1350.0, 2800.0, 6500.0, 15000.0] | 0 | 0
Siemens NH-2-425 | Siemens NH-2-425 | 425 | [4800.0, 120.0, 7.0, 0.1, 0.004] | 0 | 0 | [850.0, 1500.0, 3050.0, 7500.0, 16500.0] | 0 | 0
Siemens NH-2-630 | Siemens NH-2-630 | 630 | [4800.0, 120.0, 7.0, 0.1, 0.004] | 0 | 0 | [1200.0, 2000.0, 4800.0, 12000.0, 26000.0] | 0 | 0

## dtypes
| element | column | dtype
0 | bus | name | object
1 | bus | vn_kv | float64
2 | bus | type | object
3 | bus | zone | object
4 | bus | in_service | bool
5 | load | name | object
6 | load | bus | uint32
7 | load | p_mw | float64
8 | load | q_mvar | float64
9 | load | const_z_percent | float64
10 | load | const_i_percent | float64
11 | load | sn_mva | float64
12 | load | scaling | float64
13 | load | in_service | bool
14 | load | type | object
15 | ext_grid | name | object
16 | ext_grid | bus | uint32
17 | ext_grid | vm_pu | float64
18 | ext_grid | va_degree | float64
19 | ext_grid | slack_weight | float64
20 | ext_grid | in_service | bool
21 | line | name | object
22 | line | std_type | object
23 | line | from_bus | uint32
24 | line | to_bus | uint32
25 | line | length_km | float64
26 | line | r_ohm_per_km | float64
27 | line | x_ohm_per_km | float64
28 | line | c_nf_per_km | float64
29 | line | g_us_per_km | float64
30 | line | max_i_ka | float64
31 | line | df | float64
32 | line | parallel | uint32
33 | line | type | object
34 | line | in_service | bool
35 | trafo | name | object
36 | trafo | std_type | object
37 | trafo | hv_bus | uint32
38 | trafo | lv_bus | uint32
39 | trafo | sn_mva | float64
40 | trafo | vn_hv_kv | float64
41 | trafo | vn_lv_kv | float64
42 | trafo | vk_percent | float64
43 | trafo | vkr_percent | float64
44 | trafo | pfe_kw | float64
45 | trafo | i0_percent | float64
46 | trafo | shift_degree | float64
47 | trafo | tap_side | object
48 | trafo | tap_neutral | int32
49 | trafo | tap_min | int32
50 | trafo | tap_max | int32
51 | trafo | tap_step_percent | float64
52 | trafo | tap_step_degree | float64
53 | trafo | tap_pos | int32
54 | trafo | tap_phase_shifter | bool
55 | trafo | parallel | uint32
56 | trafo | df | float64
57 | trafo | in_service | bool
58 | line_geodata | coords | object
59 | bus_geodata | x | float64
60 | bus_geodata | y | float64
61 | bus_geodata | coords | object

## parameters
| version | format_version | converged | OPF_converged | name | f_hz | sn_mva
0 | 2.14.6 | 2.14.0 | FALSE | FALSE |  | 50 | 1