## bus
| name | vn_kv | type | zone | in_service
0 | bus_LV_4001-10_0_8_node_0 | 0.4 | n |  | TRUE
1 | bus_LV_4001-10_0_8_node_1 | 0.4 | n |  | TRUE
2 | bus_LV_4001-10_0_8_node_2 | 0.4 | n |  | TRUE
3 | bus_LV_4001-10_0_8_node_3 | 0.4 | n |  | TRUE
4 | bus_LV_4001-10_0_8_node_4 | 0.4 | n |  | TRUE
5 | bus_LV_4001-10_0_8_node_11 | 0.4 | n |  | TRUE
6 | bus_LV_4001-10_0_8_node_68 | 0.4 | n |  | TRUE
7 | bus_LV_4001-10_0_8_node_5 | 0.4 | n |  | TRUE
8 | bus_LV_4001-10_0_8_node_25 | 0.4 | n |  | TRUE
9 | bus_LV_4001-10_0_8_node_67 | 0.4 | n |  | TRUE
10 | bus_LV_4001-10_0_8_node_6 | 0.4 | n |  | TRUE
11 | bus_LV_4001-10_0_8_node_8 | 0.4 | n |  | TRUE
12 | bus_LV_4001-10_0_8_node_33 | 0.4 | n |  | TRUE
13 | bus_LV_4001-10_0_8_node_7 | 0.4 | n |  | TRUE
14 | bus_LV_4001-10_0_8_node_10 | 0.4 | n |  | TRUE
15 | bus_LV_4001-10_0_8_node_56 | 0.4 | n |  | TRUE
16 | bus_LV_4001-10_0_8_node_42 | 0.4 | n |  | TRUE
17 | bus_LV_4001-10_0_8_node_9 | 0.4 | n |  | TRUE
18 | bus_LV_4001-10_0_8_node_32 | 0.4 | n |  | TRUE
19 | bus_LV_4001-10_0_8_node_31 | 0.4 | n |  | TRUE
20 | bus_LV_4001-10_0_8_node_53 | 0.4 | n |  | TRUE
21 | bus_LV_4001-10_0_8_node_63 | 0.4 | n |  | TRUE
22 | bus_LV_4001-10_0_8_node_16 | 0.4 | n |  | TRUE
23 | bus_LV_4001-10_0_8_node_40 | 0.4 | n |  | TRUE
24 | bus_LV_4001-10_0_8_node_20 | 0.4 | n |  | TRUE
25 | bus_LV_4001-10_0_8_node_54 | 0.4 | n |  | TRUE
26 | bus_LV_4001-10_0_8_node_52 | 0.4 | n |  | TRUE
27 | bus_LV_4001-10_0_8_node_62 | 0.4 | n |  | TRUE
28 | bus_LV_4001-10_0_8_node_12 | 0.4 | n |  | TRUE
29 | bus_LV_4001-10_0_8_node_13 | 0.4 | n |  | TRUE
30 | bus_LV_4001-10_0_8_node_14 | 0.4 | n |  | TRUE
31 | bus_LV_4001-10_0_8_node_15 | 0.4 | n |  | TRUE
32 | bus_LV_4001-10_0_8_node_17 | 0.4 | n |  | TRUE
33 | bus_LV_4001-10_0_8_node_18 | 0.4 | n |  | TRUE
34 | bus_LV_4001-10_0_8_node_24 | 0.4 | n |  | TRUE
35 | bus_LV_4001-10_0_8_node_19 | 0.4 | n |  | TRUE
36 | bus_LV_4001-10_0_8_node_21 | 0.4 | n |  | TRUE
37 | bus_LV_4001-10_0_8_node_26 | 0.4 | n |  | TRUE
38 | bus_LV_4001-10_0_8_node_55 | 0.4 | n |  | TRUE
39 | bus_LV_4001-10_0_8_node_27 | 0.4 | n |  | TRUE
40 | bus_LV_4001-10_0_8_node_59 | 0.4 | n |  | TRUE
41 | bus_LV_4001-10_0_8_node_66 | 0.4 | n |  | TRUE
42 | bus_LV_4001-10_0_8_node_46 | 0.4 | n |  | TRUE
43 | bus_LV_4001-10_0_8_node_57 | 0.4 | n |  | TRUE
44 | bus_LV_4001-10_0_8_node_51 | 0.4 | n |  | TRUE
45 | bus_LV_4001-10_0_8_node_38 | 0.4 | n |  | TRUE
46 | bus_LV_4001-10_0_8_node_64 | 0.4 | n |  | TRUE
47 | bus_LV_4001-10_0_8_node_34 | 0.4 | n |  | TRUE
48 | bus_LV_4001-10_0_8_node_35 | 0.4 | n |  | TRUE
49 | bus_LV_4001-10_0_8_node_36 | 0.4 | n |  | TRUE
50 | bus_LV_4001-10_0_8_node_37 | 0.4 | n |  | TRUE
51 | bus_LV_4001-10_0_8_node_41 | 0.4 | n |  | TRUE
52 | bus_LV_4001-10_0_8_node_48 | 0.4 | n |  | TRUE
53 | bus_LV_4001-10_0_8_node_39 | 0.4 | n |  | TRUE
54 | bus_LV_4001-10_0_8_node_49 | 0.4 | n |  | TRUE
55 | bus_LV_4001-10_0_8_node_43 | 0.4 | n |  | TRUE
56 | bus_LV_4001-10_0_8_node_44 | 0.4 | n |  | TRUE
57 | bus_LV_4001-10_0_8_node_45 | 0.4 | n |  | TRUE
58 | bus_LV_4001-10_0_8_node_47 | 0.4 | n |  | TRUE
59 | bus_LV_4001-10_0_8_node_58 | 0.4 | n |  | TRUE
60 | bus_LV_4001-10_0_8_node_50 | 0.4 | n |  | TRUE
61 | bus_LV_4001-10_0_8_node_61 | 0.4 | n |  | TRUE
62 | bus_LV_4001-10_0_8_node_60 | 0.4 | n |  | TRUE
63 | bus_MV_301_1_node_158 | 20 | n |  | TRUE

## load
| name | bus | p_mw | q_mvar | const_z_percent | const_i_percent | sn_mva | scaling | in_service | type
0 | LV_4001-10_0_8_load_0 | 0 | 0.031328 | 0.0078515 | 0 | 0 |  | 1 | TRUE | wye
1 | LV_4001-10_0_8_load_3 | 3 | 0.0068709 | 0.001722 | 0 | 0 |  | 1 | TRUE | wye
2 | LV_4001-10_0_8_load_68 | 6 | 0.016725 | 0.0041918 | 0 | 0 |  | 1 | TRUE | wye
3 | LV_4001-10_0_8_load_67 | 9 | 0.0031969 | 0.00080123 | 0 | 0 |  | 1 | TRUE | wye
4 | LV_4001-10_0_8_load_33 | 12 | 0.015368 | 0.0038515 | 0 | 0 |  | 1 | TRUE | wye
5 | LV_4001-10_0_8_load_10 | 14 | 0.0037656 | 0.00094376 | 0 | 0 |  | 1 | TRUE | wye
6 | LV_4001-10_0_8_load_56 | 15 | 0.0079688 | 0.0019972 | 0 | 0 |  | 1 | TRUE | wye
7 | LV_4001-10_0_8_load_42 | 16 | 0.0074461 | 0.0018662 | 0 | 0 |  | 1 | TRUE | wye
8 | LV_4001-10_0_8_load_32 | 18 | 0.0032534 | 0.00081537 | 0 | 0 |  | 1 | TRUE | wye
9 | LV_4001-10_0_8_load_31 | 19 | 0.020994 | 0.0052616 | 0 | 0 |  | 1 | TRUE | wye
10 | LV_4001-10_0_8_load_63 | 21 | 0.013654 | 0.0034219 | 0 | 0 |  | 1 | TRUE | wye
11 | LV_4001-10_0_8_load_16 | 22 | 0.026358 | 0.0066059 | 0 | 0 |  | 1 | TRUE | wye
12 | LV_4001-10_0_8_load_40 | 23 | 0.0074236 | 0.0018605 | 0 | 0 |  | 1 | TRUE | wye
13 | LV_4001-10_0_8_load_54 | 25 | 0.01231 | 0.0030851 | 0 | 0 |  | 1 | TRUE | wye
14 | LV_4001-10_0_8_load_52 | 26 | 0.020247 | 0.0050743 | 0 | 0 |  | 1 | TRUE | wye
15 | LV_4001-10_0_8_load_62 | 27 | 0.012706 | 0.0031844 | 0 | 0 |  | 1 | TRUE | wye
16 | LV_4001-10_0_8_load_12 | 28 | 0.0034591 | 0.00086693 | 0 | 0 |  | 1 | TRUE | wye
17 | LV_4001-10_0_8_load_15 | 31 | 0.019258 | 0.0048265 | 0 | 0 |  | 1 | TRUE | wye
18 | LV_4001-10_0_8_load_24 | 34 | 0.017755 | 0.0044499 | 0 | 0 |  | 1 | TRUE | wye
19 | LV_4001-10_0_8_load_21 | 36 | 0.018885 | 0.0047331 | 0 | 0 |  | 1 | TRUE | wye
20 | LV_4001-10_0_8_load_55 | 38 | 0.020501 | 0.005138 | 0 | 0 |  | 1 | TRUE | wye
21 | LV_4001-10_0_8_load_59 | 40 | 0.018233 | 0.0045696 | 0 | 0 |  | 1 | TRUE | wye
22 | LV_4001-10_0_8_load_66 | 41 | 0.015635 | 0.0039185 | 0 | 0 |  | 1 | TRUE | wye
23 | LV_4001-10_0_8_load_46 | 42 | 0.013508 | 0.0033855 | 0 | 0 |  | 1 | TRUE | wye
24 | LV_4001-10_0_8_load_57 | 43 | 0.014585 | 0.0036554 | 0 | 0 |  | 1 | TRUE | wye
25 | LV_4001-10_0_8_load_51 | 44 | 0.022136 | 0.0055479 | 0 | 0 |  | 1 | TRUE | wye
26 | LV_4001-10_0_8_load_64 | 46 | 0.016297 | 0.0040843 | 0 | 0 |  | 1 | TRUE | wye
27 | LV_4001-10_0_8_load_34 | 47 | 0.0086871 | 0.0021772 | 0 | 0 |  | 1 | TRUE | wye
28 | LV_4001-10_0_8_load_35 | 48 | 0.0085218 | 0.0021358 | 0 | 0 |  | 1 | TRUE | wye
29 | LV_4001-10_0_8_load_36 | 49 | 0.014478 | 0.0036285 | 0 | 0 |  | 1 | TRUE | wye
30 | LV_4001-10_0_8_load_37 | 50 | 0.0095903 | 0.0024036 | 0 | 0 |  | 1 | TRUE | wye
31 | LV_4001-10_0_8_load_41 | 51 | 0.008796 | 0.0022045 | 0 | 0 |  | 1 | TRUE | wye
32 | LV_4001-10_0_8_load_48 | 52 | 0.014089 | 0.003531 | 0 | 0 |  | 1 | TRUE | wye
33 | LV_4001-10_0_8_load_39 | 53 | 0.0087239 | 0.0021864 | 0 | 0 |  | 1 | TRUE | wye
34 | LV_4001-10_0_8_load_49 | 54 | 0.011856 | 0.0029715 | 0 | 0 |  | 1 | TRUE | wye
35 | LV_4001-10_0_8_load_43 | 55 | 0.014571 | 0.0036519 | 0 | 0 |  | 1 | TRUE | wye
36 | LV_4001-10_0_8_load_44 | 56 | 0.014234 | 0.0035674 | 0 | 0 |  | 1 | TRUE | wye
37 | LV_4001-10_0_8_load_45 | 57 | 0.014776 | 0.0037033 | 0 | 0 |  | 1 | TRUE | wye
38 | LV_4001-10_0_8_load_47 | 58 | 0.011755 | 0.002946 | 0 | 0 |  | 1 | TRUE | wye
39 | LV_4001-10_0_8_load_58 | 59 | 0.017988 | 0.0045081 | 0 | 0 |  | 1 | TRUE | wye
40 | LV_4001-10_0_8_load_50 | 60 | 0.015938 | 0.0039945 | 0 | 0 |  | 1 | TRUE | wye
41 | LV_4001-10_0_8_load_61 | 61 | 0.017083 | 0.0042814 | 0 | 0 |  | 1 | TRUE | wye
42 | LV_4001-10_0_8_load_60 | 62 | 0.012172 | 0.0030505 | 0 | 0 |  | 1 | TRUE | wye

## ext_grid
| name | bus | vm_pu | va_degree | slack_weight | in_service
0 |  | 2 | 1 | 0 | 1 | TRUE

## line
| name | std_type | from_bus | to_bus | length_km | r_ohm_per_km | x_ohm_per_km | c_nf_per_km | g_us_per_km | max_i_ka | df | parallel | type | in_service
0 | LV_4001-10_0_8_line_0 |  | 0 | 1 | 0.10559 | 0.125 | 0.08 | 261 | 0 | 0.364 | 1 | 4 | cs | TRUE
1 | LV_4001-10_0_8_line_1 |  | 0 | 2 | 0.10256 | 0.125 | 0.08 | 261 | 0 | 0.364 | 1 | 4 | cs | TRUE
2 | LV_4001-10_0_8_line_2 |  | 1 | 3 | 0.021126 | 0.125 | 0.08 | 261 | 0 | 0.364 | 1 | 1 | cs | TRUE
3 | LV_4001-10_0_8_line_3 |  | 1 | 4 | 0.06753 | 0.125 | 0.08 | 261 | 0 | 0.364 | 1 | 4 | cs | TRUE
4 | LV_4001-10_0_8_line_4 |  | 2 | 5 | 0.014997 | 0.125 | 0.08 | 261 | 0 | 0.364 | 1 | 4 | cs | TRUE
5 | LV_4001-10_0_8_line_5 |  | 4 | 6 | 0.023581 | 0.125 | 0.08 | 261 | 0 | 0.364 | 1 | 2 | cs | TRUE
6 | LV_4001-10_0_8_line_6 |  | 5 | 20 | 0.00974 | 0.125 | 0.08 | 261 | 0 | 0.364 | 1 | 4 | cs | TRUE
7 | LV_4001-10_0_8_line_7 |  | 5 | 21 | 0.0024746 | 0.125 | 0.08 | 261 | 0 | 0.364 | 1 | 4 | cs | TRUE
8 | LV_4001-10_0_8_line_8 |  | 6 | 9 | 0.008725 | 0.125 | 0.08 | 261 | 0 | 0.364 | 1 | 1 | cs | TRUE
9 | LV_4001-10_0_8_line_9 |  | 7 | 8 | 0.020713 | 0.125 | 0.08 | 261 | 0 | 0.364 | 1 | 1 | cs | TRUE
10 | LV_4001-10_0_8_line_10 |  | 7 | 9 | 0.025076 | 0.125 | 0.08 | 261 | 0 | 0.364 | 1 | 1 | cs | TRUE
11 | LV_4001-10_0_8_line_11 |  | 8 | 22 | 0.039334 | 0.125 | 0.08 | 261 | 0 | 0.364 | 1 | 1 | cs | TRUE
12 | LV_4001-10_0_8_line_12 |  | 10 | 11 | 0.046068 | 0.125 | 0.08 | 261 | 0 | 0.364 | 1 | 1 | cs | TRUE
13 | LV_4001-10_0_8_line_13 |  | 10 | 12 | 0.032834 | 0.125 | 0.08 | 261 | 0 | 0.364 | 1 | 1 | cs | TRUE
14 | LV_4001-10_0_8_line_14 |  | 11 | 15 | 0.0030275 | 0.125 | 0.08 | 261 | 0 | 0.364 | 1 | 1 | cs | TRUE
15 | LV_4001-10_0_8_line_15 |  | 11 | 16 | 0.006221 | 0.125 | 0.08 | 261 | 0 | 0.364 | 1 | 1 | cs | TRUE
16 | LV_4001-10_0_8_line_16 |  | 12 | 13 | 0.017899 | 0.125 | 0.08 | 261 | 0 | 0.364 | 1 | 1 | cs | TRUE
17 | LV_4001-10_0_8_line_17 |  | 13 | 14 | 0.010736 | 0.125 | 0.08 | 261 | 0 | 0.364 | 1 | 1 | cs | TRUE
18 | LV_4001-10_0_8_line_18 |  | 16 | 23 | 0.0081749 | 0.125 | 0.08 | 261 | 0 | 0.364 | 1 | 1 | cs | TRUE
19 | LV_4001-10_0_8_line_19 |  | 17 | 18 | 0.013451 | 0.125 | 0.08 | 261 | 0 | 0.364 | 1 | 1 | cs | TRUE
20 | LV_4001-10_0_8_line_20 |  | 17 | 19 | 0.025582 | 0.125 | 0.08 | 261 | 0 | 0.364 | 1 | 1 | cs | TRUE
21 | LV_4001-10_0_8_line_21 |  | 19 | 24 | 0.048838 | 0.125 | 0.08 | 261 | 0 | 0.364 | 1 | 1 | cs | TRUE
22 | LV_4001-10_0_8_line_22 |  | 20 | 25 | 0.0046299 | 0.125 | 0.08 | 261 | 0 | 0.364 | 1 | 1 | cs | TRUE
23 | LV_4001-10_0_8_line_23 |  | 20 | 26 | 0.017627 | 0.125 | 0.08 | 261 | 0 | 0.364 | 1 | 4 | cs | TRUE
24 | LV_4001-10_0_8_line_24 |  | 21 | 27 | 0.0079085 | 0.125 | 0.08 | 261 | 0 | 0.364 | 1 | 4 | cs | TRUE
25 | LV_4001-10_0_8_line_25 |  | 22 | 29 | 0.0016079 | 0.125 | 0.08 | 261 | 0 | 0.364 | 1 | 1 | cs | TRUE
26 | LV_4001-10_0_8_line_26 |  | 23 | 53 | 0.0088774 | 0.125 | 0.08 | 261 | 0 | 0.364 | 1 | 1 | cs | TRUE
27 | LV_4001-10_0_8_line_27 |  | 24 | 35 | 0.043565 | 0.125 | 0.08 | 261 | 0 | 0.364 | 1 | 1 | cs | TRUE
28 | LV_4001-10_0_8_line_28 |  | 25 | 46 | 0.00071904 | 0.125 | 0.08 | 261 | 0 | 0.364 | 1 | 1 | cs | TRUE
29 | LV_4001-10_0_8_line_29 |  | 26 | 37 | 0.010856 | 0.125 | 0.08 | 261 | 0 | 0.364 | 1 | 4 | cs | TRUE
30 | LV_4001-10_0_8_line_30 |  | 27 | 62 | 0.0074634 | 0.125 | 0.08 | 261 | 0 | 0.364 | 1 | 4 | cs | TRUE
31 | LV_4001-10_0_8_line_31 |  | 28 | 29 | 0.013699 | 0.125 | 0.08 | 261 | 0 | 0.364 | 1 | 1 | cs | TRUE
32 | LV_4001-10_0_8_line_32 |  | 28 | 30 | 0.017584 | 0.125 | 0.08 | 261 | 0 | 0.364 | 1 | 1 | cs | TRUE
33 | LV_4001-10_0_8_line_33 |  | 29 | 31 | 0.016291 | 0.125 | 0.08 | 261 | 0 | 0.364 | 1 | 1 | cs | TRUE
34 | LV_4001-10_0_8_line_34 |  | 30 | 32 | 0.014328 | 0.125 | 0.08 | 261 | 0 | 0.364 | 1 | 1 | cs | TRUE
35 | LV_4001-10_0_8_line_35 |  | 30 | 33 | 0.016061 | 0.125 | 0.08 | 261 | 0 | 0.364 | 1 | 1 | cs | TRUE
36 | LV_4001-10_0_8_line_36 |  | 32 | 34 | 0.026512 | 0.125 | 0.08 | 261 | 0 | 0.364 | 1 | 1 | cs | TRUE
37 | LV_4001-10_0_8_line_37 |  | 33 | 35 | 0.005054 | 0.125 | 0.08 | 261 | 0 | 0.364 | 1 | 1 | cs | TRUE
38 | LV_4001-10_0_8_line_38 |  | 33 | 36 | 0.017752 | 0.125 | 0.08 | 261 | 0 | 0.364 | 1 | 1 | cs | TRUE
39 | LV_4001-10_0_8_line_39 |  | 37 | 38 | 0.0014294 | 0.125 | 0.08 | 261 | 0 | 0.364 | 1 | 2 | cs | TRUE
40 | LV_4001-10_0_8_line_40 |  | 38 | 42 | 0.010553 | 0.125 | 0.08 | 261 | 0 | 0.364 | 1 | 1 | cs | TRUE
41 | LV_4001-10_0_8_line_41 |  | 39 | 40 | 0.01327 | 0.125 | 0.08 | 261 | 0 | 0.364 | 1 | 1 | cs | TRUE
42 | LV_4001-10_0_8_line_42 |  | 39 | 41 | 0.0068034 | 0.125 | 0.08 | 261 | 0 | 0.364 | 1 | 1 | cs | TRUE
43 | LV_4001-10_0_8_line_43 |  | 40 | 43 | 0.010607 | 0.125 | 0.08 | 261 | 0 | 0.364 | 1 | 1 | cs | TRUE
44 | LV_4001-10_0_8_line_44 |  | 42 | 56 | 0.0089661 | 0.125 | 0.08 | 261 | 0 | 0.364 | 1 | 1 | cs | TRUE
45 | LV_4001-10_0_8_line_45 |  | 43 | 59 | 0.010527 | 0.125 | 0.08 | 261 | 0 | 0.364 | 1 | 1 | cs | TRUE
46 | LV_4001-10_0_8_line_46 |  | 44 | 45 | 0.0042584 | 0.125 | 0.08 | 261 | 0 | 0.364 | 1 | 1 | cs | TRUE
47 | LV_4001-10_0_8_line_47 |  | 45 | 52 | 0.012769 | 0.125 | 0.08 | 261 | 0 | 0.364 | 1 | 1 | cs | TRUE
48 | LV_4001-10_0_8_line_48 |  | 45 | 49 | 0.0127 | 0.125 | 0.08 | 261 | 0 | 0.364 | 1 | 1 | cs | TRUE
49 | LV_4001-10_0_8_line_49 |  | 47 | 48 | 0.009462 | 0.125 | 0.08 | 261 | 0 | 0.364 | 1 | 1 | cs | TRUE
50 | LV_4001-10_0_8_line_50 |  | 47 | 49 | 0.012736 | 0.125 | 0.08 | 261 | 0 | 0.364 | 1 | 1 | cs | TRUE
51 | LV_4001-10_0_8_line_51 |  | 48 | 50 | 0.0099578 | 0.125 | 0.08 | 261 | 0 | 0.364 | 1 | 1 | cs | TRUE
52 | LV_4001-10_0_8_line_52 |  | 50 | 51 | 0.010108 | 0.125 | 0.08 | 261 | 0 | 0.364 | 1 | 1 | cs | TRUE
53 | LV_4001-10_0_8_line_53 |  | 51 | 53 | 0.009632 | 0.125 | 0.08 | 261 | 0 | 0.364 | 1 | 1 | cs | TRUE
54 | LV_4001-10_0_8_line_54 |  | 52 | 54 | 0.0077839 | 0.125 | 0.08 | 261 | 0 | 0.364 | 1 | 1 | cs | TRUE
55 | LV_4001-10_0_8_line_55 |  | 54 | 60 | 0.008339 | 0.125 | 0.08 | 261 | 0 | 0.364 | 1 | 2 | cs | TRUE
56 | LV_4001-10_0_8_line_56 |  | 55 | 56 | 0.0093089 | 0.125 | 0.08 | 261 | 0 | 0.364 | 1 | 1 | cs | TRUE
57 | LV_4001-10_0_8_line_57 |  | 55 | 57 | 0.0094813 | 0.125 | 0.08 | 261 | 0 | 0.364 | 1 | 1 | cs | TRUE
58 | LV_4001-10_0_8_line_58 |  | 57 | 58 | 0.0085716 | 0.125 | 0.08 | 261 | 0 | 0.364 | 1 | 1 | cs | TRUE
59 | LV_4001-10_0_8_line_59 |  | 58 | 59 | 0.0096127 | 0.125 | 0.08 | 261 | 0 | 0.364 | 1 | 1 | cs | TRUE
60 | LV_4001-10_0_8_line_60 |  | 60 | 61 | 0.0099065 | 0.125 | 0.08 | 261 | 0 | 0.364 | 1 | 4 | cs | TRUE
61 | LV_4001-10_0_8_line_61 |  | 61 | 62 | 0.0087764 | 0.125 | 0.08 | 261 | 0 | 0.364 | 1 | 4 | cs | TRUE

## trafo
| name | std_type | hv_bus | lv_bus | sn_mva | vn_hv_kv | vn_lv_kv | vk_percent | vkr_percent | pfe_kw | i0_percent | shift_degree | tap_side | tap_neutral | tap_min | tap_max | tap_step_percent | tap_step_degree | tap_pos | tap_phase_shifter | parallel | df | in_service
0 | LV_4001-10_0_8_trafo_2 | 0.63 MVA 20/0.4 kV | 63 | 2 | 0.63 | 20 | 0.4 | 6 | 1.206 | 1.65 | 0.2619 | 150 | hv | 0 | -2 | 2 | 2.5 | 0 | 0 | FALSE | 1 | 1 | TRUE

## line_geodata
| x0 | y0 | x1 | y1 | x2 | y2 | x3 | y3 | x4 | y4 | x5 | y5 | x6 | y6 | x7 | y7 | x8 | y8 | x9 | y9 | x10 | y10
0 | 2646679.9418 | 1250089.4613 | 2646674.3227 | 1250102.2369 | 2646673.8758 | 1250103.3897 | 2646667.9589 | 1250118.52 | 2646665.8264 | 1250125.697 | 2646666.7492 | 1250133.1426 | 2646669.6272 | 1250139.6252 | 2646677.3909 | 1250147.8474 | 2646685.534 | 1250153.8934 | 2646707.4431 | 1250167.1081 | 2646712.0495 | 1250169.1383
1 | 2646801.7369 | 1250160.6359 | 2646789.6316 | 1250160.1957 | 2646775.0675 | 1250158.5352 | 2646769.4716 | 1250164.5285 | 2646762.8525 | 1250177.7408 | 2646752.8998 | 1250179.0744 | 2646741.4535 | 1250179.3177 | 2646734.9669 | 1250178.6105 | 2646718.4115 | 1250171.9422 | 2646712.0495 | 1250169.1383
2 | 2646679.9418 | 1250089.4613 | 2646699.6312 | 1250097.1187
3 | 2646652.094 | 1250136.3184 | 2646662.61 | 1250138.2246 | 2646661.0303 | 1250128.8836 | 2646663.4671 | 1250118.5291 | 2646669.4491 | 1250103.7551 | 2646670.3613 | 1250101.9944 | 2646676.5475 | 1250088.1448 | 2646679.9418 | 1250089.4613
4 | 2646801.7369 | 1250160.6359 | 2646812.0158 | 1250161.0173 | 2646814.5898 | 1250161.0376 | 2646816.7714 | 1250161.0549
5 | 2646652.094 | 1250136.3184 | 2646646.6451 | 1250148.5838 | 2646647.5317 | 1250154.8728 | 2646649.9621 | 1250157.8051
6 | 2646816.7714 | 1250161.0549 | 2646815.1555 | 1250170.6597
7 | 2646816.7714 | 1250161.0549 | 2646817.3159 | 1250158.6409
8 | 2646658.11 | 1250160.9255 | 2646649.9621 | 1250157.8051
9 | 2646679.9823 | 1250155.2506 | 2646685.2144 | 1250158.0492 | 2646698.2872 | 1250165.0458
10 | 2646679.9823 | 1250155.2506 | 2646668.3736 | 1250163.6538 | 2646664.8719 | 1250163.5151 | 2646658.11 | 1250160.9255
11 | 2646698.2872 | 1250165.0458 | 2646679.7014 | 1250199.7119
12 | 2646804.705 | 1250006.5439 | 2646838.4209 | 1250010.2682 | 2646846.8103 | 1250010.9571 | 2646850.4974 | 1250011.5199
13 | 2646804.705 | 1250006.5439 | 2646807.8863 | 1250014.7635 | 2646817.7792 | 1250030.5856 | 2646820.4162 | 1250035.2516
14 | 2646850.4974 | 1250011.5199 | 2646853.492 | 1250011.9658
15 | 2646850.4974 | 1250011.5199 | 2646849.1288 | 1250017.5886
16 | 2646829.2225 | 1250050.8341 | 2646820.4162 | 1250035.2516
17 | 2646829.2225 | 1250050.8341 | 2646826.8477 | 1250061.3039
18 | 2646849.1288 | 1250017.5886 | 2646847.3303 | 1250025.5632
19 | 2646588.3589 | 1250137.963 | 2646576.2822 | 1250143.8864
20 | 2646588.3589 | 1250137.963 | 2646597.8688 | 1250156.4613 | 2646599.1131 | 1250161.0793
21 | 2646616.1959 | 1250205.6942 | 2646616.9306 | 1250198.6619 | 2646612.9254 | 1250187.6785 | 2646600.1354 | 1250164.8737 | 2646599.1131 | 1250161.0793
22 | 2646815.1555 | 1250170.6597 | 2646819.6079 | 1250171.9296
23 | 2646815.1555 | 1250170.6597 | 2646812.7571 | 1250180.8922 | 2646814.08 | 1250187.8854
24 | 2646817.3159 | 1250158.6409 | 2646819.056 | 1250150.9262
25 | 2646678.9416 | 1250201.129 | 2646679.7014 | 1250199.7119
26 | 2646845.3772 | 1250034.2231 | 2646847.3303 | 1250025.5632
27 | 2646616.1959 | 1250205.6942 | 2646628.3914 | 1250211.9165 | 2646631.2369 | 1250206.2239 | 2646652.2979 | 1250216.8745
28 | 2646820.2993 | 1250172.1269 | 2646819.6079 | 1250171.9296
29 | 2646816.0978 | 1250198.5527 | 2646814.08 | 1250187.8854
30 | 2646820.6981 | 1250143.6456 | 2646819.056 | 1250150.9262
31 | 2646678.9416 | 1250201.129 | 2646672.5224 | 1250213.2313
32 | 2646664.2827 | 1250228.7657 | 2646672.5224 | 1250213.2313
33 | 2646678.9416 | 1250201.129 | 2646664.6372 | 1250193.3334
34 | 2646664.2827 | 1250228.7657 | 2646677.0414 | 1250235.3595
35 | 2646649.9827 | 1250221.3705 | 2646664.2827 | 1250228.7657
36 | 2646677.0414 | 1250235.3595 | 2646664.5735 | 1250258.7572
37 | 2646652.2979 | 1250216.8745 | 2646649.9827 | 1250221.3705
38 | 2646649.9827 | 1250221.3705 | 2646641.8353 | 1250237.1427
39 | 2646816.0978 | 1250198.5527 | 2646816.3634 | 1250199.9572
40 | 2646816.3634 | 1250199.9572 | 2646818.3248 | 1250210.3265
41 | 2646833.2571 | 1250289.2718 | 2646830.7909 | 1250276.2333
42 | 2646833.2571 | 1250289.2718 | 2646839.9006 | 1250287.8054
43 | 2646828.8195 | 1250265.8108 | 2646830.7909 | 1250276.2333
44 | 2646819.9911 | 1250219.1364 | 2646818.3248 | 1250210.3265
45 | 2646828.8195 | 1250265.8108 | 2646826.863 | 1250255.4668
46 | 2646831.1659 | 1250097.2364 | 2646835.3506 | 1250098.025
47 | 2646831.1659 | 1250097.2364 | 2646828.3563 | 1250109.6928
48 | 2646831.1659 | 1250097.2364 | 2646833.96 | 1250084.8476
49 | 2646836.7619 | 1250072.4237 | 2646838.8436 | 1250063.1935
50 | 2646836.7619 | 1250072.4237 | 2646833.96 | 1250084.8476
51 | 2646838.8436 | 1250063.1935 | 2646841.0343 | 1250053.4797
52 | 2646841.0343 | 1250053.4797 | 2646843.2582 | 1250043.619
53 | 2646845.3772 | 1250034.2231 | 2646843.2582 | 1250043.619
54 | 2646828.3563 | 1250109.6928 | 2646826.6437 | 1250117.2859
55 | 2646826.6437 | 1250117.2859 | 2646824.8089 | 1250125.4206
56 | 2646821.7212 | 1250228.2832 | 2646819.9911 | 1250219.1364
57 | 2646821.7212 | 1250228.2832 | 2646823.4834 | 1250237.5993
58 | 2646825.0764 | 1250246.0215 | 2646823.4834 | 1250237.5993
59 | 2646826.863 | 1250255.4668 | 2646825.0764 | 1250246.0215
60 | 2646822.6292 | 1250135.0843 | 2646824.8089 | 1250125.4206
61 | 2646820.6981 | 1250143.6456 | 2646822.6292 | 1250135.0843

## bus_geodata
| x | y | coords
0 | 2646712.0495 | 1250169.1383
1 | 2646679.9418 | 1250089.4613
2 | 2646801.7369 | 1250160.6359
3 | 2646699.6312 | 1250097.1187
4 | 2646652.094 | 1250136.3184
5 | 2646816.7714 | 1250161.0549
6 | 2646649.9621 | 1250157.8051
7 | 2646679.9823 | 1250155.2506
8 | 2646698.2872 | 1250165.0458
9 | 2646658.11 | 1250160.9255
10 | 2646804.705 | 1250006.5439
11 | 2646850.4974 | 1250011.5199
12 | 2646820.4162 | 1250035.2516
13 | 2646829.2225 | 1250050.8341
14 | 2646826.8477 | 1250061.3039
15 | 2646853.492 | 1250011.9658
16 | 2646849.1288 | 1250017.5886
17 | 2646588.3589 | 1250137.963
18 | 2646576.2822 | 1250143.8864
19 | 2646599.1131 | 1250161.0793
20 | 2646815.1555 | 1250170.6597
21 | 2646817.3159 | 1250158.6409
22 | 2646679.7014 | 1250199.7119
23 | 2646847.3303 | 1250025.5632
24 | 2646616.1959 | 1250205.6942
25 | 2646819.6079 | 1250171.9296
26 | 2646814.08 | 1250187.8854
27 | 2646819.056 | 1250150.9262
28 | 2646672.5224 | 1250213.2313
29 | 2646678.9416 | 1250201.129
30 | 2646664.2827 | 1250228.7657
31 | 2646664.6372 | 1250193.3334
32 | 2646677.0414 | 1250235.3595
33 | 2646649.9827 | 1250221.3705
34 | 2646664.5735 | 1250258.7572
35 | 2646652.2979 | 1250216.8745
36 | 2646641.8353 | 1250237.1427
37 | 2646816.0978 | 1250198.5527
38 | 2646816.3634 | 1250199.9572
39 | 2646833.2571 | 1250289.2718
40 | 2646830.7909 | 1250276.2333
41 | 2646839.9006 | 1250287.8054
42 | 2646818.3248 | 1250210.3265
43 | 2646828.8195 | 1250265.8108
44 | 2646835.3506 | 1250098.025
45 | 2646831.1659 | 1250097.2364
46 | 2646820.2993 | 1250172.1269
47 | 2646836.7619 | 1250072.4237
48 | 2646838.8436 | 1250063.1935
49 | 2646833.96 | 1250084.8476
50 | 2646841.0343 | 1250053.4797
51 | 2646843.2582 | 1250043.619
52 | 2646828.3563 | 1250109.6928
53 | 2646845.3772 | 1250034.2231
54 | 2646826.6437 | 1250117.2859
55 | 2646821.7212 | 1250228.2832
56 | 2646819.9911 | 1250219.1364
57 | 2646823.4834 | 1250237.5993
58 | 2646825.0764 | 1250246.0215
59 | 2646826.863 | 1250255.4668
60 | 2646824.8089 | 1250125.4206
61 | 2646822.6292 | 1250135.0843
62 | 2646820.6981 | 1250143.6456
63 | 2646816.7714 | 1250161.0549

## line_std_types
| c_nf_per_km | r_ohm_per_km | x_ohm_per_km | max_i_ka | type | q_mm2 | alpha | voltage_rating
NAYY 4x50 SE | 210 | 0.642 | 0.083 | 0.142 | cs | 50 | 0.00403 | LV
NAYY 4x120 SE | 264 | 0.225 | 0.08 | 0.242 | cs | 120 | 0.00403 | LV
NAYY 4x150 SE | 261 | 0.208 | 0.08 | 0.27 | cs | 150 | 0.00403 | LV
NA2XS2Y 1x95 RM/25 12/20 kV | 216 | 0.313 | 0.132 | 0.252 | cs | 95 | 0.00403 | MV
NA2XS2Y 1x185 RM/25 12/20 kV | 273 | 0.161 | 0.117 | 0.362 | cs | 185 | 0.00403 | MV
NA2XS2Y 1x240 RM/25 12/20 kV | 304 | 0.122 | 0.112 | 0.421 | cs | 240 | 0.00403 | MV
NA2XS2Y 1x95 RM/25 6/10 kV | 315 | 0.313 | 0.123 | 0.249 | cs | 95 | 0.00403 | MV
NA2XS2Y 1x185 RM/25 6/10 kV | 406 | 0.161 | 0.11 | 0.358 | cs | 185 | 0.00403 | MV
NA2XS2Y 1x240 RM/25 6/10 kV | 456 | 0.122 | 0.105 | 0.416 | cs | 240 | 0.00403 | MV
NA2XS2Y 1x150 RM/25 12/20 kV | 250 | 0.206 | 0.116 | 0.319 | cs | 150 | 0.00403 | MV
NA2XS2Y 1x120 RM/25 12/20 kV | 230 | 0.253 | 0.119 | 0.283 | cs | 120 | 0.00403 | MV
NA2XS2Y 1x70 RM/25 12/20 kV | 190 | 0.443 | 0.132 | 0.22 | cs | 70 | 0.00403 | MV
NA2XS2Y 1x150 RM/25 6/10 kV | 360 | 0.206 | 0.11 | 0.315 | cs | 150 | 0.00403 | MV
NA2XS2Y 1x120 RM/25 6/10 kV | 340 | 0.253 | 0.113 | 0.28 | cs | 120 | 0.00403 | MV
NA2XS2Y 1x70 RM/25 6/10 kV | 280 | 0.443 | 0.123 | 0.217 | cs | 70 | 0.00403 | MV
N2XS(FL)2Y 1x120 RM/35 64/110 kV | 112 | 0.153 | 0.166 | 0.366 | cs | 120 | 0.00393 | HV
N2XS(FL)2Y 1x185 RM/35 64/110 kV | 125 | 0.099 | 0.156 | 0.457 | cs | 185 | 0.00393 | HV
N2XS(FL)2Y 1x240 RM/35 64/110 kV | 135 | 0.075 | 0.149 | 0.526 | cs | 240 | 0.00393 | HV
N2XS(FL)2Y 1x300 RM/35 64/110 kV | 144 | 0.06 | 0.144 | 0.588 | cs | 300 | 0.00393 | HV
15-AL1/3-ST1A 0.4 | 11 | 1.8769 | 0.35 | 0.105 | ol | 16 | 0.00403 | LV
24-AL1/4-ST1A 0.4 | 11.25 | 1.2012 | 0.335 | 0.14 | ol | 24 | 0.00403 | LV
48-AL1/8-ST1A 0.4 | 12.2 | 0.5939 | 0.3 | 0.21 | ol | 48 | 0.00403 | LV
94-AL1/15-ST1A 0.4 | 13.2 | 0.306 | 0.29 | 0.35 | ol | 94 | 0.00403 | LV
34-AL1/6-ST1A 10.0 | 9.7 | 0.8342 | 0.36 | 0.17 | ol | 34 | 0.00403 | MV
48-AL1/8-ST1A 10.0 | 10.1 | 0.5939 | 0.35 | 0.21 | ol | 48 | 0.00403 | MV
70-AL1/11-ST1A 10.0 | 10.4 | 0.4132 | 0.339 | 0.29 | ol | 70 | 0.00403 | MV
94-AL1/15-ST1A 10.0 | 10.75 | 0.306 | 0.33 | 0.35 | ol | 94 | 0.00403 | MV
122-AL1/20-ST1A 10.0 | 11.1 | 0.2376 | 0.323 | 0.41 | ol | 122 | 0.00403 | MV
149-AL1/24-ST1A 10.0 | 11.25 | 0.194 | 0.315 | 0.47 | ol | 149 | 0.00403 | MV
34-AL1/6-ST1A 20.0 | 9.15 | 0.8342 | 0.382 | 0.17 | ol | 34 | 0.00403 | MV
48-AL1/8-ST1A 20.0 | 9.5 | 0.5939 | 0.372 | 0.21 | ol | 48 | 0.00403 | MV
70-AL1/11-ST1A 20.0 | 9.7 | 0.4132 | 0.36 | 0.29 | ol | 70 | 0.00403 | MV
94-AL1/15-ST1A 20.0 | 10 | 0.306 | 0.35 | 0.35 | ol | 94 | 0.00403 | MV
122-AL1/20-ST1A 20.0 | 10.3 | 0.2376 | 0.344 | 0.41 | ol | 122 | 0.00403 | MV
149-AL1/24-ST1A 20.0 | 10.5 | 0.194 | 0.337 | 0.47 | ol | 149 | 0.00403 | MV
184-AL1/30-ST1A 20.0 | 10.75 | 0.1571 | 0.33 | 0.535 | ol | 184 | 0.00403 | MV
243-AL1/39-ST1A 20.0 | 11 | 0.1188 | 0.32 | 0.645 | ol | 243 | 0.00403 | MV
48-AL1/8-ST1A 110.0 | 8 | 0.5939 | 0.46 | 0.21 | ol | 48 | 0.00403 | HV
70-AL1/11-ST1A 110.0 | 8.4 | 0.4132 | 0.45 | 0.29 | ol | 70 | 0.00403 | HV
94-AL1/15-ST1A 110.0 | 8.65 | 0.306 | 0.44 | 0.35 | ol | 94 | 0.00403 | HV
122-AL1/20-ST1A 110.0 | 8.5 | 0.2376 | 0.43 | 0.41 | ol | 122 | 0.00403 | HV
149-AL1/24-ST1A 110.0 | 8.75 | 0.194 | 0.41 | 0.47 | ol | 149 | 0.00403 | HV
184-AL1/30-ST1A 110.0 | 8.8 | 0.1571 | 0.4 | 0.535 | ol | 184 | 0.00403 | HV
243-AL1/39-ST1A 110.0 | 9 | 0.1188 | 0.39 | 0.645 | ol | 243 | 0.00403 | HV
305-AL1/39-ST1A 110.0 | 9.2 | 0.0949 | 0.38 | 0.74 | ol | 305 | 0.00403 | HV
490-AL1/64-ST1A 110.0 | 9.75 | 0.059 | 0.37 | 0.96 | ol | 490 | 0.00403 | HV
679-AL1/86-ST1A 110.0 | 9.95 | 0.042 | 0.36 | 1.15 | ol | 679 | 0.00403 | HV
490-AL1/64-ST1A 220.0 | 10 | 0.059 | 0.285 | 0.96 | ol | 490 | 0.00403 | HV
679-AL1/86-ST1A 220.0 | 11.7 | 0.042 | 0.275 | 1.15 | ol | 679 | 0.00403 | HV
490-AL1/64-ST1A 380.0 | 11 | 0.059 | 0.253 | 0.96 | ol | 490 | 0.00403 | HV
679-AL1/86-ST1A 380.0 | 14.6 | 0.042 | 0.25 | 1.15 | ol | 679 | 0.00403 | HV

## trafo_std_types
| i0_percent | pfe_kw | vkr_percent | sn_mva | vn_lv_kv | vn_hv_kv | vk_percent | shift_degree | vector_group | tap_side | tap_neutral | tap_min | tap_max | tap_step_degree | tap_step_percent | tap_phase_shifter
160 MVA 380/110 kV | 0.06 | 60 | 0.25 | 160 | 110 | 380 | 12.2 | 0 | Yy0 | hv | 0 | -9 | 9 | 0 | 1.5 | FALSE
100 MVA 220/110 kV | 0.06 | 55 | 0.26 | 100 | 110 | 220 | 12 | 0 | Yy0 | hv | 0 | -9 | 9 | 0 | 1.5 | FALSE
63 MVA 110/20 kV | 0.04 | 22 | 0.32 | 63 | 20 | 110 | 18 | 150 | YNd5 | hv | 0 | -9 | 9 | 0 | 1.5 | FALSE
40 MVA 110/20 kV | 0.05 | 18 | 0.34 | 40 | 20 | 110 | 16.2 | 150 | YNd5 | hv | 0 | -9 | 9 | 0 | 1.5 | FALSE
25 MVA 110/20 kV | 0.07 | 14 | 0.41 | 25 | 20 | 110 | 12 | 150 | YNd5 | hv | 0 | -9 | 9 | 0 | 1.5 | FALSE
63 MVA 110/10 kV | 0.04 | 22 | 0.32 | 63 | 10 | 110 | 18 | 150 | YNd5 | hv | 0 | -9 | 9 | 0 | 1.5 | FALSE
40 MVA 110/10 kV | 0.05 | 18 | 0.34 | 40 | 10 | 110 | 16.2 | 150 | YNd5 | hv | 0 | -9 | 9 | 0 | 1.5 | FALSE
25 MVA 110/10 kV | 0.07 | 14 | 0.41 | 25 | 10 | 110 | 12 | 150 | YNd5 | hv | 0 | -9 | 9 | 0 | 1.5 | FALSE
0.25 MVA 20/0.4 kV | 0.32 | 0.8 | 1.44 | 0.25 | 0.4 | 20 | 6 | 150 | Yzn5 | hv | 0 | -2 | 2 | 0 | 2.5 | FALSE
0.4 MVA 20/0.4 kV | 0.3375 | 1.35 | 1.425 | 0.4 | 0.4 | 20 | 6 | 150 | Dyn5 | hv | 0 | -2 | 2 | 0 | 2.5 | FALSE
0.63 MVA 20/0.4 kV | 0.2619 | 1.65 | 1.206 | 0.63 | 0.4 | 20 | 6 | 150 | Dyn5 | hv | 0 | -2 | 2 | 0 | 2.5 | FALSE
0.25 MVA 10/0.4 kV | 0.24 | 0.6 | 1.2 | 0.25 | 0.4 | 10 | 4 | 150 | Dyn5 | hv | 0 | -2 | 2 | 0 | 2.5 | FALSE
0.4 MVA 10/0.4 kV | 0.2375 | 0.95 | 1.325 | 0.4 | 0.4 | 10 | 4 | 150 | Dyn5 | hv | 0 | -2 | 2 | 0 | 2.5 | FALSE
0.63 MVA 10/0.4 kV | 0.1873 | 1.18 | 1.0794 | 0.63 | 0.4 | 10 | 4 | 150 | Dyn5 | hv | 0 | -2 | 2 | 0 | 2.5 | FALSE

## trafo3w_std_types
| sn_hv_mva | sn_mv_mva | sn_lv_mva | vn_hv_kv | vn_mv_kv | vn_lv_kv | vk_hv_percent | vk_mv_percent | vk_lv_percent | vkr_hv_percent | vkr_mv_percent | vkr_lv_percent | pfe_kw | i0_percent | shift_mv_degree | shift_lv_degree | vector_group | tap_side | tap_neutral | tap_min | tap_max | tap_step_percent
63/25/38 MVA 110/20/10 kV | 63 | 25 | 38 | 110 | 20 | 10 | 10.4 | 10.4 | 10.4 | 0.28 | 0.32 | 0.35 | 35 | 0.89 | 0 | 0 | YN0yn0yn0 | hv | 0 | -10 | 10 | 1.2
63/25/38 MVA 110/10/10 kV | 63 | 25 | 38 | 110 | 10 | 10 | 10.4 | 10.4 | 10.4 | 0.28 | 0.32 | 0.35 | 35 | 0.89 | 0 | 0 | YN0yn0yn0 | hv | 0 | -10 | 10 | 1.2

## fuse_std_types
| fuse_type | i_rated_a | t_avg | t_min | t_total | x_avg | x_min | x_total
HV 100A | HV 100A | 100 | 0 | [10.0, 3.64, 0.854, 0.281, 0.1, 0.0531, 0.022, 0.01] | [10.0, 4.267, 1.21, 0.403, 0.1, 0.058, 0.022, 0.01] | 0 | [300.0, 350.0, 450.0, 550.0, 700.0, 850.0, 1200.0, 1752.0] | [600.0, 700.0, 900.0, 1150.0, 1665.0, 2000.0, 3000.0, 4313.0]
HV 10A | HV 10A | 10 | 0 | [10.0, 1675.0, 0.344, 0.156, 0.1, 0.0417, 0.0171, 0.01] | [10.0, 1.3, 0.3, 0.155, 0.1, 0.0555, 0.023, 0.01] | 0 | [30.0, 32.0, 35.0, 37.0, 39.0, 50.0, 70.0, 88.0] | [60.0, 70.0, 80.0, 87.0, 94.0, 110.0, 150.0, 216.0]
HV 125A | HV 125A | 125 | 0 | [10.0, 1.82, 0.344, 0.1, 0.0467, 0.0269, 0.01] | [10.0, 2.478, 0.426, 0.1, 0.0427, 0.0211, 0.01] | 0 | [375.0, 500.0, 700.0, 925.0, 1200.0, 1500.0, 2341.0] | [750.0, 1000.0, 1500.0, 2200.0, 3000.0, 4000.0, 5765.0]
HV 160A | HV 160A | 160 | 0 | [10.0, 4.15, 1.03, 0.198, 0.1, 0.051, 0.0172, 0.01] | [10.0, 2.3, 0.734, 0.274, 0.1, 0.046, 0.0177, 0.01] | 0 | [480.0, 550.0, 700.0, 1000.0, 1260.0, 1600.0, 2500.0, 3227.0] | [960.0, 1300.0, 1700.0, 2200.0, 2996.0, 4000.0, 6000.0, 7946.0]
HV 16A | HV 16A | 16 | 0 | [10.0, 0.352, 0.164, 0.1, 0.0649, 0.0342, 0.01] | [10.0, 2.34, 0.722, 0.181, 0.1, 0.055, 0.0296, 0.01] | 0 | [48.0, 60.0, 65.0, 71.0, 80.0, 100.0, 162.0] | [96.0, 110.0, 125.0, 150.0, 168.0, 200.0, 250.0, 398.0]
HV 200A | HV 200A | 200 | 0 | [10.0, 4.267, 1.21, 0.403, 0.1, 0.058, 0.022, 0.01] | [10.0, 3.73, 1.654, 0.328, 0.1, 0.0531, 0.019, 0.01] | 0 | [600.0, 700.0, 900.0, 1150.0, 1665.0, 2000.0, 3000.0, 4313.0] | [1200.0, 1500.0, 1800.0, 2700.0, 3960.0, 5000.0, 7500.0, 10620.0]
HV 20A | HV 20A | 20 | 0 | [10.0, 1.3, 0.3, 0.155, 0.1, 0.0555, 0.023, 0.01] | [10.0, 1.3, 0.161, 0.1, 0.0611, 0.0399, 0.0141, 0.01] | 0 | [60.0, 70.0, 80.0, 87.0, 94.0, 110.0, 150.0, 216.0] | [120.0, 150.0, 200.0, 223.0, 260.0, 300.0, 450.0, 532.0]
HV 25A | HV 25A | 25 | 0 | [10.0, 2.512, 0.833, 0.299, 0.1, 0.0372, 0.0223, 0.01] | [10.0, 3.125, 0.597, 0.198, 0.1, 0.0378, 0.022, 0.01] | 0 | [75.0, 82.0, 90.0, 100.0, 124.0, 170.0, 200.0, 289.0] | [150.0, 170.0, 210.0, 250.0, 294.0, 400.0, 500.0, 711.0]
HV 31.5A | HV 31.5A | 31.5 | 0 | [10.0, 2.34, 0.722, 0.181, 0.1, 0.055, 0.0296, 0.01] | [10.0, 2.84, 0.368, 0.164, 0.1, 0.0621, 0.0378, 0.0195, 0.01] | 0 | [95.0, 110.0, 125.0, 150.0, 165.0, 200.0, 250.0, 390.0] | [189.0, 220.0, 300.0, 350.0, 393.0, 450.0, 530.0, 700.0, 960.0]
HV 40A | HV 40A | 40 | 0 | [10.0, 1.3, 0.161, 0.1, 0.0611, 0.0399, 0.0141, 0.01] | [10.0, 2.05, 0.369, 0.198, 0.1, 0.051, 0.0298, 0.01] | 0 | [120.0, 150.0, 200.0, 223.0, 260.0, 300.0, 450.0, 532.0] | [240.0, 300.0, 400.0, 450.0, 530.0, 650.0, 800.0, 1311.0]
HV 50A | HV 50A | 50 | 0 | [10.0, 3.215, 0.597, 0.198, 0.1, 0.0378, 0.022, 0.01] | [10.0, 3.64, 0.854, 0.281, 0.1, 0.0531, 0.022, 0.01] | 0 | [150.0, 170.0, 210.0, 250.0, 294.0, 400.0, 500.0, 711.0] | [300.0, 350.0, 450.0, 550.0, 700.0, 850.0, 1200.0, 1752.0]
HV 6.3A | HV 6.3A | 6.3 | 0 | [10.0, 1.39, 0.344, 0.168, 0.1, 0.056, 0.0263, 0.01] | [10.0, 1.711, 0.516, 0.198, 0.1, 0.0634, 0.0303, 0.01] | 0 | [19.0, 19.5, 20.4, 20.8, 22.0, 25.0, 32.0, 48.0] | [38.0, 40.0, 43.0, 48.0, 53.0, 60.0, 75.0, 118.0]
HV 63A | HV 63A | 63 | 0 | [10.0, 2.84, 0.368, 0.164, 0.1, 0.0621, 0.0378, 0.0195, 0.01] | [10.0, 1.82, 0.344, 0.1, 0.0467, 0.0269, 0.01] | 0 | [189.0, 220.0, 300.0, 350.0, 393.0, 450.0, 530.0, 700.0, 961.0] | [378.0, 500.0, 700.0, 934.0, 1200.0, 1500.0, 2366.0]
HV 80A | HV 80A | 80 | 0 | [10.0, 2.05, 0.369, 0.198, 0.1, 0.051, 0.0298, 0.01] | [10.0, 4.15, 1.03, 0.198, 0.1, 0.051, 0.0172, 0.01] | 0 | [240.0, 300.0, 400.0, 450.0, 530.0, 650.0, 800.0, 1311.0] | [480.0, 550.0, 700.0, 1000.0, 1260.0, 1600.0, 2500.0, 3227.0]
Siemens NH-1-100 | Siemens NH-1-100 | 100 | [5400.0, 2000.0, 400.0, 20.0, 1.0, 0.2, 0.012, 0.004] | 0 | 0 | [150.0, 190.0, 250.0, 430.0, 900.0, 1250.0, 2700.0, 3600.0] | 0 | 0
Siemens NH-1-125 | Siemens NH-1-125 | 125 | [4800.0, 120.0, 7.0, 0.1, 0.004] | 0 | 0 | [180.0, 400.0, 740.0, 2000.0, 4250.0] | 0 | 0
Siemens NH-1-16 | Siemens NH-1-16 | 16 | [4000.0, 400.0, 2.0, 0.1, 0.04, 0.01] | 0 | 0 | [26.0, 35.0, 75.0, 150.0, 200.0, 300.0] | 0 | 0
Siemens NH-1-160 | Siemens NH-1-160 | 160 | [4800.0, 120.0, 7.0, 0.1, 0.004] | 0 | 0 | [210.0, 500.0, 900.0, 2300.0, 5000.0] | 0 | 0
Siemens NH-1-25 | Siemens NH-1-25 | 25 | [4000.0, 1000.0, 10.0, 0.2, 0.02, 0.01] | 0 | 0 | [40.0, 50.0, 100.0, 210.0, 400.0, 500.0] | 0 | 0
Siemens NH-1-50 | Siemens NH-1-50 | 50 | [4000.0, 40.0, 4.0, 1.0, 0.02, 0.01] | 0 | 0 | [86.0, 200.0, 300.0, 400.0, 1000.0, 1280.0] | 0 | 0
Siemens NH-1-63 | Siemens NH-1-63 | 63 | [4000.0, 100.0, 10.0, 2.0, 0.04, 0.01] | 0 | 0 | [100.0, 200.0, 300.0, 400.0, 1000.0, 1500.0] | 0 | 0
Siemens NH-1-80 | Siemens NH-1-80 | 80 | [4800.0, 120.0, 7.0, 0.1, 0.01] | 0 | 0 | [150.58, 250.0, 450.0, 1150.0, 2470.0] | 0 | 0
Siemens NH-2-1000 | Siemens NH-2-1000 | 1000 | [4800.0, 120.0, 7.0, 0.1, 0.004] | 0 | 0 | [1900.0, 3500.0, 8400.0, 24000.0, 52000.0] | 0 | 0
Siemens NH-2-200 | Siemens NH-2-200 | 200 | [4800.0, 120.0, 7.0, 0.1, 0.004] | 0 | 0 | [280.0, 650.0, 1200.0, 3000.0, 7000.0] | 0 | 0
Siemens NH-2-224 | Siemens NH-2-224 | 224 | [4800.0, 120.0, 7.0, 0.2, 0.04, 0.004] | 0 | 0 | [400.0, 750.0, 1453.0, 3025.0, 4315.0, 7600.0] | 0 | 0
Siemens NH-2-250 | Siemens NH-2-250 | 250 | [4800.0, 120.0, 7.0, 0.1, 0.004] | 0 | 0 | [450.0, 800.0, 1650.0, 4000.0, 8500.0] | 0 | 0
Siemens NH-2-315 | Siemens NH-2-315 | 315 | [4800.0, 120.0, 7.0, 0.1, 0.004] | 0 | 0 | [550.0, 920.0, 1900.0, 5000.0, 11000.0] | 0 | 0
Siemens NH-2-355 | Siemens NH-2-355 | 355 | [4800.0, 120.0, 6.0, 0.1, 0.004] | 0 | 0 | [650.0, 1116.27, 2350.0, 5840.0, 12790.0] | 0 | 0
Siemens NH-2-400 | Siemens NH-2-400 | 400 | [4800.0, 120.0, 7.0, 0.1, 0.004] | 0 | 0 | [720.0, 1350.0, 2800.0, 6500.0, 15000.0] | 0 | 0
Siemens NH-2-425 | Siemens NH-2-425 | 425 | [4800.0, 120.0, 7.0, 0.1, 0.004] | 0 | 0 | [850.0, 1500.0, 3050.0, 7500.0, 16500.0] | 0 | 0
Siemens NH-2-630 | Siemens NH-2-630 | 630 | [4800.0, 120.0, 7.0, 0.1, 0.004] | 0 | 0 | [1200.0, 2000.0, 4800.0, 12000.0, 26000.0] | 0 | 0

## dtypes
| element | column | dtype
0 | bus | name | object
1 | bus | vn_kv | float64
2 | bus | type | object
3 | bus | zone | object
4 | bus | in_service | bool
5 | load | name | object
6 | load | bus | uint32
7 | load | p_mw | float64
8 | load | q_mvar | float64
9 | load | const_z_percent | float64
10 | load | const_i_percent | float64
11 | load | sn_mva | float64
12 | load | scaling | float64
13 | load | in_service | bool
14 | load | type | object
15 | ext_grid | name | object
16 | ext_grid | bus | uint32
17 | ext_grid | vm_pu | float64
18 | ext_grid | va_degree | float64
19 | ext_grid | slack_weight | float64
20 | ext_grid | in_service | bool
21 | line | name | object
22 | line | std_type | object
23 | line | from_bus | uint32
24 | line | to_bus | uint32
25 | line | length_km | float64
26 | line | r_ohm_per_km | float64
27 | line | x_ohm_per_km | float64
28 | line | c_nf_per_km | float64
29 | line | g_us_per_km | float64
30 | line | max_i_ka | float64
31 | line | df | float64
32 | line | parallel | uint32
33 | line | type | object
34 | line | in_service | bool
35 | trafo | name | object
36 | trafo | std_type | object
37 | trafo | hv_bus | uint32
38 | trafo | lv_bus | uint32
39 | trafo | sn_mva | float64
40 | trafo | vn_hv_kv | float64
41 | trafo | vn_lv_kv | float64
42 | trafo | vk_percent | float64
43 | trafo | vkr_percent | float64
44 | trafo | pfe_kw | float64
45 | trafo | i0_percent | float64
46 | trafo | shift_degree | float64
47 | trafo | tap_side | object
48 | trafo | tap_neutral | int32
49 | trafo | tap_min | int32
50 | trafo | tap_max | int32
51 | trafo | tap_step_percent | float64
52 | trafo | tap_step_degree | float64
53 | trafo | tap_pos | int32
54 | trafo | tap_phase_shifter | bool
55 | trafo | parallel | uint32
56 | trafo | df | float64
57 | trafo | in_service | bool
58 | line_geodata | coords | object
59 | bus_geodata | x | float64
60 | bus_geodata | y | float64
61 | bus_geodata | coords | object

## parameters
| version | format_version | converged | OPF_converged | name | f_hz | sn_mva
0 | 2.14.6 | 2.14.0 | FALSE | FALSE |  | 50 | 1