## bus
| name | vn_kv | type | zone | in_service
0 | bus_LV_4001-16_0_6_node_0 | 0.4 | n |  | TRUE
1 | bus_LV_4001-16_0_6_node_2 | 0.4 | n |  | TRUE
2 | bus_LV_4001-16_0_6_node_13 | 0.4 | n |  | TRUE
3 | bus_LV_4001-16_0_6_node_3 | 0.4 | n |  | TRUE
4 | bus_LV_4001-16_0_6_node_23 | 0.4 | n |  | TRUE
5 | bus_LV_4001-16_0_6_node_7 | 0.4 | n |  | TRUE
6 | bus_LV_4001-16_0_6_node_4 | 0.4 | n |  | TRUE
7 | bus_LV_4001-16_0_6_node_24 | 0.4 | n |  | TRUE
8 | bus_LV_4001-16_0_6_node_15 | 0.4 | n |  | TRUE
9 | bus_LV_4001-16_0_6_node_12 | 0.4 | n |  | TRUE
10 | bus_LV_4001-16_0_6_node_32 | 0.4 | n |  | TRUE
11 | bus_LV_4001-16_0_6_node_9 | 0.4 | n |  | TRUE
12 | bus_LV_4001-16_0_6_node_14 | 0.4 | n |  | TRUE
13 | bus_LV_4001-16_0_6_node_40 | 0.4 | n |  | TRUE
14 | bus_LV_4001-16_0_6_node_10 | 0.4 | n |  | TRUE
15 | bus_LV_4001-16_0_6_node_33 | 0.4 | n |  | TRUE
16 | bus_LV_4001-16_0_6_node_11 | 0.4 | n |  | TRUE
17 | bus_LV_4001-16_0_6_node_31 | 0.4 | n |  | TRUE
18 | bus_LV_4001-16_0_6_node_35 | 0.4 | n |  | TRUE
19 | bus_LV_4001-16_0_6_node_54 | 0.4 | n |  | TRUE
20 | bus_LV_4001-16_0_6_node_39 | 0.4 | n |  | TRUE
21 | bus_LV_4001-16_0_6_node_20 | 0.4 | n |  | TRUE
22 | bus_LV_4001-16_0_6_node_25 | 0.4 | n |  | TRUE
23 | bus_LV_4001-16_0_6_node_49 | 0.4 | n |  | TRUE
24 | bus_LV_4001-16_0_6_node_50 | 0.4 | n |  | TRUE
25 | bus_LV_4001-16_0_6_node_34 | 0.4 | n |  | TRUE
26 | bus_LV_4001-16_0_6_node_53 | 0.4 | n |  | TRUE
27 | bus_LV_4001-16_0_6_node_27 | 0.4 | n |  | TRUE
28 | bus_LV_4001-16_0_6_node_26 | 0.4 | n |  | TRUE
29 | bus_LV_4001-16_0_6_node_17 | 0.4 | n |  | TRUE
30 | bus_LV_4001-16_0_6_node_18 | 0.4 | n |  | TRUE
31 | bus_LV_4001-16_0_6_node_19 | 0.4 | n |  | TRUE
32 | bus_LV_4001-16_0_6_node_21 | 0.4 | n |  | TRUE
33 | bus_LV_4001-16_0_6_node_22 | 0.4 | n |  | TRUE
34 | bus_LV_4001-16_0_6_node_28 | 0.4 | n |  | TRUE
35 | bus_LV_4001-16_0_6_node_29 | 0.4 | n |  | TRUE
36 | bus_LV_4001-16_0_6_node_38 | 0.4 | n |  | TRUE
37 | bus_LV_4001-16_0_6_node_30 | 0.4 | n |  | TRUE
38 | bus_LV_4001-16_0_6_node_37 | 0.4 | n |  | TRUE
39 | bus_LV_4001-16_0_6_node_41 | 0.4 | n |  | TRUE
40 | bus_LV_4001-16_0_6_node_42 | 0.4 | n |  | TRUE
41 | bus_LV_4001-16_0_6_node_43 | 0.4 | n |  | TRUE
42 | bus_LV_4001-16_0_6_node_44 | 0.4 | n |  | TRUE
43 | bus_LV_4001-16_0_6_node_45 | 0.4 | n |  | TRUE
44 | bus_LV_4001-16_0_6_node_63 | 0.4 | n |  | TRUE
45 | bus_LV_4001-16_0_6_node_46 | 0.4 | n |  | TRUE
46 | bus_LV_4001-16_0_6_node_62 | 0.4 | n |  | TRUE
47 | bus_LV_4001-16_0_6_node_47 | 0.4 | n |  | TRUE
48 | bus_LV_4001-16_0_6_node_48 | 0.4 | n |  | TRUE
49 | bus_LV_4001-16_0_6_node_52 | 0.4 | n |  | TRUE
50 | bus_LV_4001-16_0_6_node_51 | 0.4 | n |  | TRUE
51 | bus_LV_4001-16_0_6_node_56 | 0.4 | n |  | TRUE
52 | bus_LV_4001-16_0_6_node_55 | 0.4 | n |  | TRUE
53 | bus_LV_4001-16_0_6_node_57 | 0.4 | n |  | TRUE
54 | bus_LV_4001-16_0_6_node_58 | 0.4 | n |  | TRUE
55 | bus_LV_4001-16_0_6_node_59 | 0.4 | n |  | TRUE
56 | bus_LV_4001-16_0_6_node_60 | 0.4 | n |  | TRUE
57 | bus_LV_4001-16_0_6_node_61 | 0.4 | n |  | TRUE
58 | bus_MV_301_1_node_24 | 20 | n |  | TRUE

## load
| name | bus | p_mw | q_mvar | const_z_percent | const_i_percent | sn_mva | scaling | in_service | type
0 | LV_4001-16_0_6_load_0 | 0 | 0.013431 | 0.0033661 | 0 | 0 |  | 1 | TRUE | wye
1 | LV_4001-16_0_6_load_24 | 7 | 0.0004287 | 0.00010744 | 0 | 0 |  | 1 | TRUE | wye
2 | LV_4001-16_0_6_load_15 | 8 | 0.0027908 | 0.00069945 | 0 | 0 |  | 1 | TRUE | wye
3 | LV_4001-16_0_6_load_32 | 10 | 0.035441 | 0.0088823 | 0 | 0 |  | 1 | TRUE | wye
4 | LV_4001-16_0_6_load_40 | 13 | 0.022766 | 0.0057058 | 0 | 0 |  | 1 | TRUE | wye
5 | LV_4001-16_0_6_load_33 | 15 | 0.01846 | 0.0046265 | 0 | 0 |  | 1 | TRUE | wye
6 | LV_4001-16_0_6_load_31 | 17 | 0.011166 | 0.0027985 | 0 | 0 |  | 1 | TRUE | wye
7 | LV_4001-16_0_6_load_35 | 18 | 0.0019864 | 0.00049784 | 0 | 0 |  | 1 | TRUE | wye
8 | LV_4001-16_0_6_load_54 | 19 | 0.013207 | 0.00331 | 0 | 0 |  | 1 | TRUE | wye
9 | LV_4001-16_0_6_load_39 | 20 | 0.0003134 | 7.8546e-05 | 0 | 0 |  | 1 | TRUE | wye
10 | LV_4001-16_0_6_load_25 | 22 | 0.00066706 | 0.00016718 | 0 | 0 |  | 1 | TRUE | wye
11 | LV_4001-16_0_6_load_49 | 23 | 0.010278 | 0.0025759 | 0 | 0 |  | 1 | TRUE | wye
12 | LV_4001-16_0_6_load_50 | 24 | 0.010557 | 0.0026459 | 0 | 0 |  | 1 | TRUE | wye
13 | LV_4001-16_0_6_load_34 | 25 | 0.0021165 | 0.00053044 | 0 | 0 |  | 1 | TRUE | wye
14 | LV_4001-16_0_6_load_53 | 26 | 0.014611 | 0.0036618 | 0 | 0 |  | 1 | TRUE | wye
15 | LV_4001-16_0_6_load_27 | 27 | 0.00066336 | 0.00016625 | 0 | 0 |  | 1 | TRUE | wye
16 | LV_4001-16_0_6_load_26 | 28 | 0.00066603 | 0.00016692 | 0 | 0 |  | 1 | TRUE | wye
17 | LV_4001-16_0_6_load_17 | 29 | 0.00042379 | 0.00010621 | 0 | 0 |  | 1 | TRUE | wye
18 | LV_4001-16_0_6_load_18 | 30 | 0.00042859 | 0.00010742 | 0 | 0 |  | 1 | TRUE | wye
19 | LV_4001-16_0_6_load_22 | 33 | 0.00022877 | 5.7336e-05 | 0 | 0 |  | 1 | TRUE | wye
20 | LV_4001-16_0_6_load_28 | 34 | 0.0022765 | 0.00057055 | 0 | 0 |  | 1 | TRUE | wye
21 | LV_4001-16_0_6_load_29 | 35 | 0.00062838 | 0.00015749 | 0 | 0 |  | 1 | TRUE | wye
22 | LV_4001-16_0_6_load_30 | 37 | 0.00027014 | 6.7704e-05 | 0 | 0 |  | 1 | TRUE | wye
23 | LV_4001-16_0_6_load_37 | 38 | 0.00080242 | 0.00020111 | 0 | 0 |  | 1 | TRUE | wye
24 | LV_4001-16_0_6_load_41 | 39 | 0.016978 | 0.0042552 | 0 | 0 |  | 1 | TRUE | wye
25 | LV_4001-16_0_6_load_42 | 40 | 0.019942 | 0.0049981 | 0 | 0 |  | 1 | TRUE | wye
26 | LV_4001-16_0_6_load_43 | 41 | 0.015653 | 0.003923 | 0 | 0 |  | 1 | TRUE | wye
27 | LV_4001-16_0_6_load_44 | 42 | 0.017173 | 0.004304 | 0 | 0 |  | 1 | TRUE | wye
28 | LV_4001-16_0_6_load_45 | 43 | 0.011999 | 0.0030073 | 0 | 0 |  | 1 | TRUE | wye
29 | LV_4001-16_0_6_load_63 | 44 | 0.017581 | 0.0044062 | 0 | 0 |  | 1 | TRUE | wye
30 | LV_4001-16_0_6_load_46 | 45 | 0.010459 | 0.0026212 | 0 | 0 |  | 1 | TRUE | wye
31 | LV_4001-16_0_6_load_62 | 46 | 0.016016 | 0.004014 | 0 | 0 |  | 1 | TRUE | wye
32 | LV_4001-16_0_6_load_47 | 47 | 0.012322 | 0.0030881 | 0 | 0 |  | 1 | TRUE | wye
33 | LV_4001-16_0_6_load_48 | 48 | 0.011787 | 0.0029541 | 0 | 0 |  | 1 | TRUE | wye
34 | LV_4001-16_0_6_load_52 | 49 | 0.011756 | 0.0029463 | 0 | 0 |  | 1 | TRUE | wye
35 | LV_4001-16_0_6_load_51 | 50 | 0.012102 | 0.0030331 | 0 | 0 |  | 1 | TRUE | wye
36 | LV_4001-16_0_6_load_56 | 51 | 0.011235 | 0.0028157 | 0 | 0 |  | 1 | TRUE | wye
37 | LV_4001-16_0_6_load_55 | 52 | 0.012839 | 0.0032177 | 0 | 0 |  | 1 | TRUE | wye
38 | LV_4001-16_0_6_load_57 | 53 | 0.011868 | 0.0029745 | 0 | 0 |  | 1 | TRUE | wye
39 | LV_4001-16_0_6_load_58 | 54 | 0.019167 | 0.0048036 | 0 | 0 |  | 1 | TRUE | wye
40 | LV_4001-16_0_6_load_59 | 55 | 0.023067 | 0.005781 | 0 | 0 |  | 1 | TRUE | wye
41 | LV_4001-16_0_6_load_60 | 56 | 0.021467 | 0.0053801 | 0 | 0 |  | 1 | TRUE | wye
42 | LV_4001-16_0_6_load_61 | 57 | 0.015794 | 0.0039584 | 0 | 0 |  | 1 | TRUE | wye

## ext_grid
| name | bus | vm_pu | va_degree | slack_weight | in_service
0 |  | 44 | 1 | 0 | 1 | TRUE

## line
| name | std_type | from_bus | to_bus | length_km | r_ohm_per_km | x_ohm_per_km | c_nf_per_km | g_us_per_km | max_i_ka | df | parallel | type | in_service
0 | LV_4001-16_0_6_line_0 |  | 0 | 1 | 0.072491 | 0.125 | 0.08 | 261 | 0 | 0.364 | 1 | 1 | cs | TRUE
1 | LV_4001-16_0_6_line_1 |  | 1 | 2 | 0.13324 | 0.125 | 0.08 | 261 | 0 | 0.364 | 1 | 1 | cs | TRUE
2 | LV_4001-16_0_6_line_2 |  | 2 | 19 | 0.024544 | 0.125 | 0.08 | 261 | 0 | 0.364 | 1 | 3 | cs | TRUE
3 | LV_4001-16_0_6_line_3 |  | 2 | 11 | 0.077931 | 0.125 | 0.08 | 261 | 0 | 0.364 | 1 | 3 | cs | TRUE
4 | LV_4001-16_0_6_line_4 |  | 3 | 4 | 0.019197 | 0.125 | 0.08 | 261 | 0 | 0.364 | 1 | 1 | cs | TRUE
5 | LV_4001-16_0_6_line_5 |  | 3 | 5 | 0.13086 | 0.125 | 0.08 | 261 | 0 | 0.364 | 1 | 2 | cs | TRUE
6 | LV_4001-16_0_6_line_6 |  | 3 | 6 | 0.071222 | 0.125 | 0.08 | 261 | 0 | 0.364 | 1 | 3 | cs | TRUE
7 | LV_4001-16_0_6_line_7 |  | 3 | 7 | 0.057683 | 0.125 | 0.08 | 261 | 0 | 0.364 | 1 | 1 | cs | TRUE
8 | LV_4001-16_0_6_line_8 |  | 4 | 20 | 0.015609 | 0.125 | 0.08 | 261 | 0 | 0.364 | 1 | 1 | cs | TRUE
9 | LV_4001-16_0_6_line_9 |  | 4 | 21 | 0.017223 | 0.125 | 0.08 | 261 | 0 | 0.364 | 1 | 1 | cs | TRUE
10 | LV_4001-16_0_6_line_10 |  | 5 | 9 | 0.16992 | 0.125 | 0.08 | 261 | 0 | 0.364 | 1 | 2 | cs | TRUE
11 | LV_4001-16_0_6_line_11 |  | 5 | 10 | 0.021237 | 0.125 | 0.08 | 261 | 0 | 0.364 | 1 | 1 | cs | TRUE
12 | LV_4001-16_0_6_line_12 |  | 6 | 8 | 0.079617 | 0.125 | 0.08 | 261 | 0 | 0.364 | 1 | 3 | cs | TRUE
13 | LV_4001-16_0_6_line_13 |  | 7 | 22 | 0.018936 | 0.125 | 0.08 | 261 | 0 | 0.364 | 1 | 1 | cs | TRUE
14 | LV_4001-16_0_6_line_14 |  | 8 | 12 | 0.064934 | 0.125 | 0.08 | 261 | 0 | 0.364 | 1 | 3 | cs | TRUE
15 | LV_4001-16_0_6_line_15 |  | 9 | 18 | 0.0041504 | 0.125 | 0.08 | 261 | 0 | 0.364 | 1 | 1 | cs | TRUE
16 | LV_4001-16_0_6_line_16 |  | 9 | 14 | 0.15009 | 0.125 | 0.08 | 261 | 0 | 0.364 | 1 | 1 | cs | TRUE
17 | LV_4001-16_0_6_line_17 |  | 9 | 16 | 0.056621 | 0.125 | 0.08 | 261 | 0 | 0.364 | 1 | 1 | cs | TRUE
18 | LV_4001-16_0_6_line_18 |  | 11 | 12 | 0.1755 | 0.125 | 0.08 | 261 | 0 | 0.364 | 1 | 3 | cs | TRUE
19 | LV_4001-16_0_6_line_19 |  | 11 | 13 | 0.034475 | 0.125 | 0.08 | 261 | 0 | 0.364 | 1 | 1 | cs | TRUE
20 | LV_4001-16_0_6_line_20 |  | 14 | 15 | 0.0093287 | 0.125 | 0.08 | 261 | 0 | 0.364 | 1 | 1 | cs | TRUE
21 | LV_4001-16_0_6_line_21 |  | 16 | 17 | 0.035429 | 0.125 | 0.08 | 261 | 0 | 0.364 | 1 | 1 | cs | TRUE
22 | LV_4001-16_0_6_line_22 |  | 18 | 25 | 0.0029461 | 0.125 | 0.08 | 261 | 0 | 0.364 | 1 | 1 | cs | TRUE
23 | LV_4001-16_0_6_line_23 |  | 19 | 26 | 0.010398 | 0.125 | 0.08 | 261 | 0 | 0.364 | 1 | 3 | cs | TRUE
24 | LV_4001-16_0_6_line_24 |  | 20 | 36 | 0.024031 | 0.125 | 0.08 | 261 | 0 | 0.364 | 1 | 1 | cs | TRUE
25 | LV_4001-16_0_6_line_25 |  | 21 | 33 | 0.018556 | 0.125 | 0.08 | 261 | 0 | 0.364 | 1 | 1 | cs | TRUE
26 | LV_4001-16_0_6_line_26 |  | 22 | 28 | 0.001378 | 0.125 | 0.08 | 261 | 0 | 0.364 | 1 | 1 | cs | TRUE
27 | LV_4001-16_0_6_line_27 |  | 23 | 24 | 0.0096326 | 0.125 | 0.08 | 261 | 0 | 0.364 | 1 | 1 | cs | TRUE
28 | LV_4001-16_0_6_line_28 |  | 24 | 50 | 0.010476 | 0.125 | 0.08 | 261 | 0 | 0.364 | 1 | 1 | cs | TRUE
29 | LV_4001-16_0_6_line_29 |  | 26 | 49 | 0.0098556 | 0.125 | 0.08 | 261 | 0 | 0.364 | 1 | 3 | cs | TRUE
30 | LV_4001-16_0_6_line_30 |  | 27 | 28 | 0.020287 | 0.125 | 0.08 | 261 | 0 | 0.364 | 1 | 1 | cs | TRUE
31 | LV_4001-16_0_6_line_31 |  | 29 | 30 | 0.0079724 | 0.125 | 0.08 | 261 | 0 | 0.364 | 1 | 1 | cs | TRUE
32 | LV_4001-16_0_6_line_32 |  | 29 | 31 | 0.011462 | 0.125 | 0.08 | 261 | 0 | 0.364 | 1 | 1 | cs | TRUE
33 | LV_4001-16_0_6_line_33 |  | 31 | 32 | 0.019764 | 0.125 | 0.08 | 261 | 0 | 0.364 | 1 | 1 | cs | TRUE
34 | LV_4001-16_0_6_line_34 |  | 31 | 33 | 0.018588 | 0.125 | 0.08 | 261 | 0 | 0.364 | 1 | 1 | cs | TRUE
35 | LV_4001-16_0_6_line_35 |  | 32 | 34 | 0.039221 | 0.125 | 0.08 | 261 | 0 | 0.364 | 1 | 1 | cs | TRUE
36 | LV_4001-16_0_6_line_36 |  | 34 | 35 | 0.074367 | 0.125 | 0.08 | 261 | 0 | 0.364 | 1 | 1 | cs | TRUE
37 | LV_4001-16_0_6_line_37 |  | 35 | 37 | 0.033849 | 0.125 | 0.08 | 261 | 0 | 0.364 | 1 | 1 | cs | TRUE
38 | LV_4001-16_0_6_line_38 |  | 36 | 38 | 0.022102 | 0.125 | 0.08 | 261 | 0 | 0.364 | 1 | 1 | cs | TRUE
39 | LV_4001-16_0_6_line_39 |  | 39 | 40 | 0.01042 | 0.125 | 0.08 | 261 | 0 | 0.364 | 1 | 3 | cs | TRUE
40 | LV_4001-16_0_6_line_40 |  | 39 | 41 | 0.0089712 | 0.125 | 0.08 | 261 | 0 | 0.364 | 1 | 3 | cs | TRUE
41 | LV_4001-16_0_6_line_41 |  | 40 | 42 | 0.010308 | 0.125 | 0.08 | 261 | 0 | 0.364 | 1 | 3 | cs | TRUE
42 | LV_4001-16_0_6_line_42 |  | 41 | 43 | 0.0087885 | 0.125 | 0.08 | 261 | 0 | 0.364 | 1 | 3 | cs | TRUE
43 | LV_4001-16_0_6_line_43 |  | 42 | 44 | 0.0095254 | 0.125 | 0.08 | 261 | 0 | 0.364 | 1 | 3 | cs | TRUE
44 | LV_4001-16_0_6_line_44 |  | 43 | 45 | 0.0083944 | 0.125 | 0.08 | 261 | 0 | 0.364 | 1 | 3 | cs | TRUE
45 | LV_4001-16_0_6_line_45 |  | 44 | 46 | 0.0092083 | 0.125 | 0.08 | 261 | 0 | 0.364 | 1 | 3 | cs | TRUE
46 | LV_4001-16_0_6_line_46 |  | 45 | 47 | 0.008515 | 0.125 | 0.08 | 261 | 0 | 0.364 | 1 | 3 | cs | TRUE
47 | LV_4001-16_0_6_line_47 |  | 46 | 57 | 0.0087157 | 0.125 | 0.08 | 261 | 0 | 0.364 | 1 | 2 | cs | TRUE
48 | LV_4001-16_0_6_line_48 |  | 47 | 48 | 0.0090117 | 0.125 | 0.08 | 261 | 0 | 0.364 | 1 | 3 | cs | TRUE
49 | LV_4001-16_0_6_line_49 |  | 48 | 49 | 0.0088002 | 0.125 | 0.08 | 261 | 0 | 0.364 | 1 | 3 | cs | TRUE
50 | LV_4001-16_0_6_line_50 |  | 50 | 51 | 0.010786 | 0.125 | 0.08 | 261 | 0 | 0.364 | 1 | 1 | cs | TRUE
51 | LV_4001-16_0_6_line_51 |  | 51 | 52 | 0.011126 | 0.125 | 0.08 | 261 | 0 | 0.364 | 1 | 1 | cs | TRUE
52 | LV_4001-16_0_6_line_52 |  | 52 | 53 | 0.011419 | 0.125 | 0.08 | 261 | 0 | 0.364 | 1 | 1 | cs | TRUE
53 | LV_4001-16_0_6_line_53 |  | 53 | 54 | 0.010739 | 0.125 | 0.08 | 261 | 0 | 0.364 | 1 | 1 | cs | TRUE
54 | LV_4001-16_0_6_line_54 |  | 54 | 55 | 0.011571 | 0.125 | 0.08 | 261 | 0 | 0.364 | 1 | 1 | cs | TRUE
55 | LV_4001-16_0_6_line_55 |  | 55 | 56 | 0.012204 | 0.125 | 0.08 | 261 | 0 | 0.364 | 1 | 1 | cs | TRUE
56 | LV_4001-16_0_6_line_56 |  | 56 | 57 | 0.010209 | 0.125 | 0.08 | 261 | 0 | 0.364 | 1 | 1 | cs | TRUE

## trafo
| name | std_type | hv_bus | lv_bus | sn_mva | vn_hv_kv | vn_lv_kv | vk_percent | vkr_percent | pfe_kw | i0_percent | shift_degree | tap_side | tap_neutral | tap_min | tap_max | tap_step_percent | tap_step_degree | tap_pos | tap_phase_shifter | parallel | df | in_service
0 | LV_4001-16_0_6_trafo_63 | 0.63 MVA 20/0.4 kV | 58 | 44 | 0.63 | 20 | 0.4 | 6 | 1.206 | 1.65 | 0.2619 | 150 | hv | 0 | -2 | 2 | 2.5 | 0 | 0 | FALSE | 1 | 1 | TRUE

## line_geodata
| x0 | y0 | x1 | y1 | x2 | y2 | x3 | y3 | x4 | y4 | x5 | y5 | x6 | y6 | x7 | y7 | x8 | y8 | x9 | y9 | x10 | y10 | x11 | y11
0 | 2646959.0117 | 1250373.501 | 2646943.3904 | 1250360.513 | 2646933.6837 | 1250347.0159 | 2646911.6562 | 1250331.7535 | 2646903.9934 | 1250327.525
1 | 2646959.0117 | 1250373.501 | 2646953.0671 | 1250384.4502 | 2646950.1094 | 1250392.8436 | 2646950.394 | 1250405.5211 | 2646954.3302 | 1250408.9101 | 2646964.1419 | 1250423.4199 | 2646986.2215 | 1250460.62 | 2646993.9617 | 1250470.7437 | 2647000.2464 | 1250475.9304 | 2647005.0784 | 1250478.6817 | 2647005.4925 | 1250478.8184 | 2647011.508 | 1250480.823
2 | 2647011.508 | 1250480.823 | 2647011.0714 | 1250461.6287 | 2647012.419 | 1250456.4569
3 | 2647011.508 | 1250480.823 | 2647019.2442 | 1250481.9295 | 2647050.144 | 1250490.1023 | 2647082.2246 | 1250501.6647 | 2647085.795 | 1250503.5832
4 | 2647252.9197 | 1250441.4146 | 2647252.6527 | 1250437.988 | 2647251.8723 | 1250422.2488
5 | 2647183.2526 | 1250317.1646 | 2647190.4401 | 1250331.2758 | 2647211.1475 | 1250369.0774 | 2647236.4294 | 1250417.278 | 2647251.968 | 1250420.6596 | 2647251.8723 | 1250422.2488
6 | 2647192.1962 | 1250452.9723 | 2647200.6355 | 1250443.522 | 2647202.6253 | 1250442.9596 | 2647212.9901 | 1250440.0624 | 2647225.9791 | 1250439.4209 | 2647237.3914 | 1250437.6995 | 2647251.8723 | 1250422.2488
7 | 2647251.8723 | 1250422.2488 | 2647261.0952 | 1250432.874 | 2647275.9326 | 1250439.9303 | 2647289.8274 | 1250441.1864 | 2647302.9451 | 1250439.449
8 | 2647252.9197 | 1250441.4146 | 2647237.3583 | 1250442.6302
9 | 2647252.9197 | 1250441.4146 | 2647269.5191 | 1250446.1835
10 | 2647183.2526 | 1250317.1646 | 2647260.2967 | 1250337.0471 | 2647267.5111 | 1250306.0947 | 2647268.4419 | 1250302.9666 | 2647277.071 | 1250274.4939 | 2647266.988 | 1250271.3558 | 2647265.3318 | 1250270.7756 | 2647262.1163 | 1250270.7277 | 2647257.7714 | 1250269.3699 | 2647256.3329 | 1250268.9471 | 2647252.9678 | 1250266.8411
11 | 2647183.2526 | 1250317.1646 | 2647162.6887 | 1250311.8584
12 | 2647192.1962 | 1250452.9723 | 2647191.0308 | 1250454.2862 | 2647189.6057 | 1250467.3615 | 2647191.901 | 1250474.8848 | 2647200.9273 | 1250485.5528 | 2647205.2171 | 1250493.8148 | 2647208.9195 | 1250527.1691
13 | 2647302.9451 | 1250439.449 | 2647317.8553 | 1250437.4741 | 2647321.7293 | 1250437.0626
14 | 2647214.9916 | 1250591.5478 | 2647210.5529 | 1250565.0278 | 2647211.5912 | 1250551.2378 | 2647208.9195 | 1250527.1691
15 | 2647252.9678 | 1250266.8411 | 2647249.0103 | 1250265.5903
16 | 2647177.5775 | 1250276.1806 | 2647242.0874 | 1250293.6503 | 2647268.4419 | 1250302.9666 | 2647277.071 | 1250274.4939 | 2647266.988 | 1250271.3558 | 2647265.3318 | 1250270.7756 | 2647262.1163 | 1250270.7277 | 2647257.7714 | 1250269.3699 | 2647256.3329 | 1250268.9471 | 2647252.9678 | 1250266.8411
17 | 2647252.9678 | 1250266.8411 | 2647256.3329 | 1250268.9471 | 2647257.7714 | 1250269.3699 | 2647262.1163 | 1250270.7277 | 2647265.3318 | 1250270.7756 | 2647266.988 | 1250271.3558 | 2647277.071 | 1250274.4939 | 2647278.9473 | 1250268.2935 | 2647280.5676 | 1250262.9584 | 2647298.5992 | 1250268.9951
18 | 2647085.795 | 1250503.5832 | 2647091.2745 | 1250506.5399 | 2647123.2645 | 1250522.8272 | 2647154.1326 | 1250533.0461 | 2647159.0112 | 1250534.6638 | 2647160.7298 | 1250544.473 | 2647159.1368 | 1250570.1111 | 2647163.1544 | 1250571.7886 | 2647169.459 | 1250572.5393 | 2647186.47 | 1250578.6676 | 2647214.9916 | 1250591.5478
19 | 2647085.795 | 1250503.5832 | 2647087.3198 | 1250499.7816 | 2647091.5138 | 1250486.8729 | 2647097.1935 | 1250481.7256 | 2647106.3348 | 1250481.7537
20 | 2647177.5775 | 1250276.1806 | 2647168.9673 | 1250272.5903
21 | 2647298.5992 | 1250268.9951 | 2647332.4106 | 1250279.5769
22 | 2647246.2012 | 1250264.7024 | 2647249.0103 | 1250265.5903
23 | 2647015.0409 | 1250446.3948 | 2647012.419 | 1250456.4569
24 | 2647213.6898 | 1250446.0387 | 2647220.6288 | 1250443.9369 | 2647237.3583 | 1250442.6302
25 | 2647269.5191 | 1250446.1835 | 2647270.3266 | 1250455.6852 | 2647271.0376 | 1250464.6775
26 | 2647321.7293 | 1250437.0626 | 2647323.0996 | 1250436.9171
27 | 2647007.6687 | 1250242.8089 | 2647009.5809 | 1250252.2499
28 | 2647009.5809 | 1250252.2499 | 2647011.6606 | 1250262.5173
29 | 2647017.526 | 1250436.8577 | 2647015.0409 | 1250446.3948
30 | 2647343.2734 | 1250434.7744 | 2647323.0996 | 1250436.9171
31 | 2647279.2261 | 1250474.6579 | 2647279.0366 | 1250466.6878
32 | 2647272.4773 | 1250483.2099 | 2647276.108 | 1250481.3487 | 2647279.2261 | 1250474.6579 | 2647279.2261 | 1250474.6579
33 | 2647255.7186 | 1250477.6059 | 2647261.9936 | 1250483.9825 | 2647269.6501 | 1250484.6551 | 2647272.4773 | 1250483.2099
34 | 2647272.4773 | 1250483.2099 | 2647271.7254 | 1250473.3751 | 2647271.0376 | 1250464.6775
35 | 2647255.7186 | 1250477.6059 | 2647243.0647 | 1250490.2026 | 2647245.8225 | 1250511.3904
36 | 2647270.0154 | 1250574.1349 | 2647254.7639 | 1250568.9492 | 2647248.2857 | 1250530.3158 | 2647245.8225 | 1250511.3904
37 | 2647291.5883 | 1250596.0834 | 2647284.8013 | 1250579.1622 | 2647270.0154 | 1250574.1349
38 | 2647213.6898 | 1250446.0387 | 2647214.6509 | 1250463.7472 | 2647214.4898 | 1250468.1117
39 | 2647030.7591 | 1250386.0724 | 2647033.3865 | 1250375.989
40 | 2647030.7591 | 1250386.0724 | 2647028.497 | 1250394.7538
41 | 2647032.6049 | 1250365.9212 | 2647034.0941 | 1250373.2735 | 2647033.3865 | 1250375.989
42 | 2647026.281 | 1250403.2583 | 2647028.497 | 1250394.7538
43 | 2647032.6049 | 1250365.9212 | 2647030.7139 | 1250356.5854
44 | 2647024.1643 | 1250411.3815 | 2647026.281 | 1250403.2583
45 | 2647028.8859 | 1250347.5604 | 2647030.7139 | 1250356.5854
46 | 2647024.1643 | 1250411.3815 | 2647022.0173 | 1250419.6213
47 | 2647028.8859 | 1250347.5604 | 2647027.1557 | 1250339.0182
48 | 2647019.745 | 1250428.3418 | 2647022.0173 | 1250419.6213
49 | 2647017.526 | 1250436.8577 | 2647019.745 | 1250428.3418
50 | 2647013.8018 | 1250273.0885 | 2647011.6606 | 1250262.5173
51 | 2647016.0104 | 1250283.9926 | 2647013.8018 | 1250273.0885
52 | 2647016.0104 | 1250283.9926 | 2647018.2773 | 1250295.1846
53 | 2647018.2773 | 1250295.1846 | 2647020.4092 | 1250305.7099
54 | 2647022.7063 | 1250317.0509 | 2647020.4092 | 1250305.7099
55 | 2647022.7063 | 1250317.0509 | 2647025.129 | 1250329.0122
56 | 2647025.129 | 1250329.0122 | 2647027.1557 | 1250339.0182

## bus_geodata
| x | y | coords
0 | 2646903.9935 | 1250327.525
1 | 2646959.0117 | 1250373.501
2 | 2647011.508 | 1250480.823
3 | 2647251.8723 | 1250422.2488
4 | 2647252.9197 | 1250441.4146
5 | 2647183.2526 | 1250317.1646
6 | 2647192.1962 | 1250452.9723
7 | 2647302.9451 | 1250439.449
8 | 2647208.9195 | 1250527.1691
9 | 2647252.9678 | 1250266.8411
10 | 2647162.6887 | 1250311.8584
11 | 2647085.795 | 1250503.5832
12 | 2647214.9916 | 1250591.5478
13 | 2647106.3348 | 1250481.7537
14 | 2647177.5775 | 1250276.1806
15 | 2647168.9673 | 1250272.5903
16 | 2647298.5992 | 1250268.9951
17 | 2647332.4106 | 1250279.5769
18 | 2647249.0103 | 1250265.5903
19 | 2647012.419 | 1250456.4569
20 | 2647237.3583 | 1250442.6302
21 | 2647269.5191 | 1250446.1835
22 | 2647321.7293 | 1250437.0626
23 | 2647007.6687 | 1250242.8089
24 | 2647009.5809 | 1250252.2499
25 | 2647246.2012 | 1250264.7024
26 | 2647015.0409 | 1250446.3948
27 | 2647343.2734 | 1250434.7744
28 | 2647323.0996 | 1250436.9171
29 | 2647279.2261 | 1250474.6579
30 | 2647279.0366 | 1250466.6878
31 | 2647272.4773 | 1250483.2099
32 | 2647255.7186 | 1250477.6059
33 | 2647271.0376 | 1250464.6775
34 | 2647245.8225 | 1250511.3904
35 | 2647270.0154 | 1250574.1349
36 | 2647213.6898 | 1250446.0387
37 | 2647291.5883 | 1250596.0834
38 | 2647214.4898 | 1250468.1117
39 | 2647030.7591 | 1250386.0724
40 | 2647033.3865 | 1250375.989
41 | 2647028.497 | 1250394.7538
42 | 2647032.6049 | 1250365.9212
43 | 2647026.281 | 1250403.2583
44 | 2647030.7139 | 1250356.5854
45 | 2647024.1643 | 1250411.3815
46 | 2647028.8859 | 1250347.5604
47 | 2647022.0173 | 1250419.6213
48 | 2647019.745 | 1250428.3418
49 | 2647017.526 | 1250436.8577
50 | 2647011.6606 | 1250262.5173
51 | 2647013.8018 | 1250273.0885
52 | 2647016.0104 | 1250283.9926
53 | 2647018.2773 | 1250295.1846
54 | 2647020.4092 | 1250305.7099
55 | 2647022.7063 | 1250317.0509
56 | 2647025.129 | 1250329.0122
57 | 2647027.1557 | 1250339.0182
58 | 2647011.508 | 1250480.823

## line_std_types
| c_nf_per_km | r_ohm_per_km | x_ohm_per_km | max_i_ka | type | q_mm2 | alpha | voltage_rating
NAYY 4x50 SE | 210 | 0.642 | 0.083 | 0.142 | cs | 50 | 0.00403 | LV
NAYY 4x120 SE | 264 | 0.225 | 0.08 | 0.242 | cs | 120 | 0.00403 | LV
NAYY 4x150 SE | 261 | 0.208 | 0.08 | 0.27 | cs | 150 | 0.00403 | LV
NA2XS2Y 1x95 RM/25 12/20 kV | 216 | 0.313 | 0.132 | 0.252 | cs | 95 | 0.00403 | MV
NA2XS2Y 1x185 RM/25 12/20 kV | 273 | 0.161 | 0.117 | 0.362 | cs | 185 | 0.00403 | MV
NA2XS2Y 1x240 RM/25 12/20 kV | 304 | 0.122 | 0.112 | 0.421 | cs | 240 | 0.00403 | MV
NA2XS2Y 1x95 RM/25 6/10 kV | 315 | 0.313 | 0.123 | 0.249 | cs | 95 | 0.00403 | MV
NA2XS2Y 1x185 RM/25 6/10 kV | 406 | 0.161 | 0.11 | 0.358 | cs | 185 | 0.00403 | MV
NA2XS2Y 1x240 RM/25 6/10 kV | 456 | 0.122 | 0.105 | 0.416 | cs | 240 | 0.00403 | MV
NA2XS2Y 1x150 RM/25 12/20 kV | 250 | 0.206 | 0.116 | 0.319 | cs | 150 | 0.00403 | MV
NA2XS2Y 1x120 RM/25 12/20 kV | 230 | 0.253 | 0.119 | 0.283 | cs | 120 | 0.00403 | MV
NA2XS2Y 1x70 RM/25 12/20 kV | 190 | 0.443 | 0.132 | 0.22 | cs | 70 | 0.00403 | MV
NA2XS2Y 1x150 RM/25 6/10 kV | 360 | 0.206 | 0.11 | 0.315 | cs | 150 | 0.00403 | MV
NA2XS2Y 1x120 RM/25 6/10 kV | 340 | 0.253 | 0.113 | 0.28 | cs | 120 | 0.00403 | MV
NA2XS2Y 1x70 RM/25 6/10 kV | 280 | 0.443 | 0.123 | 0.217 | cs | 70 | 0.00403 | MV
N2XS(FL)2Y 1x120 RM/35 64/110 kV | 112 | 0.153 | 0.166 | 0.366 | cs | 120 | 0.00393 | HV
N2XS(FL)2Y 1x185 RM/35 64/110 kV | 125 | 0.099 | 0.156 | 0.457 | cs | 185 | 0.00393 | HV
N2XS(FL)2Y 1x240 RM/35 64/110 kV | 135 | 0.075 | 0.149 | 0.526 | cs | 240 | 0.00393 | HV
N2XS(FL)2Y 1x300 RM/35 64/110 kV | 144 | 0.06 | 0.144 | 0.588 | cs | 300 | 0.00393 | HV
15-AL1/3-ST1A 0.4 | 11 | 1.8769 | 0.35 | 0.105 | ol | 16 | 0.00403 | LV
24-AL1/4-ST1A 0.4 | 11.25 | 1.2012 | 0.335 | 0.14 | ol | 24 | 0.00403 | LV
48-AL1/8-ST1A 0.4 | 12.2 | 0.5939 | 0.3 | 0.21 | ol | 48 | 0.00403 | LV
94-AL1/15-ST1A 0.4 | 13.2 | 0.306 | 0.29 | 0.35 | ol | 94 | 0.00403 | LV
34-AL1/6-ST1A 10.0 | 9.7 | 0.8342 | 0.36 | 0.17 | ol | 34 | 0.00403 | MV
48-AL1/8-ST1A 10.0 | 10.1 | 0.5939 | 0.35 | 0.21 | ol | 48 | 0.00403 | MV
70-AL1/11-ST1A 10.0 | 10.4 | 0.4132 | 0.339 | 0.29 | ol | 70 | 0.00403 | MV
94-AL1/15-ST1A 10.0 | 10.75 | 0.306 | 0.33 | 0.35 | ol | 94 | 0.00403 | MV
122-AL1/20-ST1A 10.0 | 11.1 | 0.2376 | 0.323 | 0.41 | ol | 122 | 0.00403 | MV
149-AL1/24-ST1A 10.0 | 11.25 | 0.194 | 0.315 | 0.47 | ol | 149 | 0.00403 | MV
34-AL1/6-ST1A 20.0 | 9.15 | 0.8342 | 0.382 | 0.17 | ol | 34 | 0.00403 | MV
48-AL1/8-ST1A 20.0 | 9.5 | 0.5939 | 0.372 | 0.21 | ol | 48 | 0.00403 | MV
70-AL1/11-ST1A 20.0 | 9.7 | 0.4132 | 0.36 | 0.29 | ol | 70 | 0.00403 | MV
94-AL1/15-ST1A 20.0 | 10 | 0.306 | 0.35 | 0.35 | ol | 94 | 0.00403 | MV
122-AL1/20-ST1A 20.0 | 10.3 | 0.2376 | 0.344 | 0.41 | ol | 122 | 0.00403 | MV
149-AL1/24-ST1A 20.0 | 10.5 | 0.194 | 0.337 | 0.47 | ol | 149 | 0.00403 | MV
184-AL1/30-ST1A 20.0 | 10.75 | 0.1571 | 0.33 | 0.535 | ol | 184 | 0.00403 | MV
243-AL1/39-ST1A 20.0 | 11 | 0.1188 | 0.32 | 0.645 | ol | 243 | 0.00403 | MV
48-AL1/8-ST1A 110.0 | 8 | 0.5939 | 0.46 | 0.21 | ol | 48 | 0.00403 | HV
70-AL1/11-ST1A 110.0 | 8.4 | 0.4132 | 0.45 | 0.29 | ol | 70 | 0.00403 | HV
94-AL1/15-ST1A 110.0 | 8.65 | 0.306 | 0.44 | 0.35 | ol | 94 | 0.00403 | HV
122-AL1/20-ST1A 110.0 | 8.5 | 0.2376 | 0.43 | 0.41 | ol | 122 | 0.00403 | HV
149-AL1/24-ST1A 110.0 | 8.75 | 0.194 | 0.41 | 0.47 | ol | 149 | 0.00403 | HV
184-AL1/30-ST1A 110.0 | 8.8 | 0.1571 | 0.4 | 0.535 | ol | 184 | 0.00403 | HV
243-AL1/39-ST1A 110.0 | 9 | 0.1188 | 0.39 | 0.645 | ol | 243 | 0.00403 | HV
305-AL1/39-ST1A 110.0 | 9.2 | 0.0949 | 0.38 | 0.74 | ol | 305 | 0.00403 | HV
490-AL1/64-ST1A 110.0 | 9.75 | 0.059 | 0.37 | 0.96 | ol | 490 | 0.00403 | HV
679-AL1/86-ST1A 110.0 | 9.95 | 0.042 | 0.36 | 1.15 | ol | 679 | 0.00403 | HV
490-AL1/64-ST1A 220.0 | 10 | 0.059 | 0.285 | 0.96 | ol | 490 | 0.00403 | HV
679-AL1/86-ST1A 220.0 | 11.7 | 0.042 | 0.275 | 1.15 | ol | 679 | 0.00403 | HV
490-AL1/64-ST1A 380.0 | 11 | 0.059 | 0.253 | 0.96 | ol | 490 | 0.00403 | HV
679-AL1/86-ST1A 380.0 | 14.6 | 0.042 | 0.25 | 1.15 | ol | 679 | 0.00403 | HV

## trafo_std_types
| i0_percent | pfe_kw | vkr_percent | sn_mva | vn_lv_kv | vn_hv_kv | vk_percent | shift_degree | vector_group | tap_side | tap_neutral | tap_min | tap_max | tap_step_degree | tap_step_percent | tap_phase_shifter
160 MVA 380/110 kV | 0.06 | 60 | 0.25 | 160 | 110 | 380 | 12.2 | 0 | Yy0 | hv | 0 | -9 | 9 | 0 | 1.5 | FALSE
100 MVA 220/110 kV | 0.06 | 55 | 0.26 | 100 | 110 | 220 | 12 | 0 | Yy0 | hv | 0 | -9 | 9 | 0 | 1.5 | FALSE
63 MVA 110/20 kV | 0.04 | 22 | 0.32 | 63 | 20 | 110 | 18 | 150 | YNd5 | hv | 0 | -9 | 9 | 0 | 1.5 | FALSE
40 MVA 110/20 kV | 0.05 | 18 | 0.34 | 40 | 20 | 110 | 16.2 | 150 | YNd5 | hv | 0 | -9 | 9 | 0 | 1.5 | FALSE
25 MVA 110/20 kV | 0.07 | 14 | 0.41 | 25 | 20 | 110 | 12 | 150 | YNd5 | hv | 0 | -9 | 9 | 0 | 1.5 | FALSE
63 MVA 110/10 kV | 0.04 | 22 | 0.32 | 63 | 10 | 110 | 18 | 150 | YNd5 | hv | 0 | -9 | 9 | 0 | 1.5 | FALSE
40 MVA 110/10 kV | 0.05 | 18 | 0.34 | 40 | 10 | 110 | 16.2 | 150 | YNd5 | hv | 0 | -9 | 9 | 0 | 1.5 | FALSE
25 MVA 110/10 kV | 0.07 | 14 | 0.41 | 25 | 10 | 110 | 12 | 150 | YNd5 | hv | 0 | -9 | 9 | 0 | 1.5 | FALSE
0.25 MVA 20/0.4 kV | 0.32 | 0.8 | 1.44 | 0.25 | 0.4 | 20 | 6 | 150 | Yzn5 | hv | 0 | -2 | 2 | 0 | 2.5 | FALSE
0.4 MVA 20/0.4 kV | 0.3375 | 1.35 | 1.425 | 0.4 | 0.4 | 20 | 6 | 150 | Dyn5 | hv | 0 | -2 | 2 | 0 | 2.5 | FALSE
0.63 MVA 20/0.4 kV | 0.2619 | 1.65 | 1.206 | 0.63 | 0.4 | 20 | 6 | 150 | Dyn5 | hv | 0 | -2 | 2 | 0 | 2.5 | FALSE
0.25 MVA 10/0.4 kV | 0.24 | 0.6 | 1.2 | 0.25 | 0.4 | 10 | 4 | 150 | Dyn5 | hv | 0 | -2 | 2 | 0 | 2.5 | FALSE
0.4 MVA 10/0.4 kV | 0.2375 | 0.95 | 1.325 | 0.4 | 0.4 | 10 | 4 | 150 | Dyn5 | hv | 0 | -2 | 2 | 0 | 2.5 | FALSE
0.63 MVA 10/0.4 kV | 0.1873 | 1.18 | 1.0794 | 0.63 | 0.4 | 10 | 4 | 150 | Dyn5 | hv | 0 | -2 | 2 | 0 | 2.5 | FALSE

## trafo3w_std_types
| sn_hv_mva | sn_mv_mva | sn_lv_mva | vn_hv_kv | vn_mv_kv | vn_lv_kv | vk_hv_percent | vk_mv_percent | vk_lv_percent | vkr_hv_percent | vkr_mv_percent | vkr_lv_percent | pfe_kw | i0_percent | shift_mv_degree | shift_lv_degree | vector_group | tap_side | tap_neutral | tap_min | tap_max | tap_step_percent
63/25/38 MVA 110/20/10 kV | 63 | 25 | 38 | 110 | 20 | 10 | 10.4 | 10.4 | 10.4 | 0.28 | 0.32 | 0.35 | 35 | 0.89 | 0 | 0 | YN0yn0yn0 | hv | 0 | -10 | 10 | 1.2
63/25/38 MVA 110/10/10 kV | 63 | 25 | 38 | 110 | 10 | 10 | 10.4 | 10.4 | 10.4 | 0.28 | 0.32 | 0.35 | 35 | 0.89 | 0 | 0 | YN0yn0yn0 | hv | 0 | -10 | 10 | 1.2

## fuse_std_types
| fuse_type | i_rated_a | t_avg | t_min | t_total | x_avg | x_min | x_total
HV 100A | HV 100A | 100 | 0 | [10.0, 3.64, 0.854, 0.281, 0.1, 0.0531, 0.022, 0.01] | [10.0, 4.267, 1.21, 0.403, 0.1, 0.058, 0.022, 0.01] | 0 | [300.0, 350.0, 450.0, 550.0, 700.0, 850.0, 1200.0, 1752.0] | [600.0, 700.0, 900.0, 1150.0, 1665.0, 2000.0, 3000.0, 4313.0]
HV 10A | HV 10A | 10 | 0 | [10.0, 1675.0, 0.344, 0.156, 0.1, 0.0417, 0.0171, 0.01] | [10.0, 1.3, 0.3, 0.155, 0.1, 0.0555, 0.023, 0.01] | 0 | [30.0, 32.0, 35.0, 37.0, 39.0, 50.0, 70.0, 88.0] | [60.0, 70.0, 80.0, 87.0, 94.0, 110.0, 150.0, 216.0]
HV 125A | HV 125A | 125 | 0 | [10.0, 1.82, 0.344, 0.1, 0.0467, 0.0269, 0.01] | [10.0, 2.478, 0.426, 0.1, 0.0427, 0.0211, 0.01] | 0 | [375.0, 500.0, 700.0, 925.0, 1200.0, 1500.0, 2341.0] | [750.0, 1000.0, 1500.0, 2200.0, 3000.0, 4000.0, 5765.0]
HV 160A | HV 160A | 160 | 0 | [10.0, 4.15, 1.03, 0.198, 0.1, 0.051, 0.0172, 0.01] | [10.0, 2.3, 0.734, 0.274, 0.1, 0.046, 0.0177, 0.01] | 0 | [480.0, 550.0, 700.0, 1000.0, 1260.0, 1600.0, 2500.0, 3227.0] | [960.0, 1300.0, 1700.0, 2200.0, 2996.0, 4000.0, 6000.0, 7946.0]
HV 16A | HV 16A | 16 | 0 | [10.0, 0.352, 0.164, 0.1, 0.0649, 0.0342, 0.01] | [10.0, 2.34, 0.722, 0.181, 0.1, 0.055, 0.0296, 0.01] | 0 | [48.0, 60.0, 65.0, 71.0, 80.0, 100.0, 162.0] | [96.0, 110.0, 125.0, 150.0, 168.0, 200.0, 250.0, 398.0]
HV 200A | HV 200A | 200 | 0 | [10.0, 4.267, 1.21, 0.403, 0.1, 0.058, 0.022, 0.01] | [10.0, 3.73, 1.654, 0.328, 0.1, 0.0531, 0.019, 0.01] | 0 | [600.0, 700.0, 900.0, 1150.0, 1665.0, 2000.0, 3000.0, 4313.0] | [1200.0, 1500.0, 1800.0, 2700.0, 3960.0, 5000.0, 7500.0, 10620.0]
HV 20A | HV 20A | 20 | 0 | [10.0, 1.3, 0.3, 0.155, 0.1, 0.0555, 0.023, 0.01] | [10.0, 1.3, 0.161, 0.1, 0.0611, 0.0399, 0.0141, 0.01] | 0 | [60.0, 70.0, 80.0, 87.0, 94.0, 110.0, 150.0, 216.0] | [120.0, 150.0, 200.0, 223.0, 260.0, 300.0, 450.0, 532.0]
HV 25A | HV 25A | 25 | 0 | [10.0, 2.512, 0.833, 0.299, 0.1, 0.0372, 0.0223, 0.01] | [10.0, 3.125, 0.597, 0.198, 0.1, 0.0378, 0.022, 0.01] | 0 | [75.0, 82.0, 90.0, 100.0, 124.0, 170.0, 200.0, 289.0] | [150.0, 170.0, 210.0, 250.0, 294.0, 400.0, 500.0, 711.0]
HV 31.5A | HV 31.5A | 31.5 | 0 | [10.0, 2.34, 0.722, 0.181, 0.1, 0.055, 0.0296, 0.01] | [10.0, 2.84, 0.368, 0.164, 0.1, 0.0621, 0.0378, 0.0195, 0.01] | 0 | [95.0, 110.0, 125.0, 150.0, 165.0, 200.0, 250.0, 390.0] | [189.0, 220.0, 300.0, 350.0, 393.0, 450.0, 530.0, 700.0, 960.0]
HV 40A | HV 40A | 40 | 0 | [10.0, 1.3, 0.161, 0.1, 0.0611, 0.0399, 0.0141, 0.01] | [10.0, 2.05, 0.369, 0.198, 0.1, 0.051, 0.0298, 0.01] | 0 | [120.0, 150.0, 200.0, 223.0, 260.0, 300.0, 450.0, 532.0] | [240.0, 300.0, 400.0, 450.0, 530.0, 650.0, 800.0, 1311.0]
HV 50A | HV 50A | 50 | 0 | [10.0, 3.215, 0.597, 0.198, 0.1, 0.0378, 0.022, 0.01] | [10.0, 3.64, 0.854, 0.281, 0.1, 0.0531, 0.022, 0.01] | 0 | [150.0, 170.0, 210.0, 250.0, 294.0, 400.0, 500.0, 711.0] | [300.0, 350.0, 450.0, 550.0, 700.0, 850.0, 1200.0, 1752.0]
HV 6.3A | HV 6.3A | 6.3 | 0 | [10.0, 1.39, 0.344, 0.168, 0.1, 0.056, 0.0263, 0.01] | [10.0, 1.711, 0.516, 0.198, 0.1, 0.0634, 0.0303, 0.01] | 0 | [19.0, 19.5, 20.4, 20.8, 22.0, 25.0, 32.0, 48.0] | [38.0, 40.0, 43.0, 48.0, 53.0, 60.0, 75.0, 118.0]
HV 63A | HV 63A | 63 | 0 | [10.0, 2.84, 0.368, 0.164, 0.1, 0.0621, 0.0378, 0.0195, 0.01] | [10.0, 1.82, 0.344, 0.1, 0.0467, 0.0269, 0.01] | 0 | [189.0, 220.0, 300.0, 350.0, 393.0, 450.0, 530.0, 700.0, 961.0] | [378.0, 500.0, 700.0, 934.0, 1200.0, 1500.0, 2366.0]
HV 80A | HV 80A | 80 | 0 | [10.0, 2.05, 0.369, 0.198, 0.1, 0.051, 0.0298, 0.01] | [10.0, 4.15, 1.03, 0.198, 0.1, 0.051, 0.0172, 0.01] | 0 | [240.0, 300.0, 400.0, 450.0, 530.0, 650.0, 800.0, 1311.0] | [480.0, 550.0, 700.0, 1000.0, 1260.0, 1600.0, 2500.0, 3227.0]
Siemens NH-1-100 | Siemens NH-1-100 | 100 | [5400.0, 2000.0, 400.0, 20.0, 1.0, 0.2, 0.012, 0.004] | 0 | 0 | [150.0, 190.0, 250.0, 430.0, 900.0, 1250.0, 2700.0, 3600.0] | 0 | 0
Siemens NH-1-125 | Siemens NH-1-125 | 125 | [4800.0, 120.0, 7.0, 0.1, 0.004] | 0 | 0 | [180.0, 400.0, 740.0, 2000.0, 4250.0] | 0 | 0
Siemens NH-1-16 | Siemens NH-1-16 | 16 | [4000.0, 400.0, 2.0, 0.1, 0.04, 0.01] | 0 | 0 | [26.0, 35.0, 75.0, 150.0, 200.0, 300.0] | 0 | 0
Siemens NH-1-160 | Siemens NH-1-160 | 160 | [4800.0, 120.0, 7.0, 0.1, 0.004] | 0 | 0 | [210.0, 500.0, 900.0, 2300.0, 5000.0] | 0 | 0
Siemens NH-1-25 | Siemens NH-1-25 | 25 | [4000.0, 1000.0, 10.0, 0.2, 0.02, 0.01] | 0 | 0 | [40.0, 50.0, 100.0, 210.0, 400.0, 500.0] | 0 | 0
Siemens NH-1-50 | Siemens NH-1-50 | 50 | [4000.0, 40.0, 4.0, 1.0, 0.02, 0.01] | 0 | 0 | [86.0, 200.0, 300.0, 400.0, 1000.0, 1280.0] | 0 | 0
Siemens NH-1-63 | Siemens NH-1-63 | 63 | [4000.0, 100.0, 10.0, 2.0, 0.04, 0.01] | 0 | 0 | [100.0, 200.0, 300.0, 400.0, 1000.0, 1500.0] | 0 | 0
Siemens NH-1-80 | Siemens NH-1-80 | 80 | [4800.0, 120.0, 7.0, 0.1, 0.01] | 0 | 0 | [150.58, 250.0, 450.0, 1150.0, 2470.0] | 0 | 0
Siemens NH-2-1000 | Siemens NH-2-1000 | 1000 | [4800.0, 120.0, 7.0, 0.1, 0.004] | 0 | 0 | [1900.0, 3500.0, 8400.0, 24000.0, 52000.0] | 0 | 0
Siemens NH-2-200 | Siemens NH-2-200 | 200 | [4800.0, 120.0, 7.0, 0.1, 0.004] | 0 | 0 | [280.0, 650.0, 1200.0, 3000.0, 7000.0] | 0 | 0
Siemens NH-2-224 | Siemens NH-2-224 | 224 | [4800.0, 120.0, 7.0, 0.2, 0.04, 0.004] | 0 | 0 | [400.0, 750.0, 1453.0, 3025.0, 4315.0, 7600.0] | 0 | 0
Siemens NH-2-250 | Siemens NH-2-250 | 250 | [4800.0, 120.0, 7.0, 0.1, 0.004] | 0 | 0 | [450.0, 800.0, 1650.0, 4000.0, 8500.0] | 0 | 0
Siemens NH-2-315 | Siemens NH-2-315 | 315 | [4800.0, 120.0, 7.0, 0.1, 0.004] | 0 | 0 | [550.0, 920.0, 1900.0, 5000.0, 11000.0] | 0 | 0
Siemens NH-2-355 | Siemens NH-2-355 | 355 | [4800.0, 120.0, 6.0, 0.1, 0.004] | 0 | 0 | [650.0, 1116.27, 2350.0, 5840.0, 12790.0] | 0 | 0
Siemens NH-2-400 | Siemens NH-2-400 | 400 | [4800.0, 120.0, 7.0, 0.1, 0.004] | 0 | 0 | [720.0, 1350.0, 2800.0, 6500.0, 15000.0] | 0 | 0
Siemens NH-2-425 | Siemens NH-2-425 | 425 | [4800.0, 120.0, 7.0, 0.1, 0.004] | 0 | 0 | [850.0, 1500.0, 3050.0, 7500.0, 16500.0] | 0 | 0
Siemens NH-2-630 | Siemens NH-2-630 | 630 | [4800.0, 120.0, 7.0, 0.1, 0.004] | 0 | 0 | [1200.0, 2000.0, 4800.0, 12000.0, 26000.0] | 0 | 0

## dtypes
| element | column | dtype
0 | bus | name | object
1 | bus | vn_kv | float64
2 | bus | type | object
3 | bus | zone | object
4 | bus | in_service | bool
5 | load | name | object
6 | load | bus | uint32
7 | load | p_mw | float64
8 | load | q_mvar | float64
9 | load | const_z_percent | float64
10 | load | const_i_percent | float64
11 | load | sn_mva | float64
12 | load | scaling | float64
13 | load | in_service | bool
14 | load | type | object
15 | ext_grid | name | object
16 | ext_grid | bus | uint32
17 | ext_grid | vm_pu | float64
18 | ext_grid | va_degree | float64
19 | ext_grid | slack_weight | float64
20 | ext_grid | in_service | bool
21 | line | name | object
22 | line | std_type | object
23 | line | from_bus | uint32
24 | line | to_bus | uint32
25 | line | length_km | float64
26 | line | r_ohm_per_km | float64
27 | line | x_ohm_per_km | float64
28 | line | c_nf_per_km | float64
29 | line | g_us_per_km | float64
30 | line | max_i_ka | float64
31 | line | df | float64
32 | line | parallel | uint32
33 | line | type | object
34 | line | in_service | bool
35 | trafo | name | object
36 | trafo | std_type | object
37 | trafo | hv_bus | uint32
38 | trafo | lv_bus | uint32
39 | trafo | sn_mva | float64
40 | trafo | vn_hv_kv | float64
41 | trafo | vn_lv_kv | float64
42 | trafo | vk_percent | float64
43 | trafo | vkr_percent | float64
44 | trafo | pfe_kw | float64
45 | trafo | i0_percent | float64
46 | trafo | shift_degree | float64
47 | trafo | tap_side | object
48 | trafo | tap_neutral | int32
49 | trafo | tap_min | int32
50 | trafo | tap_max | int32
51 | trafo | tap_step_percent | float64
52 | trafo | tap_step_degree | float64
53 | trafo | tap_pos | int32
54 | trafo | tap_phase_shifter | bool
55 | trafo | parallel | uint32
56 | trafo | df | float64
57 | trafo | in_service | bool
58 | line_geodata | coords | object
59 | bus_geodata | x | float64
60 | bus_geodata | y | float64
61 | bus_geodata | coords | object

## parameters
| version | format_version | converged | OPF_converged | name | f_hz | sn_mva
0 | 2.14.6 | 2.14.0 | FALSE | FALSE |  | 50 | 1