## bus
| name | vn_kv | type | zone | in_service
0 | bus_LV_4001-24_0_3_node_0 | 0.4 | n |  | TRUE
1 | bus_LV_4001-24_0_3_node_1 | 0.4 | n |  | TRUE
2 | bus_LV_4001-24_0_3_node_2 | 0.4 | n |  | TRUE
3 | bus_LV_4001-24_0_3_node_3 | 0.4 | n |  | TRUE
4 | bus_LV_4001-24_0_3_node_4 | 0.4 | n |  | TRUE
5 | bus_LV_4001-24_0_3_node_10 | 0.4 | n |  | TRUE
6 | bus_LV_4001-24_0_3_node_63 | 0.4 | n |  | TRUE
7 | bus_LV_4001-24_0_3_node_17 | 0.4 | n |  | TRUE
8 | bus_LV_4001-24_0_3_node_33 | 0.4 | n |  | TRUE
9 | bus_LV_4001-24_0_3_node_5 | 0.4 | n |  | TRUE
10 | bus_LV_4001-24_0_3_node_22 | 0.4 | n |  | TRUE
11 | bus_LV_4001-24_0_3_node_18 | 0.4 | n |  | TRUE
12 | bus_LV_4001-24_0_3_node_14 | 0.4 | n |  | TRUE
13 | bus_LV_4001-24_0_3_node_64 | 0.4 | n |  | TRUE
14 | bus_LV_4001-24_0_3_node_112 | 0.4 | n |  | TRUE
15 | bus_LV_4001-24_0_3_node_38 | 0.4 | n |  | TRUE
16 | bus_LV_4001-24_0_3_node_56 | 0.4 | n |  | TRUE
17 | bus_LV_4001-24_0_3_node_32 | 0.4 | n |  | TRUE
18 | bus_LV_4001-24_0_3_node_13 | 0.4 | n |  | TRUE
19 | bus_LV_4001-24_0_3_node_83 | 0.4 | n |  | TRUE
20 | bus_LV_4001-24_0_3_node_12 | 0.4 | n |  | TRUE
21 | bus_LV_4001-24_0_3_node_69 | 0.4 | n |  | TRUE
22 | bus_LV_4001-24_0_3_node_67 | 0.4 | n |  | TRUE
23 | bus_LV_4001-24_0_3_node_76 | 0.4 | n |  | TRUE
24 | bus_LV_4001-24_0_3_node_75 | 0.4 | n |  | TRUE
25 | bus_LV_4001-24_0_3_node_11 | 0.4 | n |  | TRUE
26 | bus_LV_4001-24_0_3_node_82 | 0.4 | n |  | TRUE
27 | bus_LV_4001-24_0_3_node_15 | 0.4 | n |  | TRUE
28 | bus_LV_4001-24_0_3_node_16 | 0.4 | n |  | TRUE
29 | bus_LV_4001-24_0_3_node_111 | 0.4 | n |  | TRUE
30 | bus_LV_4001-24_0_3_node_81 | 0.4 | n |  | TRUE
31 | bus_LV_4001-24_0_3_node_104 | 0.4 | n |  | TRUE
32 | bus_LV_4001-24_0_3_node_43 | 0.4 | n |  | TRUE
33 | bus_LV_4001-24_0_3_node_96 | 0.4 | n |  | TRUE
34 | bus_LV_4001-24_0_3_node_42 | 0.4 | n |  | TRUE
35 | bus_LV_4001-24_0_3_node_97 | 0.4 | n |  | TRUE
36 | bus_LV_4001-24_0_3_node_47 | 0.4 | n |  | TRUE
37 | bus_LV_4001-24_0_3_node_57 | 0.4 | n |  | TRUE
38 | bus_LV_4001-24_0_3_node_102 | 0.4 | n |  | TRUE
39 | bus_LV_4001-24_0_3_node_101 | 0.4 | n |  | TRUE
40 | bus_LV_4001-24_0_3_node_100 | 0.4 | n |  | TRUE
41 | bus_LV_4001-24_0_3_node_91 | 0.4 | n |  | TRUE
42 | bus_LV_4001-24_0_3_node_103 | 0.4 | n |  | TRUE
43 | bus_LV_4001-24_0_3_node_65 | 0.4 | n |  | TRUE
44 | bus_LV_4001-24_0_3_node_68 | 0.4 | n |  | TRUE
45 | bus_LV_4001-24_0_3_node_66 | 0.4 | n |  | TRUE
46 | bus_LV_4001-24_0_3_node_70 | 0.4 | n |  | TRUE
47 | bus_LV_4001-24_0_3_node_71 | 0.4 | n |  | TRUE
48 | bus_LV_4001-24_0_3_node_72 | 0.4 | n |  | TRUE
49 | bus_LV_4001-24_0_3_node_73 | 0.4 | n |  | TRUE
50 | bus_LV_4001-24_0_3_node_74 | 0.4 | n |  | TRUE
51 | bus_LV_4001-24_0_3_node_77 | 0.4 | n |  | TRUE
52 | bus_LV_4001-24_0_3_node_78 | 0.4 | n |  | TRUE
53 | bus_LV_4001-24_0_3_node_79 | 0.4 | n |  | TRUE
54 | bus_LV_4001-24_0_3_node_80 | 0.4 | n |  | TRUE
55 | bus_LV_4001-24_0_3_node_84 | 0.4 | n |  | TRUE
56 | bus_LV_4001-24_0_3_node_85 | 0.4 | n |  | TRUE
57 | bus_LV_4001-24_0_3_node_86 | 0.4 | n |  | TRUE
58 | bus_LV_4001-24_0_3_node_87 | 0.4 | n |  | TRUE
59 | bus_LV_4001-24_0_3_node_92 | 0.4 | n |  | TRUE
60 | bus_LV_4001-24_0_3_node_107 | 0.4 | n |  | TRUE
61 | bus_LV_4001-24_0_3_node_88 | 0.4 | n |  | TRUE
62 | bus_LV_4001-24_0_3_node_105 | 0.4 | n |  | TRUE
63 | bus_LV_4001-24_0_3_node_89 | 0.4 | n |  | TRUE
64 | bus_LV_4001-24_0_3_node_95 | 0.4 | n |  | TRUE
65 | bus_LV_4001-24_0_3_node_94 | 0.4 | n |  | TRUE
66 | bus_LV_4001-24_0_3_node_90 | 0.4 | n |  | TRUE
67 | bus_LV_4001-24_0_3_node_108 | 0.4 | n |  | TRUE
68 | bus_LV_4001-24_0_3_node_106 | 0.4 | n |  | TRUE
69 | bus_LV_4001-24_0_3_node_110 | 0.4 | n |  | TRUE
70 | bus_LV_4001-24_0_3_node_113 | 0.4 | n |  | TRUE
71 | bus_LV_4001-24_0_3_node_109 | 0.4 | n |  | TRUE
72 | bus_MV_522_0_node_40 | 20 | n |  | TRUE

## load
| name | bus | p_mw | q_mvar | const_z_percent | const_i_percent | sn_mva | scaling | in_service | type
0 | LV_4001-24_0_3_load_0 | 0 | 0.0018438 | 0.00046209 | 0 | 0 |  | 1 | TRUE | wye
1 | LV_4001-24_0_3_load_3 | 3 | 0.0017539 | 0.00043956 | 0 | 0 |  | 1 | TRUE | wye
2 | LV_4001-24_0_3_load_10 | 5 | 0.00062718 | 0.00015719 | 0 | 0 |  | 1 | TRUE | wye
3 | LV_4001-24_0_3_load_63 | 6 | 0.0017527 | 0.00043926 | 0 | 0 |  | 1 | TRUE | wye
4 | LV_4001-24_0_3_load_33 | 8 | 0.0019686 | 0.00049338 | 0 | 0 |  | 1 | TRUE | wye
5 | LV_4001-24_0_3_load_22 | 10 | 0.0030322 | 0.00075993 | 0 | 0 |  | 1 | TRUE | wye
6 | LV_4001-24_0_3_load_18 | 11 | 0.0032071 | 0.00080377 | 0 | 0 |  | 1 | TRUE | wye
7 | LV_4001-24_0_3_load_64 | 13 | 0.0017527 | 0.00043926 | 0 | 0 |  | 1 | TRUE | wye
8 | LV_4001-24_0_3_load_112 | 14 | 0.013102 | 0.0032836 | 0 | 0 |  | 1 | TRUE | wye
9 | LV_4001-24_0_3_load_38 | 15 | 0.0067358 | 0.0016881 | 0 | 0 |  | 1 | TRUE | wye
10 | LV_4001-24_0_3_load_32 | 17 | 0.0021659 | 0.00054283 | 0 | 0 |  | 1 | TRUE | wye
11 | LV_4001-24_0_3_load_83 | 19 | 0.0006139 | 0.00015386 | 0 | 0 |  | 1 | TRUE | wye
12 | LV_4001-24_0_3_load_69 | 21 | 0.0015028 | 0.00037663 | 0 | 0 |  | 1 | TRUE | wye
13 | LV_4001-24_0_3_load_67 | 22 | 0.0015041 | 0.00037695 | 0 | 0 |  | 1 | TRUE | wye
14 | LV_4001-24_0_3_load_76 | 23 | 0.0016739 | 0.00041952 | 0 | 0 |  | 1 | TRUE | wye
15 | LV_4001-24_0_3_load_75 | 24 | 0.0017785 | 0.00044573 | 0 | 0 |  | 1 | TRUE | wye
16 | LV_4001-24_0_3_load_11 | 25 | 0.0025193 | 0.00063141 | 0 | 0 |  | 1 | TRUE | wye
17 | LV_4001-24_0_3_load_82 | 26 | 0.0015498 | 0.00038842 | 0 | 0 |  | 1 | TRUE | wye
18 | LV_4001-24_0_3_load_111 | 29 | 0.0057588 | 0.0014433 | 0 | 0 |  | 1 | TRUE | wye
19 | LV_4001-24_0_3_load_81 | 30 | 0.00061402 | 0.00015389 | 0 | 0 |  | 1 | TRUE | wye
20 | LV_4001-24_0_3_load_96 | 33 | 0.0151 | 0.0037844 | 0 | 0 |  | 1 | TRUE | wye
21 | LV_4001-24_0_3_load_97 | 35 | 0.018564 | 0.0046527 | 0 | 0 |  | 1 | TRUE | wye
22 | LV_4001-24_0_3_load_57 | 37 | 0.012677 | 0.0031772 | 0 | 0 |  | 1 | TRUE | wye
23 | LV_4001-24_0_3_load_101 | 39 | 0.012149 | 0.0030448 | 0 | 0 |  | 1 | TRUE | wye
24 | LV_4001-24_0_3_load_100 | 40 | 0.0069521 | 0.0017423 | 0 | 0 |  | 1 | TRUE | wye
25 | LV_4001-24_0_3_load_65 | 43 | 0.0017536 | 0.0004395 | 0 | 0 |  | 1 | TRUE | wye
26 | LV_4001-24_0_3_load_68 | 44 | 0.0017548 | 0.0004398 | 0 | 0 |  | 1 | TRUE | wye
27 | LV_4001-24_0_3_load_66 | 45 | 0.0015037 | 0.00037685 | 0 | 0 |  | 1 | TRUE | wye
28 | LV_4001-24_0_3_load_70 | 46 | 0.0016448 | 0.00041223 | 0 | 0 |  | 1 | TRUE | wye
29 | LV_4001-24_0_3_load_71 | 47 | 0.0016041 | 0.00040202 | 0 | 0 |  | 1 | TRUE | wye
30 | LV_4001-24_0_3_load_72 | 48 | 0.0016034 | 0.00040184 | 0 | 0 |  | 1 | TRUE | wye
31 | LV_4001-24_0_3_load_73 | 49 | 0.0016422 | 0.00041159 | 0 | 0 |  | 1 | TRUE | wye
32 | LV_4001-24_0_3_load_74 | 50 | 0.0016427 | 0.00041169 | 0 | 0 |  | 1 | TRUE | wye
33 | LV_4001-24_0_3_load_77 | 51 | 0.0016034 | 0.00040184 | 0 | 0 |  | 1 | TRUE | wye
34 | LV_4001-24_0_3_load_78 | 52 | 0.0016423 | 0.00041161 | 0 | 0 |  | 1 | TRUE | wye
35 | LV_4001-24_0_3_load_79 | 53 | 0.00065001 | 0.00016291 | 0 | 0 |  | 1 | TRUE | wye
36 | LV_4001-24_0_3_load_80 | 54 | 0.0016415 | 0.0004114 | 0 | 0 |  | 1 | TRUE | wye
37 | LV_4001-24_0_3_load_84 | 55 | 0.0014835 | 0.0003718 | 0 | 0 |  | 1 | TRUE | wye
38 | LV_4001-24_0_3_load_107 | 60 | 0.012514 | 0.0031363 | 0 | 0 |  | 1 | TRUE | wye
39 | LV_4001-24_0_3_load_105 | 62 | 0.011731 | 0.00294 | 0 | 0 |  | 1 | TRUE | wye
40 | LV_4001-24_0_3_load_94 | 65 | 0.0086836 | 0.0021763 | 0 | 0 |  | 1 | TRUE | wye
41 | LV_4001-24_0_3_load_110 | 69 | 0.011861 | 0.0029726 | 0 | 0 |  | 1 | TRUE | wye
42 | LV_4001-24_0_3_load_113 | 70 | 0.0059662 | 0.0014953 | 0 | 0 |  | 1 | TRUE | wye
43 | LV_4001-24_0_3_load_109 | 71 | 0.0038538 | 0.00096585 | 0 | 0 |  | 1 | TRUE | wye

## ext_grid
| name | bus | vm_pu | va_degree | slack_weight | in_service
0 |  | 37 | 1 | 0 | 1 | TRUE

## line
| name | std_type | from_bus | to_bus | length_km | r_ohm_per_km | x_ohm_per_km | c_nf_per_km | g_us_per_km | max_i_ka | df | parallel | type | in_service
0 | LV_4001-24_0_3_line_0 |  | 0 | 1 | 0.01164 | 0.125 | 0.08 | 261 | 0 | 0.364 | 1 | 1 | cs | TRUE
1 | LV_4001-24_0_3_line_1 |  | 0 | 2 | 0.026067 | 0.125 | 0.08 | 261 | 0 | 0.364 | 1 | 1 | cs | TRUE
2 | LV_4001-24_0_3_line_2 |  | 1 | 3 | 0.018642 | 0.125 | 0.08 | 261 | 0 | 0.364 | 1 | 1 | cs | TRUE
3 | LV_4001-24_0_3_line_3 |  | 1 | 4 | 0.045075 | 0.125 | 0.08 | 261 | 0 | 0.364 | 1 | 1 | cs | TRUE
4 | LV_4001-24_0_3_line_4 |  | 2 | 5 | 0.025275 | 0.125 | 0.08 | 261 | 0 | 0.364 | 1 | 1 | cs | TRUE
5 | LV_4001-24_0_3_line_5 |  | 3 | 6 | 0.0083114 | 0.125 | 0.08 | 261 | 0 | 0.364 | 1 | 1 | cs | TRUE
6 | LV_4001-24_0_3_line_6 |  | 4 | 7 | 0.026654 | 0.125 | 0.08 | 261 | 0 | 0.364 | 1 | 1 | cs | TRUE
7 | LV_4001-24_0_3_line_7 |  | 4 | 8 | 0.015874 | 0.125 | 0.08 | 261 | 0 | 0.364 | 1 | 1 | cs | TRUE
8 | LV_4001-24_0_3_line_8 |  | 5 | 12 | 0.011988 | 0.125 | 0.08 | 261 | 0 | 0.364 | 1 | 1 | cs | TRUE
9 | LV_4001-24_0_3_line_9 |  | 6 | 13 | 0.0083106 | 0.125 | 0.08 | 261 | 0 | 0.364 | 1 | 1 | cs | TRUE
10 | LV_4001-24_0_3_line_10 |  | 7 | 14 | 0.042745 | 0.125 | 0.08 | 261 | 0 | 0.364 | 1 | 1 | cs | TRUE
11 | LV_4001-24_0_3_line_11 |  | 8 | 17 | 0.029393 | 0.125 | 0.08 | 261 | 0 | 0.364 | 1 | 1 | cs | TRUE
12 | LV_4001-24_0_3_line_12 |  | 9 | 10 | 0.016495 | 0.125 | 0.08 | 261 | 0 | 0.364 | 1 | 1 | cs | TRUE
13 | LV_4001-24_0_3_line_13 |  | 9 | 11 | 0.021833 | 0.125 | 0.08 | 261 | 0 | 0.364 | 1 | 1 | cs | TRUE
14 | LV_4001-24_0_3_line_14 |  | 10 | 17 | 0.027869 | 0.125 | 0.08 | 261 | 0 | 0.364 | 1 | 1 | cs | TRUE
15 | LV_4001-24_0_3_line_15 |  | 12 | 26 | 0.018647 | 0.125 | 0.08 | 261 | 0 | 0.364 | 1 | 1 | cs | TRUE
16 | LV_4001-24_0_3_line_16 |  | 12 | 19 | 0.016695 | 0.125 | 0.08 | 261 | 0 | 0.364 | 1 | 1 | cs | TRUE
17 | LV_4001-24_0_3_line_17 |  | 13 | 43 | 0.0083108 | 0.125 | 0.08 | 261 | 0 | 0.364 | 1 | 1 | cs | TRUE
18 | LV_4001-24_0_3_line_18 |  | 14 | 28 | 0.008436 | 0.125 | 0.08 | 261 | 0 | 0.364 | 1 | 1 | cs | TRUE
19 | LV_4001-24_0_3_line_19 |  | 15 | 16 | 0.0048305 | 0.125 | 0.08 | 261 | 0 | 0.364 | 1 | 1 | cs | TRUE
20 | LV_4001-24_0_3_line_20 |  | 16 | 37 | 0.042877 | 0.125 | 0.08 | 261 | 0 | 0.364 | 1 | 1 | cs | TRUE
21 | LV_4001-24_0_3_line_21 |  | 16 | 32 | 0.02869 | 0.125 | 0.08 | 261 | 0 | 0.364 | 1 | 1 | cs | TRUE
22 | LV_4001-24_0_3_line_22 |  | 18 | 19 | 0.01974 | 0.125 | 0.08 | 261 | 0 | 0.364 | 1 | 1 | cs | TRUE
23 | LV_4001-24_0_3_line_23 |  | 18 | 20 | 0.033408 | 0.125 | 0.08 | 261 | 0 | 0.364 | 1 | 1 | cs | TRUE
24 | LV_4001-24_0_3_line_24 |  | 20 | 25 | 0.02674 | 0.125 | 0.08 | 261 | 0 | 0.364 | 1 | 1 | cs | TRUE
25 | LV_4001-24_0_3_line_25 |  | 21 | 22 | 0.0082426 | 0.125 | 0.08 | 261 | 0 | 0.364 | 1 | 1 | cs | TRUE
26 | LV_4001-24_0_3_line_26 |  | 22 | 45 | 0.0082396 | 0.125 | 0.08 | 261 | 0 | 0.364 | 1 | 1 | cs | TRUE
27 | LV_4001-24_0_3_line_27 |  | 23 | 24 | 0.0040858 | 0.125 | 0.08 | 261 | 0 | 0.364 | 1 | 1 | cs | TRUE
28 | LV_4001-24_0_3_line_28 |  | 24 | 50 | 0.0040716 | 0.125 | 0.08 | 261 | 0 | 0.364 | 1 | 1 | cs | TRUE
29 | LV_4001-24_0_3_line_29 |  | 26 | 30 | 0.0041874 | 0.125 | 0.08 | 261 | 0 | 0.364 | 1 | 1 | cs | TRUE
30 | LV_4001-24_0_3_line_30 |  | 27 | 28 | 0.019485 | 0.125 | 0.08 | 261 | 0 | 0.364 | 1 | 1 | cs | TRUE
31 | LV_4001-24_0_3_line_31 |  | 27 | 29 | 0.0259 | 0.125 | 0.08 | 261 | 0 | 0.364 | 1 | 1 | cs | TRUE
32 | LV_4001-24_0_3_line_32 |  | 29 | 31 | 0.029909 | 0.125 | 0.08 | 261 | 0 | 0.364 | 1 | 1 | cs | TRUE
33 | LV_4001-24_0_3_line_33 |  | 30 | 54 | 0.0041612 | 0.125 | 0.08 | 261 | 0 | 0.364 | 1 | 1 | cs | TRUE
34 | LV_4001-24_0_3_line_34 |  | 31 | 58 | 0.038018 | 0.125 | 0.08 | 261 | 0 | 0.364 | 1 | 1 | cs | TRUE
35 | LV_4001-24_0_3_line_35 |  | 32 | 33 | 0.0294 | 0.125 | 0.08 | 261 | 0 | 0.364 | 1 | 1 | cs | TRUE
36 | LV_4001-24_0_3_line_36 |  | 32 | 34 | 0.032606 | 0.125 | 0.08 | 261 | 0 | 0.364 | 1 | 1 | cs | TRUE
37 | LV_4001-24_0_3_line_37 |  | 34 | 35 | 0.00090751 | 0.125 | 0.08 | 261 | 0 | 0.364 | 1 | 1 | cs | TRUE
38 | LV_4001-24_0_3_line_38 |  | 36 | 37 | 0.0057983 | 0.125 | 0.08 | 261 | 0 | 0.364 | 1 | 2 | cs | TRUE
39 | LV_4001-24_0_3_line_39 |  | 36 | 38 | 0.022426 | 0.125 | 0.08 | 261 | 0 | 0.364 | 1 | 2 | cs | TRUE
40 | LV_4001-24_0_3_line_40 |  | 38 | 42 | 0.023182 | 0.125 | 0.08 | 261 | 0 | 0.364 | 1 | 1 | cs | TRUE
41 | LV_4001-24_0_3_line_41 |  | 38 | 39 | 0.049528 | 0.125 | 0.08 | 261 | 0 | 0.364 | 1 | 1 | cs | TRUE
42 | LV_4001-24_0_3_line_42 |  | 40 | 41 | 0.026884 | 0.125 | 0.08 | 261 | 0 | 0.364 | 1 | 1 | cs | TRUE
43 | LV_4001-24_0_3_line_43 |  | 41 | 66 | 0.027078 | 0.125 | 0.08 | 261 | 0 | 0.364 | 1 | 1 | cs | TRUE
44 | LV_4001-24_0_3_line_44 |  | 42 | 69 | 0.032394 | 0.125 | 0.08 | 261 | 0 | 0.364 | 1 | 1 | cs | TRUE
45 | LV_4001-24_0_3_line_45 |  | 42 | 61 | 0.026798 | 0.125 | 0.08 | 261 | 0 | 0.364 | 1 | 1 | cs | TRUE
46 | LV_4001-24_0_3_line_46 |  | 43 | 44 | 0.0083143 | 0.125 | 0.08 | 261 | 0 | 0.364 | 1 | 1 | cs | TRUE
47 | LV_4001-24_0_3_line_47 |  | 44 | 45 | 0.0082536 | 0.125 | 0.08 | 261 | 0 | 0.364 | 1 | 1 | cs | TRUE
48 | LV_4001-24_0_3_line_48 |  | 46 | 47 | 0.0042087 | 0.125 | 0.08 | 261 | 0 | 0.364 | 1 | 1 | cs | TRUE
49 | LV_4001-24_0_3_line_49 |  | 46 | 48 | 0.0040312 | 0.125 | 0.08 | 261 | 0 | 0.364 | 1 | 1 | cs | TRUE
50 | LV_4001-24_0_3_line_50 |  | 47 | 49 | 0.0039938 | 0.125 | 0.08 | 261 | 0 | 0.364 | 1 | 1 | cs | TRUE
51 | LV_4001-24_0_3_line_51 |  | 48 | 50 | 0.0041709 | 0.125 | 0.08 | 261 | 0 | 0.364 | 1 | 1 | cs | TRUE
52 | LV_4001-24_0_3_line_52 |  | 49 | 51 | 0.0042461 | 0.125 | 0.08 | 261 | 0 | 0.364 | 1 | 1 | cs | TRUE
53 | LV_4001-24_0_3_line_53 |  | 51 | 52 | 0.003953 | 0.125 | 0.08 | 261 | 0 | 0.364 | 1 | 1 | cs | TRUE
54 | LV_4001-24_0_3_line_54 |  | 52 | 53 | 0.0042895 | 0.125 | 0.08 | 261 | 0 | 0.364 | 1 | 1 | cs | TRUE
55 | LV_4001-24_0_3_line_55 |  | 53 | 54 | 0.0039101 | 0.125 | 0.08 | 261 | 0 | 0.364 | 1 | 1 | cs | TRUE
56 | LV_4001-24_0_3_line_56 |  | 55 | 56 | 0.045952 | 0.125 | 0.08 | 261 | 0 | 0.364 | 1 | 1 | cs | TRUE
57 | LV_4001-24_0_3_line_57 |  | 55 | 57 | 0.019599 | 0.125 | 0.08 | 261 | 0 | 0.364 | 1 | 1 | cs | TRUE
58 | LV_4001-24_0_3_line_58 |  | 56 | 58 | 0.030667 | 0.125 | 0.08 | 261 | 0 | 0.364 | 1 | 1 | cs | TRUE
59 | LV_4001-24_0_3_line_59 |  | 57 | 59 | 0.015664 | 0.125 | 0.08 | 261 | 0 | 0.364 | 1 | 1 | cs | TRUE
60 | LV_4001-24_0_3_line_60 |  | 58 | 60 | 0.033829 | 0.125 | 0.08 | 261 | 0 | 0.364 | 1 | 1 | cs | TRUE
61 | LV_4001-24_0_3_line_61 |  | 59 | 65 | 0.059845 | 0.125 | 0.08 | 261 | 0 | 0.364 | 1 | 1 | cs | TRUE
62 | LV_4001-24_0_3_line_62 |  | 60 | 67 | 0.032034 | 0.125 | 0.08 | 261 | 0 | 0.364 | 1 | 1 | cs | TRUE
63 | LV_4001-24_0_3_line_63 |  | 61 | 62 | 0.044896 | 0.125 | 0.08 | 261 | 0 | 0.364 | 1 | 1 | cs | TRUE
64 | LV_4001-24_0_3_line_64 |  | 62 | 66 | 0.037745 | 0.125 | 0.08 | 261 | 0 | 0.364 | 1 | 1 | cs | TRUE
65 | LV_4001-24_0_3_line_65 |  | 63 | 64 | 0.069424 | 0.125 | 0.08 | 261 | 0 | 0.364 | 1 | 1 | cs | TRUE
66 | LV_4001-24_0_3_line_66 |  | 63 | 65 | 0.044799 | 0.125 | 0.08 | 261 | 0 | 0.364 | 1 | 1 | cs | TRUE
67 | LV_4001-24_0_3_line_67 |  | 64 | 70 | 0.023336 | 0.125 | 0.08 | 261 | 0 | 0.364 | 1 | 1 | cs | TRUE
68 | LV_4001-24_0_3_line_68 |  | 67 | 71 | 0.010913 | 0.125 | 0.08 | 261 | 0 | 0.364 | 1 | 1 | cs | TRUE
69 | LV_4001-24_0_3_line_69 |  | 67 | 68 | 0.004001 | 0.125 | 0.08 | 261 | 0 | 0.364 | 1 | 1 | cs | TRUE
70 | LV_4001-24_0_3_line_70 |  | 68 | 69 | 0.007357 | 0.125 | 0.08 | 261 | 0 | 0.364 | 1 | 1 | cs | TRUE

## trafo
| name | std_type | hv_bus | lv_bus | sn_mva | vn_hv_kv | vn_lv_kv | vk_percent | vkr_percent | pfe_kw | i0_percent | shift_degree | tap_side | tap_neutral | tap_min | tap_max | tap_step_percent | tap_step_degree | tap_pos | tap_phase_shifter | parallel | df | in_service
0 | LV_4001-24_0_3_trafo_57 | 0.63 MVA 20/0.4 kV | 72 | 37 | 0.63 | 20 | 0.4 | 6 | 1.206 | 1.65 | 0.2619 | 150 | hv | 0 | -2 | 2 | 2.5 | 0 | 0 | FALSE | 1 | 1 | TRUE

## line_geodata
| x0 | y0 | x1 | y1 | x2 | y2 | x3 | y3 | x4 | y4 | x5 | y5 | x6 | y6
0 | 2645902.3056 | 1250065.5542 | 2645894.9403 | 1250074.5673
1 | 2645876.2174 | 1250092.6373 | 2645891.5975 | 1250078.658 | 2645894.9403 | 1250074.5673
2 | 2645902.3056 | 1250065.5542 | 2645897.8824 | 1250056.6917 | 2645892.0782 | 1250050.1611
3 | 2645902.3056 | 1250065.5542 | 2645905.8619 | 1250060.6006 | 2645932.281 | 1250089.2578
4 | 2645876.2174 | 1250092.6373 | 2645857.5188 | 1250109.6424
5 | 2645886.5569 | 1250043.9488 | 2645892.0782 | 1250050.1611
6 | 2645931.848 | 1250115.9058 | 2645932.281 | 1250089.2578
7 | 2645932.281 | 1250089.2578 | 2645931.3602 | 1250084.3585 | 2645924.2923 | 1250076.0752
8 | 2645848.6502 | 1250117.7078 | 2645857.5188 | 1250109.6424
9 | 2645886.5569 | 1250043.9488 | 2645881.036 | 1250037.737
10 | 2645931.848 | 1250115.9058 | 2645932.2218 | 1250140.7366 | 2645927.6843 | 1250158.0635
11 | 2645905.2133 | 1250053.7153 | 2645924.2923 | 1250076.0752
12 | 2645876.4174 | 1250019.9676 | 2645887.1241 | 1250032.5154
13 | 2645876.4174 | 1250019.9676 | 2645862.0917 | 1250003.4916
14 | 2645905.2133 | 1250053.7153 | 2645887.1241 | 1250032.5154
15 | 2645848.6502 | 1250117.7078 | 2645836.2165 | 1250103.8107
16 | 2645848.6502 | 1250117.7078 | 2645835.413 | 1250127.8815
17 | 2645881.036 | 1250037.737 | 2645875.515 | 1250031.525
18 | 2645925.5472 | 1250166.2243 | 2645927.6843 | 1250158.0635
19 | 2645965.0602 | 1250126.1478 | 2645961.6152 | 1250122.7617
20 | 2645965.0602 | 1250126.1478 | 2645986.5174 | 1250147.2283 | 2645994.9105 | 1250156.8887
21 | 2645988.9639 | 1250110.1778 | 2645965.0602 | 1250126.1478
22 | 2645819.7617 | 1250139.9107 | 2645835.413 | 1250127.8815
23 | 2645819.7617 | 1250139.9107 | 2645805.4593 | 1250151.2301 | 2645792.9662 | 1250159.9395
24 | 2645792.9662 | 1250159.9395 | 2645774.7772 | 1250140.3391
25 | 2645853.5593 | 1250006.8217 | 2645859.035 | 1250012.9826
26 | 2645864.5086 | 1250019.1413 | 2645859.035 | 1250012.9826
27 | 2645806.0624 | 1250070.1075 | 2645803.338 | 1250067.0625
28 | 2645808.7772 | 1250073.1419 | 2645806.0624 | 1250070.1075
29 | 2645836.2165 | 1250103.8107 | 2645833.4244 | 1250100.69
30 | 2645925.5472 | 1250166.2243 | 2645922.4952 | 1250174.2951 | 2645922.2492 | 1250179.7413 | 2645923.2044 | 1250185.0634
31 | 2645923.2044 | 1250185.0634 | 2645929.024 | 1250203.6655 | 2645931.7842 | 1250209.4491
32 | 2645945.2216 | 1250236.1462 | 2645941.5186 | 1250229.8466 | 2645931.7842 | 1250209.4491
33 | 2645830.6498 | 1250097.5888 | 2645833.4244 | 1250100.69
34 | 2645945.2216 | 1250236.1462 | 2645964.4889 | 1250268.951
35 | 2645988.9639 | 1250110.1778 | 2645992.4346 | 1250115.2859 | 2646011.7054 | 1250102.3238
36 | 2645997.4818 | 1250083.5814 | 2646001.0233 | 1250088.3343 | 2646001.9617 | 1250094.846 | 2645988.9639 | 1250110.1778
37 | 2645996.7303 | 1250084.0901 | 2645997.4818 | 1250083.5814
38 | 2645998.7135 | 1250161.2657 | 2645994.9105 | 1250156.8887
39 | 2646013.9021 | 1250177.8058 | 2645998.7135 | 1250161.2657
40 | 2646013.9021 | 1250177.8058 | 2646029.5997 | 1250194.9058
41 | 2646013.9021 | 1250177.8058 | 2646053.8839 | 1250148.574
42 | 2646135.9177 | 1250149.6568 | 2646115.9468 | 1250131.6588
43 | 2646114.0813 | 1250165.7534 | 2646135.9177 | 1250149.6568
44 | 2646029.5997 | 1250194.9058 | 2646006.0178 | 1250217.1157
45 | 2646029.5997 | 1250194.9058 | 2646031.4035 | 1250196.9101 | 2646034.7941 | 1250200.65 | 2646040.3253 | 1250206.7749 | 2646047.5629 | 1250214.792
46 | 2645875.515 | 1250031.525 | 2645869.9916 | 1250025.3104
47 | 2645864.5086 | 1250019.1413 | 2645869.9916 | 1250025.3104
48 | 2645814.2462 | 1250079.2546 | 2645817.0525 | 1250082.3911
49 | 2645814.2462 | 1250079.2546 | 2645811.5583 | 1250076.2503
50 | 2645817.0525 | 1250082.3911 | 2645819.7155 | 1250085.3676
51 | 2645808.7772 | 1250073.1419 | 2645811.5583 | 1250076.2503
52 | 2645822.5467 | 1250088.532 | 2645819.7155 | 1250085.3676
53 | 2645822.5467 | 1250088.532 | 2645825.1825 | 1250091.478
54 | 2645825.1825 | 1250091.478 | 2645828.0426 | 1250094.6747
55 | 2645828.0426 | 1250094.6747 | 2645830.6498 | 1250097.5888
56 | 2645980.5184 | 1250294.8261 | 2646000.8193 | 1250313.0625 | 2646014.3459 | 1250325.9204
57 | 2646028.9109 | 1250339.0202 | 2646022.3183 | 1250333.4986 | 2646014.3459 | 1250325.9204
58 | 2645964.4889 | 1250268.951 | 2645965.8671 | 1250271.3077 | 2645966.8134 | 1250272.9161 | 2645971.5817 | 1250282.9821 | 2645974.6965 | 1250288.232 | 2645978.2244 | 1250292.7624 | 2645980.5184 | 1250294.8261
59 | 2646028.9109 | 1250339.0202 | 2646035.3505 | 1250343.8178 | 2646042.1778 | 1250347.3065
60 | 2645964.4889 | 1250268.951 | 2645975.0065 | 1250259.9375 | 2645989.9265 | 1250246.6518
61 | 2646042.1778 | 1250347.3065 | 2646062.9479 | 1250335.2374 | 2646066.1218 | 1250325.0885 | 2646071.1527 | 1250314.943 | 2646082.4283 | 1250317.1876 | 2646083.9777 | 1250315.3969
62 | 2646013.8501 | 1250225.3487 | 2645989.9265 | 1250246.6518
63 | 2646047.5629 | 1250214.792 | 2646083.7 | 1250188.1511
64 | 2646114.0813 | 1250165.7534 | 2646083.7 | 1250188.1511
65 | 2646153.7432 | 1250337.4669 | 2646153.4577 | 1250333.4175 | 2646152.3654 | 1250331.1853 | 2646124.1844 | 1250299.3112 | 2646110.4649 | 1250284.1943
66 | 2646110.4649 | 1250284.1943 | 2646102.264 | 1250293.2811 | 2646094.8292 | 1250294.1462 | 2646088.8769 | 1250303.3617 | 2646089.4515 | 1250309.07 | 2646083.9777 | 1250315.3969
67 | 2646153.7432 | 1250337.4669 | 2646153.8864 | 1250339.436 | 2646151.7863 | 1250344.4787 | 2646147.0695 | 1250350.1347 | 2646142.5351 | 1250353.7018 | 2646141.0473 | 1250356.0332
68 | 2646013.8501 | 1250225.3487 | 2646021.375 | 1250233.2526
69 | 2646011.0871 | 1250222.4475 | 2646013.8501 | 1250225.3487
70 | 2646011.0871 | 1250222.4475 | 2646006.0178 | 1250217.1157

## bus_geodata
| x | y | coords
0 | 2645894.9403 | 1250074.5673
1 | 2645902.3056 | 1250065.5542
2 | 2645876.2174 | 1250092.6373
3 | 2645892.0782 | 1250050.1611
4 | 2645932.281 | 1250089.2578
5 | 2645857.5188 | 1250109.6424
6 | 2645886.5569 | 1250043.9488
7 | 2645931.848 | 1250115.9058
8 | 2645924.2923 | 1250076.0752
9 | 2645876.4174 | 1250019.9676
10 | 2645887.1241 | 1250032.5154
11 | 2645862.0917 | 1250003.4916
12 | 2645848.6502 | 1250117.7078
13 | 2645881.036 | 1250037.737
14 | 2645927.6843 | 1250158.0635
15 | 2645961.6152 | 1250122.7617
16 | 2645965.0602 | 1250126.1478
17 | 2645905.2133 | 1250053.7153
18 | 2645819.7617 | 1250139.9107
19 | 2645835.413 | 1250127.8815
20 | 2645792.9662 | 1250159.9395
21 | 2645853.5593 | 1250006.8217
22 | 2645859.035 | 1250012.9826
23 | 2645803.338 | 1250067.0625
24 | 2645806.0624 | 1250070.1075
25 | 2645774.7772 | 1250140.3391
26 | 2645836.2165 | 1250103.8107
27 | 2645923.2044 | 1250185.0634
28 | 2645925.5472 | 1250166.2243
29 | 2645931.7842 | 1250209.4491
30 | 2645833.4244 | 1250100.69
31 | 2645945.2216 | 1250236.1462
32 | 2645988.9639 | 1250110.1778
33 | 2646011.7054 | 1250102.3238
34 | 2645997.4818 | 1250083.5814
35 | 2645996.7303 | 1250084.0901
36 | 2645998.7135 | 1250161.2657
37 | 2645994.9105 | 1250156.8887
38 | 2646013.9021 | 1250177.8058
39 | 2646053.8839 | 1250148.574
40 | 2646115.9468 | 1250131.6588
41 | 2646135.9177 | 1250149.6568
42 | 2646029.5997 | 1250194.9058
43 | 2645875.515 | 1250031.525
44 | 2645869.9916 | 1250025.3104
45 | 2645864.5086 | 1250019.1413
46 | 2645814.2462 | 1250079.2546
47 | 2645817.0525 | 1250082.3911
48 | 2645811.5583 | 1250076.2503
49 | 2645819.7155 | 1250085.3676
50 | 2645808.7772 | 1250073.1419
51 | 2645822.5467 | 1250088.532
52 | 2645825.1825 | 1250091.478
53 | 2645828.0426 | 1250094.6747
54 | 2645830.6498 | 1250097.5888
55 | 2646014.3459 | 1250325.9204
56 | 2645980.5184 | 1250294.8261
57 | 2646028.9109 | 1250339.0202
58 | 2645964.4889 | 1250268.951
59 | 2646042.1778 | 1250347.3065
60 | 2645989.9265 | 1250246.6518
61 | 2646047.5629 | 1250214.792
62 | 2646083.7 | 1250188.1511
63 | 2646110.4649 | 1250284.1943
64 | 2646153.7432 | 1250337.4669
65 | 2646083.9777 | 1250315.3969
66 | 2646114.0813 | 1250165.7534
67 | 2646013.8501 | 1250225.3487
68 | 2646011.0871 | 1250222.4475
69 | 2646006.0178 | 1250217.1157
70 | 2646141.0473 | 1250356.0332
71 | 2646021.375 | 1250233.2526
72 | 2645998.7135 | 1250161.2657

## line_std_types
| c_nf_per_km | r_ohm_per_km | x_ohm_per_km | max_i_ka | type | q_mm2 | alpha | voltage_rating
NAYY 4x50 SE | 210 | 0.642 | 0.083 | 0.142 | cs | 50 | 0.00403 | LV
NAYY 4x120 SE | 264 | 0.225 | 0.08 | 0.242 | cs | 120 | 0.00403 | LV
NAYY 4x150 SE | 261 | 0.208 | 0.08 | 0.27 | cs | 150 | 0.00403 | LV
NA2XS2Y 1x95 RM/25 12/20 kV | 216 | 0.313 | 0.132 | 0.252 | cs | 95 | 0.00403 | MV
NA2XS2Y 1x185 RM/25 12/20 kV | 273 | 0.161 | 0.117 | 0.362 | cs | 185 | 0.00403 | MV
NA2XS2Y 1x240 RM/25 12/20 kV | 304 | 0.122 | 0.112 | 0.421 | cs | 240 | 0.00403 | MV
NA2XS2Y 1x95 RM/25 6/10 kV | 315 | 0.313 | 0.123 | 0.249 | cs | 95 | 0.00403 | MV
NA2XS2Y 1x185 RM/25 6/10 kV | 406 | 0.161 | 0.11 | 0.358 | cs | 185 | 0.00403 | MV
NA2XS2Y 1x240 RM/25 6/10 kV | 456 | 0.122 | 0.105 | 0.416 | cs | 240 | 0.00403 | MV
NA2XS2Y 1x150 RM/25 12/20 kV | 250 | 0.206 | 0.116 | 0.319 | cs | 150 | 0.00403 | MV
NA2XS2Y 1x120 RM/25 12/20 kV | 230 | 0.253 | 0.119 | 0.283 | cs | 120 | 0.00403 | MV
NA2XS2Y 1x70 RM/25 12/20 kV | 190 | 0.443 | 0.132 | 0.22 | cs | 70 | 0.00403 | MV
NA2XS2Y 1x150 RM/25 6/10 kV | 360 | 0.206 | 0.11 | 0.315 | cs | 150 | 0.00403 | MV
NA2XS2Y 1x120 RM/25 6/10 kV | 340 | 0.253 | 0.113 | 0.28 | cs | 120 | 0.00403 | MV
NA2XS2Y 1x70 RM/25 6/10 kV | 280 | 0.443 | 0.123 | 0.217 | cs | 70 | 0.00403 | MV
N2XS(FL)2Y 1x120 RM/35 64/110 kV | 112 | 0.153 | 0.166 | 0.366 | cs | 120 | 0.00393 | HV
N2XS(FL)2Y 1x185 RM/35 64/110 kV | 125 | 0.099 | 0.156 | 0.457 | cs | 185 | 0.00393 | HV
N2XS(FL)2Y 1x240 RM/35 64/110 kV | 135 | 0.075 | 0.149 | 0.526 | cs | 240 | 0.00393 | HV
N2XS(FL)2Y 1x300 RM/35 64/110 kV | 144 | 0.06 | 0.144 | 0.588 | cs | 300 | 0.00393 | HV
15-AL1/3-ST1A 0.4 | 11 | 1.8769 | 0.35 | 0.105 | ol | 16 | 0.00403 | LV
24-AL1/4-ST1A 0.4 | 11.25 | 1.2012 | 0.335 | 0.14 | ol | 24 | 0.00403 | LV
48-AL1/8-ST1A 0.4 | 12.2 | 0.5939 | 0.3 | 0.21 | ol | 48 | 0.00403 | LV
94-AL1/15-ST1A 0.4 | 13.2 | 0.306 | 0.29 | 0.35 | ol | 94 | 0.00403 | LV
34-AL1/6-ST1A 10.0 | 9.7 | 0.8342 | 0.36 | 0.17 | ol | 34 | 0.00403 | MV
48-AL1/8-ST1A 10.0 | 10.1 | 0.5939 | 0.35 | 0.21 | ol | 48 | 0.00403 | MV
70-AL1/11-ST1A 10.0 | 10.4 | 0.4132 | 0.339 | 0.29 | ol | 70 | 0.00403 | MV
94-AL1/15-ST1A 10.0 | 10.75 | 0.306 | 0.33 | 0.35 | ol | 94 | 0.00403 | MV
122-AL1/20-ST1A 10.0 | 11.1 | 0.2376 | 0.323 | 0.41 | ol | 122 | 0.00403 | MV
149-AL1/24-ST1A 10.0 | 11.25 | 0.194 | 0.315 | 0.47 | ol | 149 | 0.00403 | MV
34-AL1/6-ST1A 20.0 | 9.15 | 0.8342 | 0.382 | 0.17 | ol | 34 | 0.00403 | MV
48-AL1/8-ST1A 20.0 | 9.5 | 0.5939 | 0.372 | 0.21 | ol | 48 | 0.00403 | MV
70-AL1/11-ST1A 20.0 | 9.7 | 0.4132 | 0.36 | 0.29 | ol | 70 | 0.00403 | MV
94-AL1/15-ST1A 20.0 | 10 | 0.306 | 0.35 | 0.35 | ol | 94 | 0.00403 | MV
122-AL1/20-ST1A 20.0 | 10.3 | 0.2376 | 0.344 | 0.41 | ol | 122 | 0.00403 | MV
149-AL1/24-ST1A 20.0 | 10.5 | 0.194 | 0.337 | 0.47 | ol | 149 | 0.00403 | MV
184-AL1/30-ST1A 20.0 | 10.75 | 0.1571 | 0.33 | 0.535 | ol | 184 | 0.00403 | MV
243-AL1/39-ST1A 20.0 | 11 | 0.1188 | 0.32 | 0.645 | ol | 243 | 0.00403 | MV
48-AL1/8-ST1A 110.0 | 8 | 0.5939 | 0.46 | 0.21 | ol | 48 | 0.00403 | HV
70-AL1/11-ST1A 110.0 | 8.4 | 0.4132 | 0.45 | 0.29 | ol | 70 | 0.00403 | HV
94-AL1/15-ST1A 110.0 | 8.65 | 0.306 | 0.44 | 0.35 | ol | 94 | 0.00403 | HV
122-AL1/20-ST1A 110.0 | 8.5 | 0.2376 | 0.43 | 0.41 | ol | 122 | 0.00403 | HV
149-AL1/24-ST1A 110.0 | 8.75 | 0.194 | 0.41 | 0.47 | ol | 149 | 0.00403 | HV
184-AL1/30-ST1A 110.0 | 8.8 | 0.1571 | 0.4 | 0.535 | ol | 184 | 0.00403 | HV
243-AL1/39-ST1A 110.0 | 9 | 0.1188 | 0.39 | 0.645 | ol | 243 | 0.00403 | HV
305-AL1/39-ST1A 110.0 | 9.2 | 0.0949 | 0.38 | 0.74 | ol | 305 | 0.00403 | HV
490-AL1/64-ST1A 110.0 | 9.75 | 0.059 | 0.37 | 0.96 | ol | 490 | 0.00403 | HV
679-AL1/86-ST1A 110.0 | 9.95 | 0.042 | 0.36 | 1.15 | ol | 679 | 0.00403 | HV
490-AL1/64-ST1A 220.0 | 10 | 0.059 | 0.285 | 0.96 | ol | 490 | 0.00403 | HV
679-AL1/86-ST1A 220.0 | 11.7 | 0.042 | 0.275 | 1.15 | ol | 679 | 0.00403 | HV
490-AL1/64-ST1A 380.0 | 11 | 0.059 | 0.253 | 0.96 | ol | 490 | 0.00403 | HV
679-AL1/86-ST1A 380.0 | 14.6 | 0.042 | 0.25 | 1.15 | ol | 679 | 0.00403 | HV

## trafo_std_types
| i0_percent | pfe_kw | vkr_percent | sn_mva | vn_lv_kv | vn_hv_kv | vk_percent | shift_degree | vector_group | tap_side | tap_neutral | tap_min | tap_max | tap_step_degree | tap_step_percent | tap_phase_shifter
160 MVA 380/110 kV | 0.06 | 60 | 0.25 | 160 | 110 | 380 | 12.2 | 0 | Yy0 | hv | 0 | -9 | 9 | 0 | 1.5 | FALSE
100 MVA 220/110 kV | 0.06 | 55 | 0.26 | 100 | 110 | 220 | 12 | 0 | Yy0 | hv | 0 | -9 | 9 | 0 | 1.5 | FALSE
63 MVA 110/20 kV | 0.04 | 22 | 0.32 | 63 | 20 | 110 | 18 | 150 | YNd5 | hv | 0 | -9 | 9 | 0 | 1.5 | FALSE
40 MVA 110/20 kV | 0.05 | 18 | 0.34 | 40 | 20 | 110 | 16.2 | 150 | YNd5 | hv | 0 | -9 | 9 | 0 | 1.5 | FALSE
25 MVA 110/20 kV | 0.07 | 14 | 0.41 | 25 | 20 | 110 | 12 | 150 | YNd5 | hv | 0 | -9 | 9 | 0 | 1.5 | FALSE
63 MVA 110/10 kV | 0.04 | 22 | 0.32 | 63 | 10 | 110 | 18 | 150 | YNd5 | hv | 0 | -9 | 9 | 0 | 1.5 | FALSE
40 MVA 110/10 kV | 0.05 | 18 | 0.34 | 40 | 10 | 110 | 16.2 | 150 | YNd5 | hv | 0 | -9 | 9 | 0 | 1.5 | FALSE
25 MVA 110/10 kV | 0.07 | 14 | 0.41 | 25 | 10 | 110 | 12 | 150 | YNd5 | hv | 0 | -9 | 9 | 0 | 1.5 | FALSE
0.25 MVA 20/0.4 kV | 0.32 | 0.8 | 1.44 | 0.25 | 0.4 | 20 | 6 | 150 | Yzn5 | hv | 0 | -2 | 2 | 0 | 2.5 | FALSE
0.4 MVA 20/0.4 kV | 0.3375 | 1.35 | 1.425 | 0.4 | 0.4 | 20 | 6 | 150 | Dyn5 | hv | 0 | -2 | 2 | 0 | 2.5 | FALSE
0.63 MVA 20/0.4 kV | 0.2619 | 1.65 | 1.206 | 0.63 | 0.4 | 20 | 6 | 150 | Dyn5 | hv | 0 | -2 | 2 | 0 | 2.5 | FALSE
0.25 MVA 10/0.4 kV | 0.24 | 0.6 | 1.2 | 0.25 | 0.4 | 10 | 4 | 150 | Dyn5 | hv | 0 | -2 | 2 | 0 | 2.5 | FALSE
0.4 MVA 10/0.4 kV | 0.2375 | 0.95 | 1.325 | 0.4 | 0.4 | 10 | 4 | 150 | Dyn5 | hv | 0 | -2 | 2 | 0 | 2.5 | FALSE
0.63 MVA 10/0.4 kV | 0.1873 | 1.18 | 1.0794 | 0.63 | 0.4 | 10 | 4 | 150 | Dyn5 | hv | 0 | -2 | 2 | 0 | 2.5 | FALSE

## trafo3w_std_types
| sn_hv_mva | sn_mv_mva | sn_lv_mva | vn_hv_kv | vn_mv_kv | vn_lv_kv | vk_hv_percent | vk_mv_percent | vk_lv_percent | vkr_hv_percent | vkr_mv_percent | vkr_lv_percent | pfe_kw | i0_percent | shift_mv_degree | shift_lv_degree | vector_group | tap_side | tap_neutral | tap_min | tap_max | tap_step_percent
63/25/38 MVA 110/20/10 kV | 63 | 25 | 38 | 110 | 20 | 10 | 10.4 | 10.4 | 10.4 | 0.28 | 0.32 | 0.35 | 35 | 0.89 | 0 | 0 | YN0yn0yn0 | hv | 0 | -10 | 10 | 1.2
63/25/38 MVA 110/10/10 kV | 63 | 25 | 38 | 110 | 10 | 10 | 10.4 | 10.4 | 10.4 | 0.28 | 0.32 | 0.35 | 35 | 0.89 | 0 | 0 | YN0yn0yn0 | hv | 0 | -10 | 10 | 1.2

## fuse_std_types
| fuse_type | i_rated_a | t_avg | t_min | t_total | x_avg | x_min | x_total
HV 100A | HV 100A | 100 | 0 | [10.0, 3.64, 0.854, 0.281, 0.1, 0.0531, 0.022, 0.01] | [10.0, 4.267, 1.21, 0.403, 0.1, 0.058, 0.022, 0.01] | 0 | [300.0, 350.0, 450.0, 550.0, 700.0, 850.0, 1200.0, 1752.0] | [600.0, 700.0, 900.0, 1150.0, 1665.0, 2000.0, 3000.0, 4313.0]
HV 10A | HV 10A | 10 | 0 | [10.0, 1675.0, 0.344, 0.156, 0.1, 0.0417, 0.0171, 0.01] | [10.0, 1.3, 0.3, 0.155, 0.1, 0.0555, 0.023, 0.01] | 0 | [30.0, 32.0, 35.0, 37.0, 39.0, 50.0, 70.0, 88.0] | [60.0, 70.0, 80.0, 87.0, 94.0, 110.0, 150.0, 216.0]
HV 125A | HV 125A | 125 | 0 | [10.0, 1.82, 0.344, 0.1, 0.0467, 0.0269, 0.01] | [10.0, 2.478, 0.426, 0.1, 0.0427, 0.0211, 0.01] | 0 | [375.0, 500.0, 700.0, 925.0, 1200.0, 1500.0, 2341.0] | [750.0, 1000.0, 1500.0, 2200.0, 3000.0, 4000.0, 5765.0]
HV 160A | HV 160A | 160 | 0 | [10.0, 4.15, 1.03, 0.198, 0.1, 0.051, 0.0172, 0.01] | [10.0, 2.3, 0.734, 0.274, 0.1, 0.046, 0.0177, 0.01] | 0 | [480.0, 550.0, 700.0, 1000.0, 1260.0, 1600.0, 2500.0, 3227.0] | [960.0, 1300.0, 1700.0, 2200.0, 2996.0, 4000.0, 6000.0, 7946.0]
HV 16A | HV 16A | 16 | 0 | [10.0, 0.352, 0.164, 0.1, 0.0649, 0.0342, 0.01] | [10.0, 2.34, 0.722, 0.181, 0.1, 0.055, 0.0296, 0.01] | 0 | [48.0, 60.0, 65.0, 71.0, 80.0, 100.0, 162.0] | [96.0, 110.0, 125.0, 150.0, 168.0, 200.0, 250.0, 398.0]
HV 200A | HV 200A | 200 | 0 | [10.0, 4.267, 1.21, 0.403, 0.1, 0.058, 0.022, 0.01] | [10.0, 3.73, 1.654, 0.328, 0.1, 0.0531, 0.019, 0.01] | 0 | [600.0, 700.0, 900.0, 1150.0, 1665.0, 2000.0, 3000.0, 4313.0] | [1200.0, 1500.0, 1800.0, 2700.0, 3960.0, 5000.0, 7500.0, 10620.0]
HV 20A | HV 20A | 20 | 0 | [10.0, 1.3, 0.3, 0.155, 0.1, 0.0555, 0.023, 0.01] | [10.0, 1.3, 0.161, 0.1, 0.0611, 0.0399, 0.0141, 0.01] | 0 | [60.0, 70.0, 80.0, 87.0, 94.0, 110.0, 150.0, 216.0] | [120.0, 150.0, 200.0, 223.0, 260.0, 300.0, 450.0, 532.0]
HV 25A | HV 25A | 25 | 0 | [10.0, 2.512, 0.833, 0.299, 0.1, 0.0372, 0.0223, 0.01] | [10.0, 3.125, 0.597, 0.198, 0.1, 0.0378, 0.022, 0.01] | 0 | [75.0, 82.0, 90.0, 100.0, 124.0, 170.0, 200.0, 289.0] | [150.0, 170.0, 210.0, 250.0, 294.0, 400.0, 500.0, 711.0]
HV 31.5A | HV 31.5A | 31.5 | 0 | [10.0, 2.34, 0.722, 0.181, 0.1, 0.055, 0.0296, 0.01] | [10.0, 2.84, 0.368, 0.164, 0.1, 0.0621, 0.0378, 0.0195, 0.01] | 0 | [95.0, 110.0, 125.0, 150.0, 165.0, 200.0, 250.0, 390.0] | [189.0, 220.0, 300.0, 350.0, 393.0, 450.0, 530.0, 700.0, 960.0]
HV 40A | HV 40A | 40 | 0 | [10.0, 1.3, 0.161, 0.1, 0.0611, 0.0399, 0.0141, 0.01] | [10.0, 2.05, 0.369, 0.198, 0.1, 0.051, 0.0298, 0.01] | 0 | [120.0, 150.0, 200.0, 223.0, 260.0, 300.0, 450.0, 532.0] | [240.0, 300.0, 400.0, 450.0, 530.0, 650.0, 800.0, 1311.0]
HV 50A | HV 50A | 50 | 0 | [10.0, 3.215, 0.597, 0.198, 0.1, 0.0378, 0.022, 0.01] | [10.0, 3.64, 0.854, 0.281, 0.1, 0.0531, 0.022, 0.01] | 0 | [150.0, 170.0, 210.0, 250.0, 294.0, 400.0, 500.0, 711.0] | [300.0, 350.0, 450.0, 550.0, 700.0, 850.0, 1200.0, 1752.0]
HV 6.3A | HV 6.3A | 6.3 | 0 | [10.0, 1.39, 0.344, 0.168, 0.1, 0.056, 0.0263, 0.01] | [10.0, 1.711, 0.516, 0.198, 0.1, 0.0634, 0.0303, 0.01] | 0 | [19.0, 19.5, 20.4, 20.8, 22.0, 25.0, 32.0, 48.0] | [38.0, 40.0, 43.0, 48.0, 53.0, 60.0, 75.0, 118.0]
HV 63A | HV 63A | 63 | 0 | [10.0, 2.84, 0.368, 0.164, 0.1, 0.0621, 0.0378, 0.0195, 0.01] | [10.0, 1.82, 0.344, 0.1, 0.0467, 0.0269, 0.01] | 0 | [189.0, 220.0, 300.0, 350.0, 393.0, 450.0, 530.0, 700.0, 961.0] | [378.0, 500.0, 700.0, 934.0, 1200.0, 1500.0, 2366.0]
HV 80A | HV 80A | 80 | 0 | [10.0, 2.05, 0.369, 0.198, 0.1, 0.051, 0.0298, 0.01] | [10.0, 4.15, 1.03, 0.198, 0.1, 0.051, 0.0172, 0.01] | 0 | [240.0, 300.0, 400.0, 450.0, 530.0, 650.0, 800.0, 1311.0] | [480.0, 550.0, 700.0, 1000.0, 1260.0, 1600.0, 2500.0, 3227.0]
Siemens NH-1-100 | Siemens NH-1-100 | 100 | [5400.0, 2000.0, 400.0, 20.0, 1.0, 0.2, 0.012, 0.004] | 0 | 0 | [150.0, 190.0, 250.0, 430.0, 900.0, 1250.0, 2700.0, 3600.0] | 0 | 0
Siemens NH-1-125 | Siemens NH-1-125 | 125 | [4800.0, 120.0, 7.0, 0.1, 0.004] | 0 | 0 | [180.0, 400.0, 740.0, 2000.0, 4250.0] | 0 | 0
Siemens NH-1-16 | Siemens NH-1-16 | 16 | [4000.0, 400.0, 2.0, 0.1, 0.04, 0.01] | 0 | 0 | [26.0, 35.0, 75.0, 150.0, 200.0, 300.0] | 0 | 0
Siemens NH-1-160 | Siemens NH-1-160 | 160 | [4800.0, 120.0, 7.0, 0.1, 0.004] | 0 | 0 | [210.0, 500.0, 900.0, 2300.0, 5000.0] | 0 | 0
Siemens NH-1-25 | Siemens NH-1-25 | 25 | [4000.0, 1000.0, 10.0, 0.2, 0.02, 0.01] | 0 | 0 | [40.0, 50.0, 100.0, 210.0, 400.0, 500.0] | 0 | 0
Siemens NH-1-50 | Siemens NH-1-50 | 50 | [4000.0, 40.0, 4.0, 1.0, 0.02, 0.01] | 0 | 0 | [86.0, 200.0, 300.0, 400.0, 1000.0, 1280.0] | 0 | 0
Siemens NH-1-63 | Siemens NH-1-63 | 63 | [4000.0, 100.0, 10.0, 2.0, 0.04, 0.01] | 0 | 0 | [100.0, 200.0, 300.0, 400.0, 1000.0, 1500.0] | 0 | 0
Siemens NH-1-80 | Siemens NH-1-80 | 80 | [4800.0, 120.0, 7.0, 0.1, 0.01] | 0 | 0 | [150.58, 250.0, 450.0, 1150.0, 2470.0] | 0 | 0
Siemens NH-2-1000 | Siemens NH-2-1000 | 1000 | [4800.0, 120.0, 7.0, 0.1, 0.004] | 0 | 0 | [1900.0, 3500.0, 8400.0, 24000.0, 52000.0] | 0 | 0
Siemens NH-2-200 | Siemens NH-2-200 | 200 | [4800.0, 120.0, 7.0, 0.1, 0.004] | 0 | 0 | [280.0, 650.0, 1200.0, 3000.0, 7000.0] | 0 | 0
Siemens NH-2-224 | Siemens NH-2-224 | 224 | [4800.0, 120.0, 7.0, 0.2, 0.04, 0.004] | 0 | 0 | [400.0, 750.0, 1453.0, 3025.0, 4315.0, 7600.0] | 0 | 0
Siemens NH-2-250 | Siemens NH-2-250 | 250 | [4800.0, 120.0, 7.0, 0.1, 0.004] | 0 | 0 | [450.0, 800.0, 1650.0, 4000.0, 8500.0] | 0 | 0
Siemens NH-2-315 | Siemens NH-2-315 | 315 | [4800.0, 120.0, 7.0, 0.1, 0.004] | 0 | 0 | [550.0, 920.0, 1900.0, 5000.0, 11000.0] | 0 | 0
Siemens NH-2-355 | Siemens NH-2-355 | 355 | [4800.0, 120.0, 6.0, 0.1, 0.004] | 0 | 0 | [650.0, 1116.27, 2350.0, 5840.0, 12790.0] | 0 | 0
Siemens NH-2-400 | Siemens NH-2-400 | 400 | [4800.0, 120.0, 7.0, 0.1, 0.004] | 0 | 0 | [720.0, 1350.0, 2800.0, 6500.0, 15000.0] | 0 | 0
Siemens NH-2-425 | Siemens NH-2-425 | 425 | [4800.0, 120.0, 7.0, 0.1, 0.004] | 0 | 0 | [850.0, 1500.0, 3050.0, 7500.0, 16500.0] | 0 | 0
Siemens NH-2-630 | Siemens NH-2-630 | 630 | [4800.0, 120.0, 7.0, 0.1, 0.004] | 0 | 0 | [1200.0, 2000.0, 4800.0, 12000.0, 26000.0] | 0 | 0

## dtypes
| element | column | dtype
0 | bus | name | object
1 | bus | vn_kv | float64
2 | bus | type | object
3 | bus | zone | object
4 | bus | in_service | bool
5 | load | name | object
6 | load | bus | uint32
7 | load | p_mw | float64
8 | load | q_mvar | float64
9 | load | const_z_percent | float64
10 | load | const_i_percent | float64
11 | load | sn_mva | float64
12 | load | scaling | float64
13 | load | in_service | bool
14 | load | type | object
15 | ext_grid | name | object
16 | ext_grid | bus | uint32
17 | ext_grid | vm_pu | float64
18 | ext_grid | va_degree | float64
19 | ext_grid | slack_weight | float64
20 | ext_grid | in_service | bool
21 | line | name | object
22 | line | std_type | object
23 | line | from_bus | uint32
24 | line | to_bus | uint32
25 | line | length_km | float64
26 | line | r_ohm_per_km | float64
27 | line | x_ohm_per_km | float64
28 | line | c_nf_per_km | float64
29 | line | g_us_per_km | float64
30 | line | max_i_ka | float64
31 | line | df | float64
32 | line | parallel | uint32
33 | line | type | object
34 | line | in_service | bool
35 | trafo | name | object
36 | trafo | std_type | object
37 | trafo | hv_bus | uint32
38 | trafo | lv_bus | uint32
39 | trafo | sn_mva | float64
40 | trafo | vn_hv_kv | float64
41 | trafo | vn_lv_kv | float64
42 | trafo | vk_percent | float64
43 | trafo | vkr_percent | float64
44 | trafo | pfe_kw | float64
45 | trafo | i0_percent | float64
46 | trafo | shift_degree | float64
47 | trafo | tap_side | object
48 | trafo | tap_neutral | int32
49 | trafo | tap_min | int32
50 | trafo | tap_max | int32
51 | trafo | tap_step_percent | float64
52 | trafo | tap_step_degree | float64
53 | trafo | tap_pos | int32
54 | trafo | tap_phase_shifter | bool
55 | trafo | parallel | uint32
56 | trafo | df | float64
57 | trafo | in_service | bool
58 | line_geodata | coords | object
59 | bus_geodata | x | float64
60 | bus_geodata | y | float64
61 | bus_geodata | coords | object

## parameters
| version | format_version | converged | OPF_converged | name | f_hz | sn_mva
0 | 2.14.6 | 2.14.0 | FALSE | FALSE |  | 50 | 1