## bus
| name | vn_kv | type | zone | in_service
0 | bus_LV_4001-2_1_3_node_4 | 0.4 | n |  | TRUE
1 | bus_LV_4001-2_1_3_node_7 | 0.4 | n |  | TRUE
2 | bus_LV_4001-2_1_3_node_31 | 0.4 | n |  | TRUE
3 | bus_LV_4001-2_1_3_node_5 | 0.4 | n |  | TRUE
4 | bus_LV_4001-2_1_3_node_6 | 0.4 | n |  | TRUE
5 | bus_LV_4001-2_1_3_node_29 | 0.4 | n |  | TRUE
6 | bus_LV_4001-2_1_3_node_24 | 0.4 | n |  | TRUE
7 | bus_LV_4001-2_1_3_node_78 | 0.4 | n |  | TRUE
8 | bus_LV_4001-2_1_3_node_13 | 0.4 | n |  | TRUE
9 | bus_LV_4001-2_1_3_node_15 | 0.4 | n |  | TRUE
10 | bus_LV_4001-2_1_3_node_17 | 0.4 | n |  | TRUE
11 | bus_LV_4001-2_1_3_node_184 | 0.4 | n |  | TRUE
12 | bus_LV_4001-2_1_3_node_14 | 0.4 | n |  | TRUE
13 | bus_LV_4001-2_1_3_node_77 | 0.4 | n |  | TRUE
14 | bus_LV_4001-2_1_3_node_75 | 0.4 | n |  | TRUE
15 | bus_LV_4001-2_1_3_node_59 | 0.4 | n |  | TRUE
16 | bus_LV_4001-2_1_3_node_16 | 0.4 | n |  | TRUE
17 | bus_LV_4001-2_1_3_node_74 | 0.4 | n |  | TRUE
18 | bus_LV_4001-2_1_3_node_76 | 0.4 | n |  | TRUE
19 | bus_LV_4001-2_1_3_node_180 | 0.4 | n |  | TRUE
20 | bus_LV_4001-2_1_3_node_19 | 0.4 | n |  | TRUE
21 | bus_LV_4001-2_1_3_node_69 | 0.4 | n |  | TRUE
22 | bus_LV_4001-2_1_3_node_66 | 0.4 | n |  | TRUE
23 | bus_LV_4001-2_1_3_node_20 | 0.4 | n |  | TRUE
24 | bus_LV_4001-2_1_3_node_62 | 0.4 | n |  | TRUE
25 | bus_LV_4001-2_1_3_node_25 | 0.4 | n |  | TRUE
26 | bus_LV_4001-2_1_3_node_26 | 0.4 | n |  | TRUE
27 | bus_LV_4001-2_1_3_node_89 | 0.4 | n |  | TRUE
28 | bus_LV_4001-2_1_3_node_88 | 0.4 | n |  | TRUE
29 | bus_LV_4001-2_1_3_node_27 | 0.4 | n |  | TRUE
30 | bus_LV_4001-2_1_3_node_30 | 0.4 | n |  | TRUE
31 | bus_LV_4001-2_1_3_node_28 | 0.4 | n |  | TRUE
32 | bus_LV_4001-2_1_3_node_73 | 0.4 | n |  | TRUE
33 | bus_LV_4001-2_1_3_node_60 | 0.4 | n |  | TRUE
34 | bus_LV_4001-2_1_3_node_61 | 0.4 | n |  | TRUE
35 | bus_LV_4001-2_1_3_node_63 | 0.4 | n |  | TRUE
36 | bus_LV_4001-2_1_3_node_64 | 0.4 | n |  | TRUE
37 | bus_LV_4001-2_1_3_node_65 | 0.4 | n |  | TRUE
38 | bus_LV_4001-2_1_3_node_68 | 0.4 | n |  | TRUE
39 | bus_LV_4001-2_1_3_node_67 | 0.4 | n |  | TRUE
40 | bus_LV_4001-2_1_3_node_135 | 0.4 | n |  | TRUE
41 | bus_LV_4001-2_1_3_node_132 | 0.4 | n |  | TRUE
42 | bus_LV_4001-2_1_3_node_93 | 0.4 | n |  | TRUE
43 | bus_LV_4001-2_1_3_node_70 | 0.4 | n |  | TRUE
44 | bus_LV_4001-2_1_3_node_71 | 0.4 | n |  | TRUE
45 | bus_LV_4001-2_1_3_node_72 | 0.4 | n |  | TRUE
46 | bus_LV_4001-2_1_3_node_79 | 0.4 | n |  | TRUE
47 | bus_LV_4001-2_1_3_node_80 | 0.4 | n |  | TRUE
48 | bus_LV_4001-2_1_3_node_81 | 0.4 | n |  | TRUE
49 | bus_LV_4001-2_1_3_node_82 | 0.4 | n |  | TRUE
50 | bus_LV_4001-2_1_3_node_86 | 0.4 | n |  | TRUE
51 | bus_LV_4001-2_1_3_node_83 | 0.4 | n |  | TRUE
52 | bus_LV_4001-2_1_3_node_84 | 0.4 | n |  | TRUE
53 | bus_LV_4001-2_1_3_node_85 | 0.4 | n |  | TRUE
54 | bus_LV_4001-2_1_3_node_87 | 0.4 | n |  | TRUE
55 | bus_LV_4001-2_1_3_node_171 | 0.4 | n |  | TRUE
56 | bus_LV_4001-2_1_3_node_94 | 0.4 | n |  | TRUE
57 | bus_LV_4001-2_1_3_node_95 | 0.4 | n |  | TRUE
58 | bus_LV_4001-2_1_3_node_130 | 0.4 | n |  | TRUE
59 | bus_LV_4001-2_1_3_node_131 | 0.4 | n |  | TRUE
60 | bus_LV_4001-2_1_3_node_139 | 0.4 | n |  | TRUE
61 | bus_LV_4001-2_1_3_node_133 | 0.4 | n |  | TRUE
62 | bus_LV_4001-2_1_3_node_134 | 0.4 | n |  | TRUE
63 | bus_LV_4001-2_1_3_node_143 | 0.4 | n |  | TRUE
64 | bus_LV_4001-2_1_3_node_136 | 0.4 | n |  | TRUE
65 | bus_LV_4001-2_1_3_node_137 | 0.4 | n |  | TRUE
66 | bus_LV_4001-2_1_3_node_138 | 0.4 | n |  | TRUE
67 | bus_LV_4001-2_1_3_node_140 | 0.4 | n |  | TRUE
68 | bus_LV_4001-2_1_3_node_141 | 0.4 | n |  | TRUE
69 | bus_LV_4001-2_1_3_node_142 | 0.4 | n |  | TRUE
70 | bus_LV_4001-2_1_3_node_144 | 0.4 | n |  | TRUE
71 | bus_LV_4001-2_1_3_node_146 | 0.4 | n |  | TRUE
72 | bus_LV_4001-2_1_3_node_168 | 0.4 | n |  | TRUE
73 | bus_LV_4001-2_1_3_node_163 | 0.4 | n |  | TRUE
74 | bus_LV_4001-2_1_3_node_169 | 0.4 | n |  | TRUE
75 | bus_LV_4001-2_1_3_node_170 | 0.4 | n |  | TRUE
76 | bus_LV_4001-2_1_3_node_167 | 0.4 | n |  | TRUE
77 | bus_LV_4001-2_1_3_node_186 | 0.4 | n |  | TRUE
78 | bus_LV_4001-2_1_3_node_172 | 0.4 | n |  | TRUE
79 | bus_LV_4001-2_1_3_node_173 | 0.4 | n |  | TRUE
80 | bus_LV_4001-2_1_3_node_174 | 0.4 | n |  | TRUE
81 | bus_LV_4001-2_1_3_node_175 | 0.4 | n |  | TRUE
82 | bus_LV_4001-2_1_3_node_176 | 0.4 | n |  | TRUE
83 | bus_LV_4001-2_1_3_node_177 | 0.4 | n |  | TRUE
84 | bus_LV_4001-2_1_3_node_178 | 0.4 | n |  | TRUE
85 | bus_MV_522_0_node_54 | 20 | n |  | TRUE

## load
| name | bus | p_mw | q_mvar | const_z_percent | const_i_percent | sn_mva | scaling | in_service | type
0 | LV_4001-2_1_3_load_31 | 2 | 0.0071763 | 0.0017986 | 0 | 0 |  | 1 | TRUE | wye
1 | LV_4001-2_1_3_load_29 | 5 | 0.0042048 | 0.0010538 | 0 | 0 |  | 1 | TRUE | wye
2 | LV_4001-2_1_3_load_24 | 6 | 0.0018477 | 0.00046309 | 0 | 0 |  | 1 | TRUE | wye
3 | LV_4001-2_1_3_load_78 | 7 | 0.004145 | 0.0010388 | 0 | 0 |  | 1 | TRUE | wye
4 | LV_4001-2_1_3_load_184 | 11 | 0.00034108 | 8.5482e-05 | 0 | 0 |  | 1 | TRUE | wye
5 | LV_4001-2_1_3_load_77 | 13 | 0.0060769 | 0.001523 | 0 | 0 |  | 1 | TRUE | wye
6 | LV_4001-2_1_3_load_75 | 14 | 0.0049155 | 0.001232 | 0 | 0 |  | 1 | TRUE | wye
7 | LV_4001-2_1_3_load_59 | 15 | 0.0023915 | 0.00059937 | 0 | 0 |  | 1 | TRUE | wye
8 | LV_4001-2_1_3_load_74 | 17 | 0.0018531 | 0.00046444 | 0 | 0 |  | 1 | TRUE | wye
9 | LV_4001-2_1_3_load_76 | 18 | 0.0021453 | 0.00053766 | 0 | 0 |  | 1 | TRUE | wye
10 | LV_4001-2_1_3_load_180 | 19 | 0.0042949 | 0.0010764 | 0 | 0 |  | 1 | TRUE | wye
11 | LV_4001-2_1_3_load_66 | 22 | 0.023208 | 0.0058164 | 0 | 0 |  | 1 | TRUE | wye
12 | LV_4001-2_1_3_load_62 | 24 | 0.03083 | 0.0077267 | 0 | 0 |  | 1 | TRUE | wye
13 | LV_4001-2_1_3_load_89 | 27 | 0.0017414 | 0.00043643 | 0 | 0 |  | 1 | TRUE | wye
14 | LV_4001-2_1_3_load_88 | 28 | 0.0093879 | 0.0023528 | 0 | 0 |  | 1 | TRUE | wye
15 | LV_4001-2_1_3_load_30 | 30 | 0.0045608 | 0.001143 | 0 | 0 |  | 1 | TRUE | wye
16 | LV_4001-2_1_3_load_73 | 32 | 0.0092724 | 0.0023239 | 0 | 0 |  | 1 | TRUE | wye
17 | LV_4001-2_1_3_load_60 | 33 | 0.024576 | 0.0061594 | 0 | 0 |  | 1 | TRUE | wye
18 | LV_4001-2_1_3_load_61 | 34 | 0.006733 | 0.0016874 | 0 | 0 |  | 1 | TRUE | wye
19 | LV_4001-2_1_3_load_68 | 38 | 0.00049933 | 0.00012514 | 0 | 0 |  | 1 | TRUE | wye
20 | LV_4001-2_1_3_load_67 | 39 | 0.014964 | 0.0037504 | 0 | 0 |  | 1 | TRUE | wye
21 | LV_4001-2_1_3_load_135 | 40 | 0.00092821 | 0.00023263 | 0 | 0 |  | 1 | TRUE | wye
22 | LV_4001-2_1_3_load_132 | 41 | 0.0038332 | 0.00096069 | 0 | 0 |  | 1 | TRUE | wye
23 | LV_4001-2_1_3_load_93 | 42 | 0.0038818 | 0.00097288 | 0 | 0 |  | 1 | TRUE | wye
24 | LV_4001-2_1_3_load_70 | 43 | 0.0086827 | 0.0021761 | 0 | 0 |  | 1 | TRUE | wye
25 | LV_4001-2_1_3_load_71 | 44 | 0.0053553 | 0.0013422 | 0 | 0 |  | 1 | TRUE | wye
26 | LV_4001-2_1_3_load_79 | 46 | 0.0027398 | 0.00068666 | 0 | 0 |  | 1 | TRUE | wye
27 | LV_4001-2_1_3_load_80 | 47 | 0.0070293 | 0.0017617 | 0 | 0 |  | 1 | TRUE | wye
28 | LV_4001-2_1_3_load_81 | 48 | 0.0027425 | 0.00068735 | 0 | 0 |  | 1 | TRUE | wye
29 | LV_4001-2_1_3_load_82 | 49 | 0.0027408 | 0.0006869 | 0 | 0 |  | 1 | TRUE | wye
30 | LV_4001-2_1_3_load_86 | 50 | 0.0025851 | 0.00064788 | 0 | 0 |  | 1 | TRUE | wye
31 | LV_4001-2_1_3_load_83 | 51 | 0.006077 | 0.001523 | 0 | 0 |  | 1 | TRUE | wye
32 | LV_4001-2_1_3_load_84 | 52 | 0.0025863 | 0.00064818 | 0 | 0 |  | 1 | TRUE | wye
33 | LV_4001-2_1_3_load_85 | 53 | 0.0025853 | 0.00064795 | 0 | 0 |  | 1 | TRUE | wye
34 | LV_4001-2_1_3_load_87 | 54 | 0.0025853 | 0.00064795 | 0 | 0 |  | 1 | TRUE | wye
35 | LV_4001-2_1_3_load_171 | 55 | 0.0017096 | 0.00042846 | 0 | 0 |  | 1 | TRUE | wye
36 | LV_4001-2_1_3_load_94 | 56 | 0.010285 | 0.0025777 | 0 | 0 |  | 1 | TRUE | wye
37 | LV_4001-2_1_3_load_95 | 57 | 0.0069871 | 0.0017511 | 0 | 0 |  | 1 | TRUE | wye
38 | LV_4001-2_1_3_load_130 | 58 | 0.0073891 | 0.0018519 | 0 | 0 |  | 1 | TRUE | wye
39 | LV_4001-2_1_3_load_131 | 59 | 0.0083493 | 0.0020925 | 0 | 0 |  | 1 | TRUE | wye
40 | LV_4001-2_1_3_load_139 | 60 | 0.0066252 | 0.0016604 | 0 | 0 |  | 1 | TRUE | wye
41 | LV_4001-2_1_3_load_133 | 61 | 0.0022076 | 0.00055327 | 0 | 0 |  | 1 | TRUE | wye
42 | LV_4001-2_1_3_load_134 | 62 | 0.0026363 | 0.00066073 | 0 | 0 |  | 1 | TRUE | wye
43 | LV_4001-2_1_3_load_136 | 64 | 0.0068895 | 0.0017267 | 0 | 0 |  | 1 | TRUE | wye
44 | LV_4001-2_1_3_load_137 | 65 | 0.0063603 | 0.0015941 | 0 | 0 |  | 1 | TRUE | wye
45 | LV_4001-2_1_3_load_138 | 66 | 0.0058981 | 0.0014782 | 0 | 0 |  | 1 | TRUE | wye
46 | LV_4001-2_1_3_load_140 | 67 | 0.0037891 | 0.00094964 | 0 | 0 |  | 1 | TRUE | wye
47 | LV_4001-2_1_3_load_141 | 68 | 0.0033693 | 0.00084443 | 0 | 0 |  | 1 | TRUE | wye
48 | LV_4001-2_1_3_load_142 | 69 | 0.0041287 | 0.0010348 | 0 | 0 |  | 1 | TRUE | wye
49 | LV_4001-2_1_3_load_144 | 70 | 0.0036207 | 0.00090742 | 0 | 0 |  | 1 | TRUE | wye
50 | LV_4001-2_1_3_load_168 | 72 | 0.0018029 | 0.00045185 | 0 | 0 |  | 1 | TRUE | wye
51 | LV_4001-2_1_3_load_169 | 74 | 0.0058545 | 0.0014673 | 0 | 0 |  | 1 | TRUE | wye
52 | LV_4001-2_1_3_load_170 | 75 | 0.0093672 | 0.0023476 | 0 | 0 |  | 1 | TRUE | wye
53 | LV_4001-2_1_3_load_167 | 76 | 0.0035054 | 0.00087854 | 0 | 0 |  | 1 | TRUE | wye
54 | LV_4001-2_1_3_load_186 | 77 | 0.0028674 | 0.00071863 | 0 | 0 |  | 1 | TRUE | wye
55 | LV_4001-2_1_3_load_172 | 78 | 0.0024055 | 0.00060288 | 0 | 0 |  | 1 | TRUE | wye
56 | LV_4001-2_1_3_load_173 | 79 | 0.0033934 | 0.00085047 | 0 | 0 |  | 1 | TRUE | wye
57 | LV_4001-2_1_3_load_174 | 80 | 0.0058157 | 0.0014576 | 0 | 0 |  | 1 | TRUE | wye
58 | LV_4001-2_1_3_load_175 | 81 | 0.0019944 | 0.00049984 | 0 | 0 |  | 1 | TRUE | wye
59 | LV_4001-2_1_3_load_176 | 82 | 0.0033115 | 0.00082995 | 0 | 0 |  | 1 | TRUE | wye
60 | LV_4001-2_1_3_load_178 | 84 | 0.0052771 | 0.0013226 | 0 | 0 |  | 1 | TRUE | wye

## ext_grid
| name | bus | vm_pu | va_degree | slack_weight | in_service
0 |  | 39 | 1 | 0 | 1 | TRUE

## line
| name | std_type | from_bus | to_bus | length_km | r_ohm_per_km | x_ohm_per_km | c_nf_per_km | g_us_per_km | max_i_ka | df | parallel | type | in_service
0 | LV_4001-2_1_3_line_0 |  | 0 | 1 | 0.048183 | 0.125 | 0.08 | 261 | 0 | 0.364 | 1 | 1 | cs | TRUE
1 | LV_4001-2_1_3_line_1 |  | 0 | 2 | 0.046389 | 0.125 | 0.08 | 261 | 0 | 0.364 | 1 | 1 | cs | TRUE
2 | LV_4001-2_1_3_line_2 |  | 1 | 7 | 0.052237 | 0.125 | 0.08 | 261 | 0 | 0.364 | 1 | 1 | cs | TRUE
3 | LV_4001-2_1_3_line_3 |  | 3 | 4 | 0.026679 | 0.125 | 0.08 | 261 | 0 | 0.364 | 1 | 1 | cs | TRUE
4 | LV_4001-2_1_3_line_4 |  | 3 | 5 | 0.023321 | 0.125 | 0.08 | 261 | 0 | 0.364 | 1 | 1 | cs | TRUE
5 | LV_4001-2_1_3_line_5 |  | 4 | 6 | 0.024369 | 0.125 | 0.08 | 261 | 0 | 0.364 | 1 | 1 | cs | TRUE
6 | LV_4001-2_1_3_line_6 |  | 5 | 29 | 0.015247 | 0.125 | 0.08 | 261 | 0 | 0.364 | 1 | 1 | cs | TRUE
7 | LV_4001-2_1_3_line_7 |  | 6 | 25 | 0.015684 | 0.125 | 0.08 | 261 | 0 | 0.364 | 1 | 1 | cs | TRUE
8 | LV_4001-2_1_3_line_8 |  | 7 | 46 | 0.022152 | 0.125 | 0.08 | 261 | 0 | 0.364 | 1 | 1 | cs | TRUE
9 | LV_4001-2_1_3_line_9 |  | 8 | 9 | 0.012337 | 0.125 | 0.08 | 261 | 0 | 0.364 | 1 | 3 | cs | TRUE
10 | LV_4001-2_1_3_line_10 |  | 8 | 10 | 0.007967 | 0.125 | 0.08 | 261 | 0 | 0.364 | 1 | 1 | cs | TRUE
11 | LV_4001-2_1_3_line_11 |  | 8 | 11 | 0.020758 | 0.125 | 0.08 | 261 | 0 | 0.364 | 1 | 3 | cs | TRUE
12 | LV_4001-2_1_3_line_12 |  | 9 | 15 | 0.057709 | 0.125 | 0.08 | 261 | 0 | 0.364 | 1 | 3 | cs | TRUE
13 | LV_4001-2_1_3_line_13 |  | 10 | 19 | 0.03301 | 0.125 | 0.08 | 261 | 0 | 0.364 | 1 | 1 | cs | TRUE
14 | LV_4001-2_1_3_line_14 |  | 11 | 38 | 0.025204 | 0.125 | 0.08 | 261 | 0 | 0.364 | 1 | 3 | cs | TRUE
15 | LV_4001-2_1_3_line_15 |  | 12 | 13 | 0.019066 | 0.125 | 0.08 | 261 | 0 | 0.364 | 1 | 3 | cs | TRUE
16 | LV_4001-2_1_3_line_16 |  | 12 | 14 | 0.0080588 | 0.125 | 0.08 | 261 | 0 | 0.364 | 1 | 3 | cs | TRUE
17 | LV_4001-2_1_3_line_17 |  | 13 | 34 | 0.028917 | 0.125 | 0.08 | 261 | 0 | 0.364 | 1 | 3 | cs | TRUE
18 | LV_4001-2_1_3_line_18 |  | 14 | 18 | 0.016121 | 0.125 | 0.08 | 261 | 0 | 0.364 | 1 | 3 | cs | TRUE
19 | LV_4001-2_1_3_line_19 |  | 15 | 33 | 0.043721 | 0.125 | 0.08 | 261 | 0 | 0.364 | 1 | 3 | cs | TRUE
20 | LV_4001-2_1_3_line_20 |  | 16 | 17 | 0.025126 | 0.125 | 0.08 | 261 | 0 | 0.364 | 1 | 3 | cs | TRUE
21 | LV_4001-2_1_3_line_21 |  | 16 | 18 | 0.0046236 | 0.125 | 0.08 | 261 | 0 | 0.364 | 1 | 3 | cs | TRUE
22 | LV_4001-2_1_3_line_22 |  | 17 | 45 | 0.045001 | 0.125 | 0.08 | 261 | 0 | 0.364 | 1 | 3 | cs | TRUE
23 | LV_4001-2_1_3_line_23 |  | 20 | 21 | 0.013522 | 0.125 | 0.08 | 261 | 0 | 0.364 | 1 | 1 | cs | TRUE
24 | LV_4001-2_1_3_line_24 |  | 20 | 22 | 0.031737 | 0.125 | 0.08 | 261 | 0 | 0.364 | 1 | 1 | cs | TRUE
25 | LV_4001-2_1_3_line_25 |  | 21 | 42 | 0.040546 | 0.125 | 0.08 | 261 | 0 | 0.364 | 1 | 1 | cs | TRUE
26 | LV_4001-2_1_3_line_26 |  | 22 | 23 | 0.042222 | 0.125 | 0.08 | 261 | 0 | 0.364 | 1 | 1 | cs | TRUE
27 | LV_4001-2_1_3_line_27 |  | 23 | 24 | 0.022828 | 0.125 | 0.08 | 261 | 0 | 0.364 | 1 | 1 | cs | TRUE
28 | LV_4001-2_1_3_line_28 |  | 24 | 35 | 0.097152 | 0.125 | 0.08 | 261 | 0 | 0.364 | 1 | 2 | cs | TRUE
29 | LV_4001-2_1_3_line_29 |  | 25 | 26 | 0.011237 | 0.125 | 0.08 | 261 | 0 | 0.364 | 1 | 1 | cs | TRUE
30 | LV_4001-2_1_3_line_30 |  | 26 | 27 | 0.0071511 | 0.125 | 0.08 | 261 | 0 | 0.364 | 1 | 1 | cs | TRUE
31 | LV_4001-2_1_3_line_31 |  | 26 | 28 | 0.026833 | 0.125 | 0.08 | 261 | 0 | 0.364 | 1 | 2 | cs | TRUE
32 | LV_4001-2_1_3_line_32 |  | 27 | 55 | 0.0081754 | 0.125 | 0.08 | 261 | 0 | 0.364 | 1 | 1 | cs | TRUE
33 | LV_4001-2_1_3_line_33 |  | 28 | 31 | 0.025227 | 0.125 | 0.08 | 261 | 0 | 0.364 | 1 | 3 | cs | TRUE
34 | LV_4001-2_1_3_line_34 |  | 29 | 30 | 0.02128 | 0.125 | 0.08 | 261 | 0 | 0.364 | 1 | 1 | cs | TRUE
35 | LV_4001-2_1_3_line_35 |  | 31 | 32 | 0.011438 | 0.125 | 0.08 | 261 | 0 | 0.364 | 1 | 3 | cs | TRUE
36 | LV_4001-2_1_3_line_36 |  | 32 | 44 | 0.0022044 | 0.125 | 0.08 | 261 | 0 | 0.364 | 1 | 3 | cs | TRUE
37 | LV_4001-2_1_3_line_37 |  | 33 | 34 | 0.040883 | 0.125 | 0.08 | 261 | 0 | 0.364 | 1 | 3 | cs | TRUE
38 | LV_4001-2_1_3_line_38 |  | 35 | 36 | 0.01381 | 0.125 | 0.08 | 261 | 0 | 0.364 | 1 | 3 | cs | TRUE
39 | LV_4001-2_1_3_line_39 |  | 35 | 37 | 0.011113 | 0.125 | 0.08 | 261 | 0 | 0.364 | 1 | 3 | cs | TRUE
40 | LV_4001-2_1_3_line_40 |  | 36 | 38 | 0.049835 | 0.125 | 0.08 | 261 | 0 | 0.364 | 1 | 3 | cs | TRUE
41 | LV_4001-2_1_3_line_41 |  | 36 | 39 | 0.069841 | 0.125 | 0.08 | 261 | 0 | 0.364 | 1 | 3 | cs | TRUE
42 | LV_4001-2_1_3_line_42 |  | 37 | 40 | 0.047127 | 0.125 | 0.08 | 261 | 0 | 0.364 | 1 | 3 | cs | TRUE
43 | LV_4001-2_1_3_line_43 |  | 37 | 41 | 0.016232 | 0.125 | 0.08 | 261 | 0 | 0.364 | 1 | 1 | cs | TRUE
44 | LV_4001-2_1_3_line_44 |  | 40 | 63 | 0.011679 | 0.125 | 0.08 | 261 | 0 | 0.364 | 1 | 3 | cs | TRUE
45 | LV_4001-2_1_3_line_45 |  | 41 | 61 | 0.028675 | 0.125 | 0.08 | 261 | 0 | 0.364 | 1 | 1 | cs | TRUE
46 | LV_4001-2_1_3_line_46 |  | 42 | 56 | 0.016443 | 0.125 | 0.08 | 261 | 0 | 0.364 | 1 | 1 | cs | TRUE
47 | LV_4001-2_1_3_line_47 |  | 43 | 44 | 0.024464 | 0.125 | 0.08 | 261 | 0 | 0.364 | 1 | 3 | cs | TRUE
48 | LV_4001-2_1_3_line_48 |  | 43 | 45 | 0.066542 | 0.125 | 0.08 | 261 | 0 | 0.364 | 1 | 3 | cs | TRUE
49 | LV_4001-2_1_3_line_49 |  | 46 | 47 | 0.0082577 | 0.125 | 0.08 | 261 | 0 | 0.364 | 1 | 1 | cs | TRUE
50 | LV_4001-2_1_3_line_50 |  | 47 | 48 | 0.00090655 | 0.125 | 0.08 | 261 | 0 | 0.364 | 1 | 1 | cs | TRUE
51 | LV_4001-2_1_3_line_51 |  | 48 | 49 | 0.0078506 | 0.125 | 0.08 | 261 | 0 | 0.364 | 1 | 1 | cs | TRUE
52 | LV_4001-2_1_3_line_52 |  | 49 | 50 | 0.0084701 | 0.125 | 0.08 | 261 | 0 | 0.364 | 1 | 1 | cs | TRUE
53 | LV_4001-2_1_3_line_53 |  | 50 | 52 | 0.0092637 | 0.125 | 0.08 | 261 | 0 | 0.364 | 1 | 1 | cs | TRUE
54 | LV_4001-2_1_3_line_54 |  | 51 | 52 | 0.0045343 | 0.125 | 0.08 | 261 | 0 | 0.364 | 1 | 1 | cs | TRUE
55 | LV_4001-2_1_3_line_55 |  | 51 | 53 | 0.0055999 | 0.125 | 0.08 | 261 | 0 | 0.364 | 1 | 1 | cs | TRUE
56 | LV_4001-2_1_3_line_56 |  | 53 | 54 | 0.0102 | 0.125 | 0.08 | 261 | 0 | 0.364 | 1 | 1 | cs | TRUE
57 | LV_4001-2_1_3_line_57 |  | 54 | 55 | 0.0081308 | 0.125 | 0.08 | 261 | 0 | 0.364 | 1 | 1 | cs | TRUE
58 | LV_4001-2_1_3_line_58 |  | 56 | 57 | 0.017996 | 0.125 | 0.08 | 261 | 0 | 0.364 | 1 | 1 | cs | TRUE
59 | LV_4001-2_1_3_line_59 |  | 57 | 58 | 0.010597 | 0.125 | 0.08 | 261 | 0 | 0.364 | 1 | 1 | cs | TRUE
60 | LV_4001-2_1_3_line_60 |  | 58 | 59 | 0.015335 | 0.125 | 0.08 | 261 | 0 | 0.364 | 1 | 1 | cs | TRUE
61 | LV_4001-2_1_3_line_61 |  | 59 | 60 | 0.01435 | 0.125 | 0.08 | 261 | 0 | 0.364 | 1 | 1 | cs | TRUE
62 | LV_4001-2_1_3_line_62 |  | 60 | 65 | 0.016221 | 0.125 | 0.08 | 261 | 0 | 0.364 | 1 | 1 | cs | TRUE
63 | LV_4001-2_1_3_line_63 |  | 61 | 62 | 0.019087 | 0.125 | 0.08 | 261 | 0 | 0.364 | 1 | 1 | cs | TRUE
64 | LV_4001-2_1_3_line_64 |  | 63 | 71 | 0.62216 | 0.125 | 0.08 | 261 | 0 | 0.364 | 1 | 2 | cs | TRUE
65 | LV_4001-2_1_3_line_65 |  | 63 | 68 | 0.011291 | 0.125 | 0.08 | 261 | 0 | 0.364 | 1 | 1 | cs | TRUE
66 | LV_4001-2_1_3_line_66 |  | 64 | 65 | 0.011261 | 0.125 | 0.08 | 261 | 0 | 0.364 | 1 | 1 | cs | TRUE
67 | LV_4001-2_1_3_line_67 |  | 64 | 66 | 0.019859 | 0.125 | 0.08 | 261 | 0 | 0.364 | 1 | 1 | cs | TRUE
68 | LV_4001-2_1_3_line_68 |  | 66 | 67 | 0.010022 | 0.125 | 0.08 | 261 | 0 | 0.364 | 1 | 1 | cs | TRUE
69 | LV_4001-2_1_3_line_69 |  | 68 | 69 | 0.018475 | 0.125 | 0.08 | 261 | 0 | 0.364 | 1 | 1 | cs | TRUE
70 | LV_4001-2_1_3_line_70 |  | 69 | 70 | 0.034244 | 0.125 | 0.08 | 261 | 0 | 0.364 | 1 | 1 | cs | TRUE
71 | LV_4001-2_1_3_line_71 |  | 71 | 72 | 0.019917 | 0.125 | 0.08 | 261 | 0 | 0.364 | 1 | 1 | cs | TRUE
72 | LV_4001-2_1_3_line_72 |  | 72 | 73 | 0.037411 | 0.125 | 0.08 | 261 | 0 | 0.364 | 1 | 1 | cs | TRUE
73 | LV_4001-2_1_3_line_73 |  | 73 | 74 | 0.028817 | 0.125 | 0.08 | 261 | 0 | 0.364 | 1 | 1 | cs | TRUE
74 | LV_4001-2_1_3_line_74 |  | 73 | 75 | 0.043804 | 0.125 | 0.08 | 261 | 0 | 0.364 | 1 | 1 | cs | TRUE
75 | LV_4001-2_1_3_line_75 |  | 75 | 76 | 0.050249 | 0.125 | 0.08 | 261 | 0 | 0.364 | 1 | 1 | cs | TRUE
76 | LV_4001-2_1_3_line_76 |  | 76 | 77 | 0.024469 | 0.125 | 0.08 | 261 | 0 | 0.364 | 1 | 1 | cs | TRUE
77 | LV_4001-2_1_3_line_77 |  | 77 | 84 | 0.024375 | 0.125 | 0.08 | 261 | 0 | 0.364 | 1 | 1 | cs | TRUE
78 | LV_4001-2_1_3_line_78 |  | 78 | 79 | 0.018302 | 0.125 | 0.08 | 261 | 0 | 0.364 | 1 | 1 | cs | TRUE
79 | LV_4001-2_1_3_line_79 |  | 78 | 80 | 0.0087336 | 0.125 | 0.08 | 261 | 0 | 0.364 | 1 | 1 | cs | TRUE
80 | LV_4001-2_1_3_line_80 |  | 79 | 81 | 0.0061845 | 0.125 | 0.08 | 261 | 0 | 0.364 | 1 | 1 | cs | TRUE
81 | LV_4001-2_1_3_line_81 |  | 80 | 82 | 0.014545 | 0.125 | 0.08 | 261 | 0 | 0.364 | 1 | 1 | cs | TRUE
82 | LV_4001-2_1_3_line_82 |  | 82 | 83 | 0.0057889 | 0.125 | 0.08 | 261 | 0 | 0.364 | 1 | 1 | cs | TRUE
83 | LV_4001-2_1_3_line_83 |  | 83 | 84 | 0.007911 | 0.125 | 0.08 | 261 | 0 | 0.364 | 1 | 1 | cs | TRUE

## trafo
| name | std_type | hv_bus | lv_bus | sn_mva | vn_hv_kv | vn_lv_kv | vk_percent | vkr_percent | pfe_kw | i0_percent | shift_degree | tap_side | tap_neutral | tap_min | tap_max | tap_step_percent | tap_step_degree | tap_pos | tap_phase_shifter | parallel | df | in_service
0 | LV_4001-2_1_3_trafo_67 | 0.63 MVA 20/0.4 kV | 85 | 39 | 0.63 | 20 | 0.4 | 6 | 1.206 | 1.65 | 0.2619 | 150 | hv | 0 | -2 | 2 | 2.5 | 0 | 0 | FALSE | 1 | 1 | TRUE

## line_geodata
| x0 | y0 | x1 | y1 | x2 | y2 | x3 | y3 | x4 | y4 | x5 | y5 | x6 | y6 | x7 | y7 | x8 | y8 | x9 | y9 | x10 | y10 | x11 | y11 | x12 | y12 | x13 | y13 | x14 | y14 | x15 | y15 | x16 | y16 | x17 | y17 | x18 | y18 | x19 | y19 | x20 | y20 | x21 | y21 | x22 | y22 | x23 | y23
0 | 2645629.3552 | 1249899.0692 | 2645638.6393 | 1249946.3503
1 | 2645629.3552 | 1249899.0692 | 2645614.8695 | 1249893.9544 | 2645584.3657 | 1249899.6258
2 | 2645638.6393 | 1249946.3503 | 2645650.5057 | 1249997.2216
3 | 2645763.1801 | 1250077.4761 | 2645742.7567 | 1250060.2403
4 | 2645763.1801 | 1250077.4761 | 2645748.6419 | 1250095.7115
5 | 2645742.7567 | 1250060.2403 | 2645724.289 | 1250076.1406
6 | 2645739.1373 | 1250107.6333 | 2645748.6419 | 1250095.7115
7 | 2645713.1382 | 1250087.0523 | 2645715.7247 | 1250083.5143 | 2645724.289 | 1250076.1406
8 | 2645657.59 | 1250018.1406 | 2645652.4515 | 1250005.5632 | 2645650.5057 | 1249997.2216
9 | 2645520.3145 | 1249947.8533 | 2645523.9528 | 1249946.9361 | 2645529.0763 | 1249945.2966 | 2645532.1777 | 1249944.4865
10 | 2645521.943 | 1249940.2718 | 2645520.7443 | 1249942.0193 | 2645520.3145 | 1249947.8533
11 | 2645520.3145 | 1249947.8533 | 2645521.5298 | 1249951.7986 | 2645525.2464 | 1249966.248 | 2645525.7646 | 1249967.8774
12 | 2645532.1777 | 1249944.4865 | 2645549.3519 | 1249999.5805
13 | 2645521.943 | 1249940.2718 | 2645520.8102 | 1249937.3722 | 2645512.6368 | 1249914.4274 | 2645510.4242 | 1249909.3484
14 | 2645525.7646 | 1249967.8774 | 2645533.403 | 1249991.8955
15 | 2645558.5268 | 1250130.8702 | 2645557.5494 | 1250115.619 | 2645557.7239 | 1250111.8396
16 | 2645558.5268 | 1250130.8702 | 2645561.0519 | 1250138.5232
17 | 2645559.0573 | 1250082.953 | 2645557.7239 | 1250111.8396
18 | 2645561.0519 | 1250138.5232 | 2645566.1032 | 1250153.8328
19 | 2645549.3519 | 1249999.5805 | 2645552.0853 | 1250008.3491 | 2645556.619 | 1250025.4844 | 2645558.4692 | 1250042.1933
20 | 2645562.0325 | 1250156.0252 | 2645564.4654 | 1250160.6693 | 2645569.1651 | 1250167.977 | 2645574.3706 | 1250175.2886 | 2645575.8778 | 1250176.9182
21 | 2645562.0325 | 1250156.0252 | 2645566.1032 | 1250153.8328 | 2645566.1032 | 1250153.8328
22 | 2645610.8905 | 1250205.0338 | 2645597.5731 | 1250195.336 | 2645592.8525 | 1250191.7306 | 2645586.1275 | 1250186.6755 | 2645580.098 | 1250181.4812 | 2645575.8778 | 1250176.9182
23 | 2645450.1507 | 1250221.6112 | 2645452.6456 | 1250208.3213
24 | 2645452.6456 | 1250208.3213 | 2645447.2226 | 1250196.872 | 2645464.6381 | 1250189.1055
25 | 2645450.1507 | 1250221.6112 | 2645435.0126 | 1250217.9816 | 2645411.2735 | 1250210.2089
26 | 2645494.9026 | 1250165.3385 | 2645492.7632 | 1250176.563 | 2645464.6381 | 1250189.1055
27 | 2645494.9026 | 1250165.3385 | 2645499.1803 | 1250142.915
28 | 2645521.6562 | 1250049.3765 | 2645521.7999 | 1250062.1307 | 2645508.6895 | 1250092.2727 | 2645504.8211 | 1250113.3461 | 2645499.1803 | 1250142.915
29 | 2645713.1382 | 1250087.0523 | 2645704.1466 | 1250080.2784
30 | 2645704.1466 | 1250080.2784 | 2645698.9388 | 1250075.3776
31 | 2645704.1466 | 1250080.2784 | 2645686.4341 | 1250100.4354
32 | 2645692.9829 | 1250069.7772 | 2645694.2234 | 1250070.9401 | 2645698.9388 | 1250075.3776
33 | 2645669.8584 | 1250119.4519 | 2645678.3132 | 1250109.6771 | 2645686.4341 | 1250100.4354
34 | 2645739.1373 | 1250107.6333 | 2645755.162 | 1250121.6351
35 | 2645669.8584 | 1250119.4519 | 2645662.0706 | 1250127.8297
36 | 2645662.0706 | 1250127.8297 | 2645660.5698 | 1250129.4443
37 | 2645558.4692 | 1250042.1933 | 2645560.2122 | 1250057.9339 | 2645559.0573 | 1250082.953
38 | 2645521.6562 | 1250049.3765 | 2645530.2774 | 1250038.5687
39 | 2645521.6562 | 1250049.3765 | 2645515.0124 | 1250058.2982
40 | 2645530.2774 | 1250038.5687 | 2645538.5469 | 1250024.4115 | 2645539.2444 | 1250010.2629 | 2645533.403 | 1249991.8955
41 | 2645530.2774 | 1250038.5687 | 2645532.509 | 1250059.6001 | 2645520.013 | 1250106.6607
42 | 2645515.0124 | 1250058.2982 | 2645492.441 | 1250079.8508 | 2645478.6163 | 1250087.742
43 | 2645515.0124 | 1250058.2982 | 2645506.46 | 1250046.3801 | 2645505.4893 | 1250045.1553
44 | 2645468.4731 | 1250093.5318 | 2645478.6163 | 1250087.742
45 | 2645505.4893 | 1250045.1553 | 2645487.6781 | 1250022.6824
46 | 2645411.2735 | 1250210.2089 | 2645395.6466 | 1250205.0922
47 | 2645644.5351 | 1250147.8685 | 2645648.1028 | 1250142.8558 | 2645660.5698 | 1250129.4443
48 | 2645610.8905 | 1250205.0338 | 2645620.1592 | 1250184.6246 | 2645632.2595 | 1250165.1156 | 2645644.5351 | 1250147.8685
49 | 2645657.59 | 1250018.1406 | 2645660.7132 | 1250025.7849
50 | 2645661.1505 | 1250026.579 | 2645660.7132 | 1250025.7849 | 2645660.7132 | 1250025.7849
51 | 2645661.1505 | 1250026.579 | 2645664.9379 | 1250033.4556
52 | 2645669.0242 | 1250040.8749 | 2645664.9379 | 1250033.4556
53 | 2645674.0523 | 1250048.6516 | 2645669.5505 | 1250041.8305 | 2645669.0242 | 1250040.8749
54 | 2645674.0523 | 1250048.6516 | 2645676.55 | 1250052.436
55 | 2645680.1633 | 1250056.7141 | 2645676.55 | 1250052.436 | 2645676.55 | 1250052.436
56 | 2645687.0509 | 1250064.2164 | 2645684.405 | 1250061.7361 | 2645680.1633 | 1250056.7141
57 | 2645692.9829 | 1250069.7772 | 2645687.0509 | 1250064.2164
58 | 2645378.5442 | 1250199.4925 | 2645378.5442 | 1250199.4925 | 2645395.6466 | 1250205.0922
59 | 2645368.5814 | 1250203.1023 | 2645378.5442 | 1250199.4925
60 | 2645368.5814 | 1250203.1023 | 2645354.1639 | 1250208.3263
61 | 2645354.1639 | 1250208.3263 | 2645340.6727 | 1250213.2146
62 | 2645325.4216 | 1250218.7405 | 2645340.6727 | 1250213.2146
63 | 2645474.908 | 1250008.5015 | 2645486.7063 | 1250021.4562 | 2645487.6781 | 1250022.6824
64 | 2645315.3885 | 1250075.159 | 2645300.1891 | 1250086.4061 | 2645275.7405 | 1250096.8709 | 2645233.3076 | 1250119.5181 | 2645204.119 | 1250138.8086 | 2645191.2435 | 1250148.2946 | 2645161.6771 | 1250161.723 | 2645141.5913 | 1250164.4052 | 2645130.3587 | 1250165.3426 | 2645121.9523 | 1250166.9019 | 2645119.0258 | 1250175.4966 | 2645119.4718 | 1250184.3504 | 2645123.7219 | 1250194.2561 | 2645135.4047 | 1250203.5846 | 2645158.3026 | 1250211.2863 | 2645181.0944 | 1250213.0833 | 2645201.3669 | 1250208.6681 | 2645228.9418 | 1250197.0037 | 2645251.8606 | 1250178.2214 | 2645280.5606 | 1250163.5861 | 2645400.541 | 1250127.6789 | 2645433.0689 | 1250116.0201 | 2645448.8425 | 1250104.7333 | 2645468.4731 | 1250093.5318
65 | 2645468.4731 | 1250093.5318 | 2645467.2006 | 1250082.3125
66 | 2645314.8345 | 1250222.5766 | 2645325.4216 | 1250218.7405
67 | 2645314.8345 | 1250222.5766 | 2645296.1629 | 1250229.3419
68 | 2645286.7408 | 1250232.7559 | 2645296.1629 | 1250229.3419
69 | 2645467.2006 | 1250082.3125 | 2645465.1186 | 1250063.955
70 | 2645450.6915 | 1250035.5817 | 2645454.7587 | 1250046.9397 | 2645463.8133 | 1250052.4461 | 2645465.1186 | 1250063.955
71 | 2645315.3885 | 1250075.159 | 2645317.2017 | 1250063.1203 | 2645315.6971 | 1250055.5259
72 | 2645293.914 | 1250025.3725 | 2645310.7604 | 1250045.5926 | 2645315.6971 | 1250055.5259
73 | 2645294.924 | 1249997.9173 | 2645290.5176 | 1250006.5117 | 2645293.914 | 1250025.3725
74 | 2645293.914 | 1250025.3725 | 2645336.275 | 1250014.222
75 | 2645336.275 | 1250014.222 | 2645343.7999 | 1250004.5841 | 2645347.427 | 1249991.3028 | 2645338.8184 | 1249973.8475 | 2645336.0536 | 1249969.9345
76 | 2645346.6494 | 1249947.8787 | 2645336.0536 | 1249969.9345
77 | 2645368.4975 | 1249958.6864 | 2645346.6494 | 1249947.8787
78 | 2645395.7279 | 1249970.8624 | 2645397.1278 | 1249972.0589 | 2645408.1033 | 1249984.3267
79 | 2645395.7279 | 1249970.8624 | 2645389.0891 | 1249965.1877
80 | 2645408.1033 | 1249984.3267 | 2645412.2268 | 1249988.9358
81 | 2645377.8204 | 1249955.9946 | 2645385.4725 | 1249962.0963 | 2645389.0891 | 1249965.1877
82 | 2645373.2942 | 1249952.3855 | 2645377.8204 | 1249955.9946
83 | 2645368.4975 | 1249958.6864 | 2645373.2942 | 1249952.3855

## bus_geodata
| x | y | coords
0 | 2645629.3552 | 1249899.0692
1 | 2645638.6393 | 1249946.3503
2 | 2645584.3657 | 1249899.6258
3 | 2645763.1801 | 1250077.4761
4 | 2645742.7567 | 1250060.2403
5 | 2645748.6419 | 1250095.7115
6 | 2645724.289 | 1250076.1406
7 | 2645650.5057 | 1249997.2216
8 | 2645520.3145 | 1249947.8533
9 | 2645532.1777 | 1249944.4865
10 | 2645521.943 | 1249940.2718
11 | 2645525.7646 | 1249967.8774
12 | 2645558.5268 | 1250130.8702
13 | 2645557.7239 | 1250111.8396
14 | 2645561.0519 | 1250138.5232
15 | 2645549.3519 | 1249999.5805
16 | 2645562.0325 | 1250156.0252
17 | 2645575.8778 | 1250176.9182
18 | 2645566.1032 | 1250153.8328
19 | 2645510.4242 | 1249909.3484
20 | 2645452.6456 | 1250208.3213
21 | 2645450.1507 | 1250221.6112
22 | 2645464.6381 | 1250189.1055
23 | 2645494.9026 | 1250165.3385
24 | 2645499.1803 | 1250142.915
25 | 2645713.1382 | 1250087.0523
26 | 2645704.1466 | 1250080.2784
27 | 2645698.9388 | 1250075.3776
28 | 2645686.4341 | 1250100.4354
29 | 2645739.1373 | 1250107.6333
30 | 2645755.162 | 1250121.6351
31 | 2645669.8584 | 1250119.4519
32 | 2645662.0706 | 1250127.8297
33 | 2645558.4692 | 1250042.1933
34 | 2645559.0573 | 1250082.953
35 | 2645521.6562 | 1250049.3765
36 | 2645530.2774 | 1250038.5687
37 | 2645515.0124 | 1250058.2982
38 | 2645533.403 | 1249991.8955
39 | 2645520.013 | 1250106.6607
40 | 2645478.6163 | 1250087.742
41 | 2645505.4893 | 1250045.1553
42 | 2645411.2735 | 1250210.2089
43 | 2645644.5351 | 1250147.8685
44 | 2645660.5698 | 1250129.4443
45 | 2645610.8905 | 1250205.0338
46 | 2645657.59 | 1250018.1406
47 | 2645660.7132 | 1250025.7849
48 | 2645661.1505 | 1250026.579
49 | 2645664.9379 | 1250033.4556
50 | 2645669.0242 | 1250040.8749
51 | 2645676.55 | 1250052.436
52 | 2645674.0523 | 1250048.6516
53 | 2645680.1633 | 1250056.7141
54 | 2645687.0509 | 1250064.2164
55 | 2645692.9829 | 1250069.7772
56 | 2645395.6466 | 1250205.0922
57 | 2645378.5442 | 1250199.4925
58 | 2645368.5814 | 1250203.1023
59 | 2645354.1639 | 1250208.3263
60 | 2645340.6727 | 1250213.2146
61 | 2645487.6781 | 1250022.6824
62 | 2645474.908 | 1250008.5015
63 | 2645468.4731 | 1250093.5318
64 | 2645314.8345 | 1250222.5766
65 | 2645325.4216 | 1250218.7405
66 | 2645296.1629 | 1250229.3419
67 | 2645286.7408 | 1250232.7559
68 | 2645467.2006 | 1250082.3125
69 | 2645465.1186 | 1250063.955
70 | 2645450.6915 | 1250035.5817
71 | 2645315.3885 | 1250075.159
72 | 2645315.6971 | 1250055.5259
73 | 2645293.914 | 1250025.3725
74 | 2645294.924 | 1249997.9173
75 | 2645336.275 | 1250014.222
76 | 2645336.0536 | 1249969.9345
77 | 2645346.6494 | 1249947.8787
78 | 2645395.7279 | 1249970.8624
79 | 2645408.1033 | 1249984.3267
80 | 2645389.0891 | 1249965.1877
81 | 2645412.2268 | 1249988.9358
82 | 2645377.8204 | 1249955.9946
83 | 2645373.2942 | 1249952.3855
84 | 2645368.4975 | 1249958.6864
85 | 2645515.7327 | 1250122.7806

## line_std_types
| c_nf_per_km | r_ohm_per_km | x_ohm_per_km | max_i_ka | type | q_mm2 | alpha | voltage_rating
NAYY 4x50 SE | 210 | 0.642 | 0.083 | 0.142 | cs | 50 | 0.00403 | LV
NAYY 4x120 SE | 264 | 0.225 | 0.08 | 0.242 | cs | 120 | 0.00403 | LV
NAYY 4x150 SE | 261 | 0.208 | 0.08 | 0.27 | cs | 150 | 0.00403 | LV
NA2XS2Y 1x95 RM/25 12/20 kV | 216 | 0.313 | 0.132 | 0.252 | cs | 95 | 0.00403 | MV
NA2XS2Y 1x185 RM/25 12/20 kV | 273 | 0.161 | 0.117 | 0.362 | cs | 185 | 0.00403 | MV
NA2XS2Y 1x240 RM/25 12/20 kV | 304 | 0.122 | 0.112 | 0.421 | cs | 240 | 0.00403 | MV
NA2XS2Y 1x95 RM/25 6/10 kV | 315 | 0.313 | 0.123 | 0.249 | cs | 95 | 0.00403 | MV
NA2XS2Y 1x185 RM/25 6/10 kV | 406 | 0.161 | 0.11 | 0.358 | cs | 185 | 0.00403 | MV
NA2XS2Y 1x240 RM/25 6/10 kV | 456 | 0.122 | 0.105 | 0.416 | cs | 240 | 0.00403 | MV
NA2XS2Y 1x150 RM/25 12/20 kV | 250 | 0.206 | 0.116 | 0.319 | cs | 150 | 0.00403 | MV
NA2XS2Y 1x120 RM/25 12/20 kV | 230 | 0.253 | 0.119 | 0.283 | cs | 120 | 0.00403 | MV
NA2XS2Y 1x70 RM/25 12/20 kV | 190 | 0.443 | 0.132 | 0.22 | cs | 70 | 0.00403 | MV
NA2XS2Y 1x150 RM/25 6/10 kV | 360 | 0.206 | 0.11 | 0.315 | cs | 150 | 0.00403 | MV
NA2XS2Y 1x120 RM/25 6/10 kV | 340 | 0.253 | 0.113 | 0.28 | cs | 120 | 0.00403 | MV
NA2XS2Y 1x70 RM/25 6/10 kV | 280 | 0.443 | 0.123 | 0.217 | cs | 70 | 0.00403 | MV
N2XS(FL)2Y 1x120 RM/35 64/110 kV | 112 | 0.153 | 0.166 | 0.366 | cs | 120 | 0.00393 | HV
N2XS(FL)2Y 1x185 RM/35 64/110 kV | 125 | 0.099 | 0.156 | 0.457 | cs | 185 | 0.00393 | HV
N2XS(FL)2Y 1x240 RM/35 64/110 kV | 135 | 0.075 | 0.149 | 0.526 | cs | 240 | 0.00393 | HV
N2XS(FL)2Y 1x300 RM/35 64/110 kV | 144 | 0.06 | 0.144 | 0.588 | cs | 300 | 0.00393 | HV
15-AL1/3-ST1A 0.4 | 11 | 1.8769 | 0.35 | 0.105 | ol | 16 | 0.00403 | LV
24-AL1/4-ST1A 0.4 | 11.25 | 1.2012 | 0.335 | 0.14 | ol | 24 | 0.00403 | LV
48-AL1/8-ST1A 0.4 | 12.2 | 0.5939 | 0.3 | 0.21 | ol | 48 | 0.00403 | LV
94-AL1/15-ST1A 0.4 | 13.2 | 0.306 | 0.29 | 0.35 | ol | 94 | 0.00403 | LV
34-AL1/6-ST1A 10.0 | 9.7 | 0.8342 | 0.36 | 0.17 | ol | 34 | 0.00403 | MV
48-AL1/8-ST1A 10.0 | 10.1 | 0.5939 | 0.35 | 0.21 | ol | 48 | 0.00403 | MV
70-AL1/11-ST1A 10.0 | 10.4 | 0.4132 | 0.339 | 0.29 | ol | 70 | 0.00403 | MV
94-AL1/15-ST1A 10.0 | 10.75 | 0.306 | 0.33 | 0.35 | ol | 94 | 0.00403 | MV
122-AL1/20-ST1A 10.0 | 11.1 | 0.2376 | 0.323 | 0.41 | ol | 122 | 0.00403 | MV
149-AL1/24-ST1A 10.0 | 11.25 | 0.194 | 0.315 | 0.47 | ol | 149 | 0.00403 | MV
34-AL1/6-ST1A 20.0 | 9.15 | 0.8342 | 0.382 | 0.17 | ol | 34 | 0.00403 | MV
48-AL1/8-ST1A 20.0 | 9.5 | 0.5939 | 0.372 | 0.21 | ol | 48 | 0.00403 | MV
70-AL1/11-ST1A 20.0 | 9.7 | 0.4132 | 0.36 | 0.29 | ol | 70 | 0.00403 | MV
94-AL1/15-ST1A 20.0 | 10 | 0.306 | 0.35 | 0.35 | ol | 94 | 0.00403 | MV
122-AL1/20-ST1A 20.0 | 10.3 | 0.2376 | 0.344 | 0.41 | ol | 122 | 0.00403 | MV
149-AL1/24-ST1A 20.0 | 10.5 | 0.194 | 0.337 | 0.47 | ol | 149 | 0.00403 | MV
184-AL1/30-ST1A 20.0 | 10.75 | 0.1571 | 0.33 | 0.535 | ol | 184 | 0.00403 | MV
243-AL1/39-ST1A 20.0 | 11 | 0.1188 | 0.32 | 0.645 | ol | 243 | 0.00403 | MV
48-AL1/8-ST1A 110.0 | 8 | 0.5939 | 0.46 | 0.21 | ol | 48 | 0.00403 | HV
70-AL1/11-ST1A 110.0 | 8.4 | 0.4132 | 0.45 | 0.29 | ol | 70 | 0.00403 | HV
94-AL1/15-ST1A 110.0 | 8.65 | 0.306 | 0.44 | 0.35 | ol | 94 | 0.00403 | HV
122-AL1/20-ST1A 110.0 | 8.5 | 0.2376 | 0.43 | 0.41 | ol | 122 | 0.00403 | HV
149-AL1/24-ST1A 110.0 | 8.75 | 0.194 | 0.41 | 0.47 | ol | 149 | 0.00403 | HV
184-AL1/30-ST1A 110.0 | 8.8 | 0.1571 | 0.4 | 0.535 | ol | 184 | 0.00403 | HV
243-AL1/39-ST1A 110.0 | 9 | 0.1188 | 0.39 | 0.645 | ol | 243 | 0.00403 | HV
305-AL1/39-ST1A 110.0 | 9.2 | 0.0949 | 0.38 | 0.74 | ol | 305 | 0.00403 | HV
490-AL1/64-ST1A 110.0 | 9.75 | 0.059 | 0.37 | 0.96 | ol | 490 | 0.00403 | HV
679-AL1/86-ST1A 110.0 | 9.95 | 0.042 | 0.36 | 1.15 | ol | 679 | 0.00403 | HV
490-AL1/64-ST1A 220.0 | 10 | 0.059 | 0.285 | 0.96 | ol | 490 | 0.00403 | HV
679-AL1/86-ST1A 220.0 | 11.7 | 0.042 | 0.275 | 1.15 | ol | 679 | 0.00403 | HV
490-AL1/64-ST1A 380.0 | 11 | 0.059 | 0.253 | 0.96 | ol | 490 | 0.00403 | HV
679-AL1/86-ST1A 380.0 | 14.6 | 0.042 | 0.25 | 1.15 | ol | 679 | 0.00403 | HV

## trafo_std_types
| i0_percent | pfe_kw | vkr_percent | sn_mva | vn_lv_kv | vn_hv_kv | vk_percent | shift_degree | vector_group | tap_side | tap_neutral | tap_min | tap_max | tap_step_degree | tap_step_percent | tap_phase_shifter
160 MVA 380/110 kV | 0.06 | 60 | 0.25 | 160 | 110 | 380 | 12.2 | 0 | Yy0 | hv | 0 | -9 | 9 | 0 | 1.5 | FALSE
100 MVA 220/110 kV | 0.06 | 55 | 0.26 | 100 | 110 | 220 | 12 | 0 | Yy0 | hv | 0 | -9 | 9 | 0 | 1.5 | FALSE
63 MVA 110/20 kV | 0.04 | 22 | 0.32 | 63 | 20 | 110 | 18 | 150 | YNd5 | hv | 0 | -9 | 9 | 0 | 1.5 | FALSE
40 MVA 110/20 kV | 0.05 | 18 | 0.34 | 40 | 20 | 110 | 16.2 | 150 | YNd5 | hv | 0 | -9 | 9 | 0 | 1.5 | FALSE
25 MVA 110/20 kV | 0.07 | 14 | 0.41 | 25 | 20 | 110 | 12 | 150 | YNd5 | hv | 0 | -9 | 9 | 0 | 1.5 | FALSE
63 MVA 110/10 kV | 0.04 | 22 | 0.32 | 63 | 10 | 110 | 18 | 150 | YNd5 | hv | 0 | -9 | 9 | 0 | 1.5 | FALSE
40 MVA 110/10 kV | 0.05 | 18 | 0.34 | 40 | 10 | 110 | 16.2 | 150 | YNd5 | hv | 0 | -9 | 9 | 0 | 1.5 | FALSE
25 MVA 110/10 kV | 0.07 | 14 | 0.41 | 25 | 10 | 110 | 12 | 150 | YNd5 | hv | 0 | -9 | 9 | 0 | 1.5 | FALSE
0.25 MVA 20/0.4 kV | 0.32 | 0.8 | 1.44 | 0.25 | 0.4 | 20 | 6 | 150 | Yzn5 | hv | 0 | -2 | 2 | 0 | 2.5 | FALSE
0.4 MVA 20/0.4 kV | 0.3375 | 1.35 | 1.425 | 0.4 | 0.4 | 20 | 6 | 150 | Dyn5 | hv | 0 | -2 | 2 | 0 | 2.5 | FALSE
0.63 MVA 20/0.4 kV | 0.2619 | 1.65 | 1.206 | 0.63 | 0.4 | 20 | 6 | 150 | Dyn5 | hv | 0 | -2 | 2 | 0 | 2.5 | FALSE
0.25 MVA 10/0.4 kV | 0.24 | 0.6 | 1.2 | 0.25 | 0.4 | 10 | 4 | 150 | Dyn5 | hv | 0 | -2 | 2 | 0 | 2.5 | FALSE
0.4 MVA 10/0.4 kV | 0.2375 | 0.95 | 1.325 | 0.4 | 0.4 | 10 | 4 | 150 | Dyn5 | hv | 0 | -2 | 2 | 0 | 2.5 | FALSE
0.63 MVA 10/0.4 kV | 0.1873 | 1.18 | 1.0794 | 0.63 | 0.4 | 10 | 4 | 150 | Dyn5 | hv | 0 | -2 | 2 | 0 | 2.5 | FALSE

## trafo3w_std_types
| sn_hv_mva | sn_mv_mva | sn_lv_mva | vn_hv_kv | vn_mv_kv | vn_lv_kv | vk_hv_percent | vk_mv_percent | vk_lv_percent | vkr_hv_percent | vkr_mv_percent | vkr_lv_percent | pfe_kw | i0_percent | shift_mv_degree | shift_lv_degree | vector_group | tap_side | tap_neutral | tap_min | tap_max | tap_step_percent
63/25/38 MVA 110/20/10 kV | 63 | 25 | 38 | 110 | 20 | 10 | 10.4 | 10.4 | 10.4 | 0.28 | 0.32 | 0.35 | 35 | 0.89 | 0 | 0 | YN0yn0yn0 | hv | 0 | -10 | 10 | 1.2
63/25/38 MVA 110/10/10 kV | 63 | 25 | 38 | 110 | 10 | 10 | 10.4 | 10.4 | 10.4 | 0.28 | 0.32 | 0.35 | 35 | 0.89 | 0 | 0 | YN0yn0yn0 | hv | 0 | -10 | 10 | 1.2

## fuse_std_types
| fuse_type | i_rated_a | t_avg | t_min | t_total | x_avg | x_min | x_total
HV 100A | HV 100A | 100 | 0 | [10.0, 3.64, 0.854, 0.281, 0.1, 0.0531, 0.022, 0.01] | [10.0, 4.267, 1.21, 0.403, 0.1, 0.058, 0.022, 0.01] | 0 | [300.0, 350.0, 450.0, 550.0, 700.0, 850.0, 1200.0, 1752.0] | [600.0, 700.0, 900.0, 1150.0, 1665.0, 2000.0, 3000.0, 4313.0]
HV 10A | HV 10A | 10 | 0 | [10.0, 1675.0, 0.344, 0.156, 0.1, 0.0417, 0.0171, 0.01] | [10.0, 1.3, 0.3, 0.155, 0.1, 0.0555, 0.023, 0.01] | 0 | [30.0, 32.0, 35.0, 37.0, 39.0, 50.0, 70.0, 88.0] | [60.0, 70.0, 80.0, 87.0, 94.0, 110.0, 150.0, 216.0]
HV 125A | HV 125A | 125 | 0 | [10.0, 1.82, 0.344, 0.1, 0.0467, 0.0269, 0.01] | [10.0, 2.478, 0.426, 0.1, 0.0427, 0.0211, 0.01] | 0 | [375.0, 500.0, 700.0, 925.0, 1200.0, 1500.0, 2341.0] | [750.0, 1000.0, 1500.0, 2200.0, 3000.0, 4000.0, 5765.0]
HV 160A | HV 160A | 160 | 0 | [10.0, 4.15, 1.03, 0.198, 0.1, 0.051, 0.0172, 0.01] | [10.0, 2.3, 0.734, 0.274, 0.1, 0.046, 0.0177, 0.01] | 0 | [480.0, 550.0, 700.0, 1000.0, 1260.0, 1600.0, 2500.0, 3227.0] | [960.0, 1300.0, 1700.0, 2200.0, 2996.0, 4000.0, 6000.0, 7946.0]
HV 16A | HV 16A | 16 | 0 | [10.0, 0.352, 0.164, 0.1, 0.0649, 0.0342, 0.01] | [10.0, 2.34, 0.722, 0.181, 0.1, 0.055, 0.0296, 0.01] | 0 | [48.0, 60.0, 65.0, 71.0, 80.0, 100.0, 162.0] | [96.0, 110.0, 125.0, 150.0, 168.0, 200.0, 250.0, 398.0]
HV 200A | HV 200A | 200 | 0 | [10.0, 4.267, 1.21, 0.403, 0.1, 0.058, 0.022, 0.01] | [10.0, 3.73, 1.654, 0.328, 0.1, 0.0531, 0.019, 0.01] | 0 | [600.0, 700.0, 900.0, 1150.0, 1665.0, 2000.0, 3000.0, 4313.0] | [1200.0, 1500.0, 1800.0, 2700.0, 3960.0, 5000.0, 7500.0, 10620.0]
HV 20A | HV 20A | 20 | 0 | [10.0, 1.3, 0.3, 0.155, 0.1, 0.0555, 0.023, 0.01] | [10.0, 1.3, 0.161, 0.1, 0.0611, 0.0399, 0.0141, 0.01] | 0 | [60.0, 70.0, 80.0, 87.0, 94.0, 110.0, 150.0, 216.0] | [120.0, 150.0, 200.0, 223.0, 260.0, 300.0, 450.0, 532.0]
HV 25A | HV 25A | 25 | 0 | [10.0, 2.512, 0.833, 0.299, 0.1, 0.0372, 0.0223, 0.01] | [10.0, 3.125, 0.597, 0.198, 0.1, 0.0378, 0.022, 0.01] | 0 | [75.0, 82.0, 90.0, 100.0, 124.0, 170.0, 200.0, 289.0] | [150.0, 170.0, 210.0, 250.0, 294.0, 400.0, 500.0, 711.0]
HV 31.5A | HV 31.5A | 31.5 | 0 | [10.0, 2.34, 0.722, 0.181, 0.1, 0.055, 0.0296, 0.01] | [10.0, 2.84, 0.368, 0.164, 0.1, 0.0621, 0.0378, 0.0195, 0.01] | 0 | [95.0, 110.0, 125.0, 150.0, 165.0, 200.0, 250.0, 390.0] | [189.0, 220.0, 300.0, 350.0, 393.0, 450.0, 530.0, 700.0, 960.0]
HV 40A | HV 40A | 40 | 0 | [10.0, 1.3, 0.161, 0.1, 0.0611, 0.0399, 0.0141, 0.01] | [10.0, 2.05, 0.369, 0.198, 0.1, 0.051, 0.0298, 0.01] | 0 | [120.0, 150.0, 200.0, 223.0, 260.0, 300.0, 450.0, 532.0] | [240.0, 300.0, 400.0, 450.0, 530.0, 650.0, 800.0, 1311.0]
HV 50A | HV 50A | 50 | 0 | [10.0, 3.215, 0.597, 0.198, 0.1, 0.0378, 0.022, 0.01] | [10.0, 3.64, 0.854, 0.281, 0.1, 0.0531, 0.022, 0.01] | 0 | [150.0, 170.0, 210.0, 250.0, 294.0, 400.0, 500.0, 711.0] | [300.0, 350.0, 450.0, 550.0, 700.0, 850.0, 1200.0, 1752.0]
HV 6.3A | HV 6.3A | 6.3 | 0 | [10.0, 1.39, 0.344, 0.168, 0.1, 0.056, 0.0263, 0.01] | [10.0, 1.711, 0.516, 0.198, 0.1, 0.0634, 0.0303, 0.01] | 0 | [19.0, 19.5, 20.4, 20.8, 22.0, 25.0, 32.0, 48.0] | [38.0, 40.0, 43.0, 48.0, 53.0, 60.0, 75.0, 118.0]
HV 63A | HV 63A | 63 | 0 | [10.0, 2.84, 0.368, 0.164, 0.1, 0.0621, 0.0378, 0.0195, 0.01] | [10.0, 1.82, 0.344, 0.1, 0.0467, 0.0269, 0.01] | 0 | [189.0, 220.0, 300.0, 350.0, 393.0, 450.0, 530.0, 700.0, 961.0] | [378.0, 500.0, 700.0, 934.0, 1200.0, 1500.0, 2366.0]
HV 80A | HV 80A | 80 | 0 | [10.0, 2.05, 0.369, 0.198, 0.1, 0.051, 0.0298, 0.01] | [10.0, 4.15, 1.03, 0.198, 0.1, 0.051, 0.0172, 0.01] | 0 | [240.0, 300.0, 400.0, 450.0, 530.0, 650.0, 800.0, 1311.0] | [480.0, 550.0, 700.0, 1000.0, 1260.0, 1600.0, 2500.0, 3227.0]
Siemens NH-1-100 | Siemens NH-1-100 | 100 | [5400.0, 2000.0, 400.0, 20.0, 1.0, 0.2, 0.012, 0.004] | 0 | 0 | [150.0, 190.0, 250.0, 430.0, 900.0, 1250.0, 2700.0, 3600.0] | 0 | 0
Siemens NH-1-125 | Siemens NH-1-125 | 125 | [4800.0, 120.0, 7.0, 0.1, 0.004] | 0 | 0 | [180.0, 400.0, 740.0, 2000.0, 4250.0] | 0 | 0
Siemens NH-1-16 | Siemens NH-1-16 | 16 | [4000.0, 400.0, 2.0, 0.1, 0.04, 0.01] | 0 | 0 | [26.0, 35.0, 75.0, 150.0, 200.0, 300.0] | 0 | 0
Siemens NH-1-160 | Siemens NH-1-160 | 160 | [4800.0, 120.0, 7.0, 0.1, 0.004] | 0 | 0 | [210.0, 500.0, 900.0, 2300.0, 5000.0] | 0 | 0
Siemens NH-1-25 | Siemens NH-1-25 | 25 | [4000.0, 1000.0, 10.0, 0.2, 0.02, 0.01] | 0 | 0 | [40.0, 50.0, 100.0, 210.0, 400.0, 500.0] | 0 | 0
Siemens NH-1-50 | Siemens NH-1-50 | 50 | [4000.0, 40.0, 4.0, 1.0, 0.02, 0.01] | 0 | 0 | [86.0, 200.0, 300.0, 400.0, 1000.0, 1280.0] | 0 | 0
Siemens NH-1-63 | Siemens NH-1-63 | 63 | [4000.0, 100.0, 10.0, 2.0, 0.04, 0.01] | 0 | 0 | [100.0, 200.0, 300.0, 400.0, 1000.0, 1500.0] | 0 | 0
Siemens NH-1-80 | Siemens NH-1-80 | 80 | [4800.0, 120.0, 7.0, 0.1, 0.01] | 0 | 0 | [150.58, 250.0, 450.0, 1150.0, 2470.0] | 0 | 0
Siemens NH-2-1000 | Siemens NH-2-1000 | 1000 | [4800.0, 120.0, 7.0, 0.1, 0.004] | 0 | 0 | [1900.0, 3500.0, 8400.0, 24000.0, 52000.0] | 0 | 0
Siemens NH-2-200 | Siemens NH-2-200 | 200 | [4800.0, 120.0, 7.0, 0.1, 0.004] | 0 | 0 | [280.0, 650.0, 1200.0, 3000.0, 7000.0] | 0 | 0
Siemens NH-2-224 | Siemens NH-2-224 | 224 | [4800.0, 120.0, 7.0, 0.2, 0.04, 0.004] | 0 | 0 | [400.0, 750.0, 1453.0, 3025.0, 4315.0, 7600.0] | 0 | 0
Siemens NH-2-250 | Siemens NH-2-250 | 250 | [4800.0, 120.0, 7.0, 0.1, 0.004] | 0 | 0 | [450.0, 800.0, 1650.0, 4000.0, 8500.0] | 0 | 0
Siemens NH-2-315 | Siemens NH-2-315 | 315 | [4800.0, 120.0, 7.0, 0.1, 0.004] | 0 | 0 | [550.0, 920.0, 1900.0, 5000.0, 11000.0] | 0 | 0
Siemens NH-2-355 | Siemens NH-2-355 | 355 | [4800.0, 120.0, 6.0, 0.1, 0.004] | 0 | 0 | [650.0, 1116.27, 2350.0, 5840.0, 12790.0] | 0 | 0
Siemens NH-2-400 | Siemens NH-2-400 | 400 | [4800.0, 120.0, 7.0, 0.1, 0.004] | 0 | 0 | [720.0, 1350.0, 2800.0, 6500.0, 15000.0] | 0 | 0
Siemens NH-2-425 | Siemens NH-2-425 | 425 | [4800.0, 120.0, 7.0, 0.1, 0.004] | 0 | 0 | [850.0, 1500.0, 3050.0, 7500.0, 16500.0] | 0 | 0
Siemens NH-2-630 | Siemens NH-2-630 | 630 | [4800.0, 120.0, 7.0, 0.1, 0.004] | 0 | 0 | [1200.0, 2000.0, 4800.0, 12000.0, 26000.0] | 0 | 0

## dtypes
| element | column | dtype
0 | bus | name | object
1 | bus | vn_kv | float64
2 | bus | type | object
3 | bus | zone | object
4 | bus | in_service | bool
5 | load | name | object
6 | load | bus | uint32
7 | load | p_mw | float64
8 | load | q_mvar | float64
9 | load | const_z_percent | float64
10 | load | const_i_percent | float64
11 | load | sn_mva | float64
12 | load | scaling | float64
13 | load | in_service | bool
14 | load | type | object
15 | ext_grid | name | object
16 | ext_grid | bus | uint32
17 | ext_grid | vm_pu | float64
18 | ext_grid | va_degree | float64
19 | ext_grid | slack_weight | float64
20 | ext_grid | in_service | bool
21 | line | name | object
22 | line | std_type | object
23 | line | from_bus | uint32
24 | line | to_bus | uint32
25 | line | length_km | float64
26 | line | r_ohm_per_km | float64
27 | line | x_ohm_per_km | float64
28 | line | c_nf_per_km | float64
29 | line | g_us_per_km | float64
30 | line | max_i_ka | float64
31 | line | df | float64
32 | line | parallel | uint32
33 | line | type | object
34 | line | in_service | bool
35 | trafo | name | object
36 | trafo | std_type | object
37 | trafo | hv_bus | uint32
38 | trafo | lv_bus | uint32
39 | trafo | sn_mva | float64
40 | trafo | vn_hv_kv | float64
41 | trafo | vn_lv_kv | float64
42 | trafo | vk_percent | float64
43 | trafo | vkr_percent | float64
44 | trafo | pfe_kw | float64
45 | trafo | i0_percent | float64
46 | trafo | shift_degree | float64
47 | trafo | tap_side | object
48 | trafo | tap_neutral | int32
49 | trafo | tap_min | int32
50 | trafo | tap_max | int32
51 | trafo | tap_step_percent | float64
52 | trafo | tap_step_degree | float64
53 | trafo | tap_pos | int32
54 | trafo | tap_phase_shifter | bool
55 | trafo | parallel | uint32
56 | trafo | df | float64
57 | trafo | in_service | bool
58 | line_geodata | coords | object
59 | bus_geodata | x | float64
60 | bus_geodata | y | float64
61 | bus_geodata | coords | object

## parameters
| version | format_version | converged | OPF_converged | name | f_hz | sn_mva
0 | 2.14.6 | 2.14.0 | FALSE | FALSE |  | 50 | 1