## bus
| name | vn_kv | type | zone | in_service
0 | bus_LV_4001-31_0_5_node_0 | 0.4 | n |  | TRUE
1 | bus_LV_4001-31_0_5_node_1 | 0.4 | n |  | TRUE
2 | bus_LV_4001-31_0_5_node_3 | 0.4 | n |  | TRUE
3 | bus_LV_4001-31_0_5_node_4 | 0.4 | n |  | TRUE
4 | bus_LV_4001-31_0_5_node_2 | 0.4 | n |  | TRUE
5 | bus_LV_4001-31_0_5_node_19 | 0.4 | n |  | TRUE
6 | bus_LV_4001-31_0_5_node_6 | 0.4 | n |  | TRUE
7 | bus_LV_4001-31_0_5_node_20 | 0.4 | n |  | TRUE
8 | bus_LV_4001-31_0_5_node_41 | 0.4 | n |  | TRUE
9 | bus_LV_4001-31_0_5_node_5 | 0.4 | n |  | TRUE
10 | bus_LV_4001-31_0_5_node_13 | 0.4 | n |  | TRUE
11 | bus_LV_4001-31_0_5_node_42 | 0.4 | n |  | TRUE
12 | bus_LV_4001-31_0_5_node_64 | 0.4 | n |  | TRUE
13 | bus_LV_4001-31_0_5_node_28 | 0.4 | n |  | TRUE
14 | bus_LV_4001-31_0_5_node_32 | 0.4 | n |  | TRUE
15 | bus_LV_4001-31_0_5_node_7 | 0.4 | n |  | TRUE
16 | bus_LV_4001-31_0_5_node_35 | 0.4 | n |  | TRUE
17 | bus_LV_4001-31_0_5_node_37 | 0.4 | n |  | TRUE
18 | bus_LV_4001-31_0_5_node_8 | 0.4 | n |  | TRUE
19 | bus_LV_4001-31_0_5_node_53 | 0.4 | n |  | TRUE
20 | bus_LV_4001-31_0_5_node_52 | 0.4 | n |  | TRUE
21 | bus_LV_4001-31_0_5_node_10 | 0.4 | n |  | TRUE
22 | bus_LV_4001-31_0_5_node_54 | 0.4 | n |  | TRUE
23 | bus_LV_4001-31_0_5_node_55 | 0.4 | n |  | TRUE
24 | bus_LV_4001-31_0_5_node_11 | 0.4 | n |  | TRUE
25 | bus_LV_4001-31_0_5_node_12 | 0.4 | n |  | TRUE
26 | bus_LV_4001-31_0_5_node_56 | 0.4 | n |  | TRUE
27 | bus_LV_4001-31_0_5_node_17 | 0.4 | n |  | TRUE
28 | bus_LV_4001-31_0_5_node_14 | 0.4 | n |  | TRUE
29 | bus_LV_4001-31_0_5_node_68 | 0.4 | n |  | TRUE
30 | bus_LV_4001-31_0_5_node_16 | 0.4 | n |  | TRUE
31 | bus_LV_4001-31_0_5_node_30 | 0.4 | n |  | TRUE
32 | bus_LV_4001-31_0_5_node_66 | 0.4 | n |  | TRUE
33 | bus_LV_4001-31_0_5_node_67 | 0.4 | n |  | TRUE
34 | bus_LV_4001-31_0_5_node_18 | 0.4 | n |  | TRUE
35 | bus_LV_4001-31_0_5_node_39 | 0.4 | n |  | TRUE
36 | bus_LV_4001-31_0_5_node_27 | 0.4 | n |  | TRUE
37 | bus_LV_4001-31_0_5_node_51 | 0.4 | n |  | TRUE
38 | bus_LV_4001-31_0_5_node_43 | 0.4 | n |  | TRUE
39 | bus_LV_4001-31_0_5_node_44 | 0.4 | n |  | TRUE
40 | bus_LV_4001-31_0_5_node_40 | 0.4 | n |  | TRUE
41 | bus_LV_4001-31_0_5_node_45 | 0.4 | n |  | TRUE
42 | bus_LV_4001-31_0_5_node_33 | 0.4 | n |  | TRUE
43 | bus_LV_4001-31_0_5_node_25 | 0.4 | n |  | TRUE
44 | bus_LV_4001-31_0_5_node_31 | 0.4 | n |  | TRUE
45 | bus_LV_4001-31_0_5_node_38 | 0.4 | n |  | TRUE
46 | bus_LV_4001-31_0_5_node_36 | 0.4 | n |  | TRUE
47 | bus_LV_4001-31_0_5_node_65 | 0.4 | n |  | TRUE
48 | bus_LV_4001-31_0_5_node_69 | 0.4 | n |  | TRUE
49 | bus_LV_4001-31_0_5_node_61 | 0.4 | n |  | TRUE
50 | bus_LV_4001-31_0_5_node_29 | 0.4 | n |  | TRUE
51 | bus_LV_4001-31_0_5_node_46 | 0.4 | n |  | TRUE
52 | bus_LV_4001-31_0_5_node_26 | 0.4 | n |  | TRUE
53 | bus_LV_4001-31_0_5_node_21 | 0.4 | n |  | TRUE
54 | bus_LV_4001-31_0_5_node_22 | 0.4 | n |  | TRUE
55 | bus_LV_4001-31_0_5_node_23 | 0.4 | n |  | TRUE
56 | bus_LV_4001-31_0_5_node_24 | 0.4 | n |  | TRUE
57 | bus_LV_4001-31_0_5_node_47 | 0.4 | n |  | TRUE
58 | bus_LV_4001-31_0_5_node_48 | 0.4 | n |  | TRUE
59 | bus_LV_4001-31_0_5_node_57 | 0.4 | n |  | TRUE
60 | bus_LV_4001-31_0_5_node_34 | 0.4 | n |  | TRUE
61 | bus_LV_4001-31_0_5_node_49 | 0.4 | n |  | TRUE
62 | bus_LV_4001-31_0_5_node_62 | 0.4 | n |  | TRUE
63 | bus_LV_4001-31_0_5_node_50 | 0.4 | n |  | TRUE
64 | bus_LV_4001-31_0_5_node_63 | 0.4 | n |  | TRUE
65 | bus_LV_4001-31_0_5_node_59 | 0.4 | n |  | TRUE
66 | bus_LV_4001-31_0_5_node_58 | 0.4 | n |  | TRUE
67 | bus_LV_4001-31_0_5_node_60 | 0.4 | n |  | TRUE
68 | bus_MV_522_0_node_192 | 20 | n |  | TRUE

## load
| name | bus | p_mw | q_mvar | const_z_percent | const_i_percent | sn_mva | scaling | in_service | type
0 | LV_4001-31_0_5_load_0 | 0 | 0.011456 | 0.0028711 | 0 | 0 |  | 1 | TRUE | wye
1 | LV_4001-31_0_5_load_20 | 7 | 0.015473 | 0.003878 | 0 | 0 |  | 1 | TRUE | wye
2 | LV_4001-31_0_5_load_64 | 12 | 0.010949 | 0.0027442 | 0 | 0 |  | 1 | TRUE | wye
3 | LV_4001-31_0_5_load_32 | 14 | 0.0040916 | 0.0010254 | 0 | 0 |  | 1 | TRUE | wye
4 | LV_4001-31_0_5_load_35 | 16 | 0.0034422 | 0.0008627 | 0 | 0 |  | 1 | TRUE | wye
5 | LV_4001-31_0_5_load_53 | 19 | 0.0085395 | 0.0021402 | 0 | 0 |  | 1 | TRUE | wye
6 | LV_4001-31_0_5_load_52 | 20 | 0.016465 | 0.0041266 | 0 | 0 |  | 1 | TRUE | wye
7 | LV_4001-31_0_5_load_55 | 23 | 0.0086029 | 0.0021561 | 0 | 0 |  | 1 | TRUE | wye
8 | LV_4001-31_0_5_load_56 | 26 | 0.028276 | 0.0070866 | 0 | 0 |  | 1 | TRUE | wye
9 | LV_4001-31_0_5_load_68 | 29 | 0.0012496 | 0.00031317 | 0 | 0 |  | 1 | TRUE | wye
10 | LV_4001-31_0_5_load_30 | 31 | 0.0040191 | 0.0010073 | 0 | 0 |  | 1 | TRUE | wye
11 | LV_4001-31_0_5_load_66 | 32 | 0.016564 | 0.0041514 | 0 | 0 |  | 1 | TRUE | wye
12 | LV_4001-31_0_5_load_67 | 33 | 0.014045 | 0.0035199 | 0 | 0 |  | 1 | TRUE | wye
13 | LV_4001-31_0_5_load_39 | 35 | 0.0038823 | 0.000973 | 0 | 0 |  | 1 | TRUE | wye
14 | LV_4001-31_0_5_load_27 | 36 | 0.0026382 | 0.00066121 | 0 | 0 |  | 1 | TRUE | wye
15 | LV_4001-31_0_5_load_51 | 37 | 0.011797 | 0.0029567 | 0 | 0 |  | 1 | TRUE | wye
16 | LV_4001-31_0_5_load_44 | 39 | 0.017711 | 0.0044387 | 0 | 0 |  | 1 | TRUE | wye
17 | LV_4001-31_0_5_load_40 | 40 | 0.021264 | 0.0053291 | 0 | 0 |  | 1 | TRUE | wye
18 | LV_4001-31_0_5_load_45 | 41 | 0.005404 | 0.0013544 | 0 | 0 |  | 1 | TRUE | wye
19 | LV_4001-31_0_5_load_33 | 42 | 0.0044786 | 0.0011224 | 0 | 0 |  | 1 | TRUE | wye
20 | LV_4001-31_0_5_load_31 | 44 | 0.0037434 | 0.00093818 | 0 | 0 |  | 1 | TRUE | wye
21 | LV_4001-31_0_5_load_36 | 46 | 0.057559 | 0.014426 | 0 | 0 |  | 1 | TRUE | wye
22 | LV_4001-31_0_5_load_65 | 47 | 0.0017815 | 0.00044648 | 0 | 0 |  | 1 | TRUE | wye
23 | LV_4001-31_0_5_load_69 | 48 | 0.0072602 | 0.0018196 | 0 | 0 |  | 1 | TRUE | wye
24 | LV_4001-31_0_5_load_29 | 50 | 0.0041755 | 0.0010465 | 0 | 0 |  | 1 | TRUE | wye
25 | LV_4001-31_0_5_load_46 | 51 | 0.00073987 | 0.00018543 | 0 | 0 |  | 1 | TRUE | wye
26 | LV_4001-31_0_5_load_26 | 52 | 0.0031373 | 0.00078629 | 0 | 0 |  | 1 | TRUE | wye
27 | LV_4001-31_0_5_load_21 | 53 | 0.039698 | 0.0099492 | 0 | 0 |  | 1 | TRUE | wye
28 | LV_4001-31_0_5_load_22 | 54 | 0.0097273 | 0.0024379 | 0 | 0 |  | 1 | TRUE | wye
29 | LV_4001-31_0_5_load_23 | 55 | 0.0072521 | 0.0018176 | 0 | 0 |  | 1 | TRUE | wye
30 | LV_4001-31_0_5_load_47 | 57 | 0.00094585 | 0.00023705 | 0 | 0 |  | 1 | TRUE | wye
31 | LV_4001-31_0_5_load_48 | 58 | 0.0079537 | 0.0019934 | 0 | 0 |  | 1 | TRUE | wye
32 | LV_4001-31_0_5_load_57 | 59 | 0.012139 | 0.0030424 | 0 | 0 |  | 1 | TRUE | wye
33 | LV_4001-31_0_5_load_34 | 60 | 0.0065743 | 0.0016477 | 0 | 0 |  | 1 | TRUE | wye
34 | LV_4001-31_0_5_load_62 | 62 | 0.0075642 | 0.0018958 | 0 | 0 |  | 1 | TRUE | wye
35 | LV_4001-31_0_5_load_50 | 63 | 0.014271 | 0.0035766 | 0 | 0 |  | 1 | TRUE | wye
36 | LV_4001-31_0_5_load_63 | 64 | 0.0062853 | 0.0015752 | 0 | 0 |  | 1 | TRUE | wye
37 | LV_4001-31_0_5_load_59 | 65 | 0.010616 | 0.0026607 | 0 | 0 |  | 1 | TRUE | wye
38 | LV_4001-31_0_5_load_58 | 66 | 0.010806 | 0.0027081 | 0 | 0 |  | 1 | TRUE | wye
39 | LV_4001-31_0_5_load_60 | 67 | 0.0068655 | 0.0017206 | 0 | 0 |  | 1 | TRUE | wye

## ext_grid
| name | bus | vm_pu | va_degree | slack_weight | in_service
0 |  | 61 | 1 | 0 | 1 | TRUE

## line
| name | std_type | from_bus | to_bus | length_km | r_ohm_per_km | x_ohm_per_km | c_nf_per_km | g_us_per_km | max_i_ka | df | parallel | type | in_service
0 | LV_4001-31_0_5_line_0 |  | 0 | 1 | 0.022167 | 0.125 | 0.08 | 261 | 0 | 0.364 | 1 | 1 | cs | TRUE
1 | LV_4001-31_0_5_line_1 |  | 1 | 2 | 0.012319 | 0.125 | 0.08 | 261 | 0 | 0.364 | 1 | 1 | cs | TRUE
2 | LV_4001-31_0_5_line_2 |  | 1 | 3 | 0.075441 | 0.125 | 0.08 | 261 | 0 | 0.364 | 1 | 1 | cs | TRUE
3 | LV_4001-31_0_5_line_3 |  | 2 | 7 | 0.012811 | 0.125 | 0.08 | 261 | 0 | 0.364 | 1 | 1 | cs | TRUE
4 | LV_4001-31_0_5_line_4 |  | 3 | 8 | 0.024401 | 0.125 | 0.08 | 261 | 0 | 0.364 | 1 | 1 | cs | TRUE
5 | LV_4001-31_0_5_line_5 |  | 4 | 5 | 0.028945 | 0.125 | 0.08 | 261 | 0 | 0.364 | 1 | 1 | cs | TRUE
6 | LV_4001-31_0_5_line_6 |  | 4 | 6 | 0.05763 | 0.125 | 0.08 | 261 | 0 | 0.364 | 1 | 1 | cs | TRUE
7 | LV_4001-31_0_5_line_7 |  | 5 | 37 | 0.024126 | 0.125 | 0.08 | 261 | 0 | 0.364 | 1 | 1 | cs | TRUE
8 | LV_4001-31_0_5_line_8 |  | 6 | 13 | 0.027722 | 0.125 | 0.08 | 261 | 0 | 0.364 | 1 | 1 | cs | TRUE
9 | LV_4001-31_0_5_line_9 |  | 6 | 14 | 0.017899 | 0.125 | 0.08 | 261 | 0 | 0.364 | 1 | 1 | cs | TRUE
10 | LV_4001-31_0_5_line_10 |  | 7 | 24 | 0.094382 | 0.125 | 0.08 | 261 | 0 | 0.364 | 1 | 1 | cs | TRUE
11 | LV_4001-31_0_5_line_11 |  | 8 | 38 | 0.021105 | 0.125 | 0.08 | 261 | 0 | 0.364 | 1 | 2 | cs | TRUE
12 | LV_4001-31_0_5_line_12 |  | 8 | 39 | 0.015693 | 0.125 | 0.08 | 261 | 0 | 0.364 | 1 | 1 | cs | TRUE
13 | LV_4001-31_0_5_line_13 |  | 8 | 40 | 0.016221 | 0.125 | 0.08 | 261 | 0 | 0.364 | 1 | 1 | cs | TRUE
14 | LV_4001-31_0_5_line_14 |  | 9 | 10 | 0.076909 | 0.125 | 0.08 | 261 | 0 | 0.364 | 1 | 1 | cs | TRUE
15 | LV_4001-31_0_5_line_15 |  | 9 | 11 | 0.030821 | 0.125 | 0.08 | 261 | 0 | 0.364 | 1 | 1 | cs | TRUE
16 | LV_4001-31_0_5_line_16 |  | 9 | 12 | 0.038276 | 0.125 | 0.08 | 261 | 0 | 0.364 | 1 | 1 | cs | TRUE
17 | LV_4001-31_0_5_line_17 |  | 10 | 27 | 0.11698 | 0.125 | 0.08 | 261 | 0 | 0.364 | 1 | 1 | cs | TRUE
18 | LV_4001-31_0_5_line_18 |  | 11 | 41 | 0.025012 | 0.125 | 0.08 | 261 | 0 | 0.364 | 1 | 1 | cs | TRUE
19 | LV_4001-31_0_5_line_19 |  | 11 | 40 | 0.016532 | 0.125 | 0.08 | 261 | 0 | 0.364 | 1 | 1 | cs | TRUE
20 | LV_4001-31_0_5_line_20 |  | 13 | 42 | 0.018419 | 0.125 | 0.08 | 261 | 0 | 0.364 | 1 | 1 | cs | TRUE
21 | LV_4001-31_0_5_line_21 |  | 13 | 43 | 0.027878 | 0.125 | 0.08 | 261 | 0 | 0.364 | 1 | 1 | cs | TRUE
22 | LV_4001-31_0_5_line_22 |  | 14 | 44 | 0.0182 | 0.125 | 0.08 | 261 | 0 | 0.364 | 1 | 1 | cs | TRUE
23 | LV_4001-31_0_5_line_23 |  | 15 | 16 | 0.029758 | 0.125 | 0.08 | 261 | 0 | 0.364 | 1 | 1 | cs | TRUE
24 | LV_4001-31_0_5_line_24 |  | 15 | 17 | 0.007841 | 0.125 | 0.08 | 261 | 0 | 0.364 | 1 | 1 | cs | TRUE
25 | LV_4001-31_0_5_line_25 |  | 17 | 45 | 0.047986 | 0.125 | 0.08 | 261 | 0 | 0.364 | 1 | 1 | cs | TRUE
26 | LV_4001-31_0_5_line_26 |  | 17 | 46 | 0.027367 | 0.125 | 0.08 | 261 | 0 | 0.364 | 1 | 1 | cs | TRUE
27 | LV_4001-31_0_5_line_27 |  | 18 | 19 | 0.061934 | 0.125 | 0.08 | 261 | 0 | 0.364 | 1 | 1 | cs | TRUE
28 | LV_4001-31_0_5_line_28 |  | 18 | 20 | 0.039527 | 0.125 | 0.08 | 261 | 0 | 0.364 | 1 | 1 | cs | TRUE
29 | LV_4001-31_0_5_line_29 |  | 19 | 47 | 0.030805 | 0.125 | 0.08 | 261 | 0 | 0.364 | 1 | 1 | cs | TRUE
30 | LV_4001-31_0_5_line_30 |  | 20 | 21 | 0.013519 | 0.125 | 0.08 | 261 | 0 | 0.364 | 1 | 1 | cs | TRUE
31 | LV_4001-31_0_5_line_31 |  | 21 | 22 | 0.024721 | 0.125 | 0.08 | 261 | 0 | 0.364 | 1 | 1 | cs | TRUE
32 | LV_4001-31_0_5_line_32 |  | 21 | 23 | 0.032939 | 0.125 | 0.08 | 261 | 0 | 0.364 | 1 | 1 | cs | TRUE
33 | LV_4001-31_0_5_line_33 |  | 22 | 48 | 0.014656 | 0.125 | 0.08 | 261 | 0 | 0.364 | 1 | 1 | cs | TRUE
34 | LV_4001-31_0_5_line_34 |  | 22 | 49 | 0.026732 | 0.125 | 0.08 | 261 | 0 | 0.364 | 1 | 1 | cs | TRUE
35 | LV_4001-31_0_5_line_35 |  | 24 | 25 | 0.011588 | 0.125 | 0.08 | 261 | 0 | 0.364 | 1 | 1 | cs | TRUE
36 | LV_4001-31_0_5_line_36 |  | 25 | 26 | 0.010669 | 0.125 | 0.08 | 261 | 0 | 0.364 | 1 | 1 | cs | TRUE
37 | LV_4001-31_0_5_line_37 |  | 27 | 32 | 0.030572 | 0.125 | 0.08 | 261 | 0 | 0.364 | 1 | 1 | cs | TRUE
38 | LV_4001-31_0_5_line_38 |  | 27 | 33 | 0.011117 | 0.125 | 0.08 | 261 | 0 | 0.364 | 1 | 1 | cs | TRUE
39 | LV_4001-31_0_5_line_39 |  | 28 | 29 | 0.03577 | 0.125 | 0.08 | 261 | 0 | 0.364 | 1 | 1 | cs | TRUE
40 | LV_4001-31_0_5_line_40 |  | 28 | 30 | 0.031092 | 0.125 | 0.08 | 261 | 0 | 0.364 | 1 | 1 | cs | TRUE
41 | LV_4001-31_0_5_line_41 |  | 30 | 31 | 0.022388 | 0.125 | 0.08 | 261 | 0 | 0.364 | 1 | 1 | cs | TRUE
42 | LV_4001-31_0_5_line_42 |  | 31 | 50 | 0.027472 | 0.125 | 0.08 | 261 | 0 | 0.364 | 1 | 1 | cs | TRUE
43 | LV_4001-31_0_5_line_43 |  | 34 | 35 | 0.034387 | 0.125 | 0.08 | 261 | 0 | 0.364 | 1 | 1 | cs | TRUE
44 | LV_4001-31_0_5_line_44 |  | 34 | 36 | 0.037628 | 0.125 | 0.08 | 261 | 0 | 0.364 | 1 | 1 | cs | TRUE
45 | LV_4001-31_0_5_line_45 |  | 35 | 51 | 0.010422 | 0.125 | 0.08 | 261 | 0 | 0.364 | 1 | 1 | cs | TRUE
46 | LV_4001-31_0_5_line_46 |  | 36 | 52 | 0.027728 | 0.125 | 0.08 | 261 | 0 | 0.364 | 1 | 1 | cs | TRUE
47 | LV_4001-31_0_5_line_47 |  | 38 | 61 | 0.008172 | 0.125 | 0.08 | 261 | 0 | 0.364 | 1 | 2 | cs | TRUE
48 | LV_4001-31_0_5_line_48 |  | 39 | 62 | 0.015194 | 0.125 | 0.08 | 261 | 0 | 0.364 | 1 | 1 | cs | TRUE
49 | LV_4001-31_0_5_line_49 |  | 42 | 60 | 0.023365 | 0.125 | 0.08 | 261 | 0 | 0.364 | 1 | 1 | cs | TRUE
50 | LV_4001-31_0_5_line_50 |  | 43 | 52 | 0.013178 | 0.125 | 0.08 | 261 | 0 | 0.364 | 1 | 1 | cs | TRUE
51 | LV_4001-31_0_5_line_51 |  | 43 | 55 | 0.017548 | 0.125 | 0.08 | 261 | 0 | 0.364 | 1 | 1 | cs | TRUE
52 | LV_4001-31_0_5_line_52 |  | 44 | 50 | 0.034956 | 0.125 | 0.08 | 261 | 0 | 0.364 | 1 | 1 | cs | TRUE
53 | LV_4001-31_0_5_line_53 |  | 45 | 58 | 0.0027924 | 0.125 | 0.08 | 261 | 0 | 0.364 | 1 | 2 | cs | TRUE
54 | LV_4001-31_0_5_line_54 |  | 45 | 56 | 0.011734 | 0.125 | 0.08 | 261 | 0 | 0.364 | 1 | 1 | cs | TRUE
55 | LV_4001-31_0_5_line_55 |  | 49 | 64 | 0.012345 | 0.125 | 0.08 | 261 | 0 | 0.364 | 1 | 1 | cs | TRUE
56 | LV_4001-31_0_5_line_56 |  | 49 | 65 | 0.01341 | 0.125 | 0.08 | 261 | 0 | 0.364 | 1 | 1 | cs | TRUE
57 | LV_4001-31_0_5_line_57 |  | 53 | 54 | 0.044671 | 0.125 | 0.08 | 261 | 0 | 0.364 | 1 | 1 | cs | TRUE
58 | LV_4001-31_0_5_line_58 |  | 53 | 55 | 0.016721 | 0.125 | 0.08 | 261 | 0 | 0.364 | 1 | 1 | cs | TRUE
59 | LV_4001-31_0_5_line_59 |  | 54 | 56 | 0.0081383 | 0.125 | 0.08 | 261 | 0 | 0.364 | 1 | 1 | cs | TRUE
60 | LV_4001-31_0_5_line_60 |  | 56 | 57 | 0.019914 | 0.125 | 0.08 | 261 | 0 | 0.364 | 1 | 1 | cs | TRUE
61 | LV_4001-31_0_5_line_61 |  | 57 | 59 | 0.00099399 | 0.125 | 0.08 | 261 | 0 | 0.364 | 1 | 1 | cs | TRUE
62 | LV_4001-31_0_5_line_62 |  | 58 | 61 | 0.038163 | 0.125 | 0.08 | 261 | 0 | 0.364 | 1 | 2 | cs | TRUE
63 | LV_4001-31_0_5_line_63 |  | 61 | 63 | 0.040804 | 0.125 | 0.08 | 261 | 0 | 0.364 | 1 | 1 | cs | TRUE
64 | LV_4001-31_0_5_line_64 |  | 62 | 64 | 0.0077725 | 0.125 | 0.08 | 261 | 0 | 0.364 | 1 | 1 | cs | TRUE
65 | LV_4001-31_0_5_line_65 |  | 65 | 66 | 0.0020866 | 0.125 | 0.08 | 261 | 0 | 0.364 | 1 | 1 | cs | TRUE
66 | LV_4001-31_0_5_line_66 |  | 66 | 67 | 0.023702 | 0.125 | 0.08 | 261 | 0 | 0.364 | 1 | 1 | cs | TRUE

## trafo
| name | std_type | hv_bus | lv_bus | sn_mva | vn_hv_kv | vn_lv_kv | vk_percent | vkr_percent | pfe_kw | i0_percent | shift_degree | tap_side | tap_neutral | tap_min | tap_max | tap_step_percent | tap_step_degree | tap_pos | tap_phase_shifter | parallel | df | in_service
0 | LV_4001-31_0_5_trafo_49 | 0.63 MVA 20/0.4 kV | 68 | 61 | 0.63 | 20 | 0.4 | 6 | 1.206 | 1.65 | 0.2619 | 150 | hv | 0 | -2 | 2 | 2.5 | 0 | 0 | FALSE | 1 | 1 | TRUE

## line_geodata
| x0 | y0 | x1 | y1 | x2 | y2 | x3 | y3 | x4 | y4 | x5 | y5 | x6 | y6 | x7 | y7 | x8 | y8
0 | 2645405.6467 | 1249433.45 | 2645385.6227 | 1249423.9418
1 | 2645402.4374 | 1249445.3446 | 2645405.6467 | 1249433.45
2 | 2645405.6467 | 1249433.45 | 2645412.7803 | 1249406.9868 | 2645417.0148 | 1249405.1513 | 2645419.401 | 1249404.1133 | 2645424.2113 | 1249402.0265 | 2645426.4182 | 1249392.8595 | 2645428.446 | 1249384.4026 | 2645445.8383 | 1249385.7812
3 | 2645402.4374 | 1249445.3446 | 2645414.1271 | 1249450.5866
4 | 2645445.8383 | 1249385.7812 | 2645448.2409 | 1249379.651 | 2645457.5458 | 1249364.4566
5 | 2645330.5955 | 1249413.2736 | 2645339.5941 | 1249385.7572
6 | 2645304.6616 | 1249361.8409 | 2645303.6292 | 1249364.557 | 2645314.9418 | 1249367.1785 | 2645344.4265 | 1249373.8639 | 2645341.8592 | 1249378.8365 | 2645339.5941 | 1249385.7572
7 | 2645330.5955 | 1249413.2736 | 2645328.9689 | 1249412.7163 | 2645308.7426 | 1249403.0743
8 | 2645304.6616 | 1249361.8409 | 2645306.0522 | 1249353.7571 | 2645310.6216 | 1249334.7793
9 | 2645304.6616 | 1249361.8409 | 2645287.3459 | 1249357.3083
10 | 2645501.7022 | 1249481.0625 | 2645498.0097 | 1249482.1126 | 2645483.4869 | 1249481.6899 | 2645414.1271 | 1249450.5866
11 | 2645439.8542 | 1249352.8688 | 2645457.5458 | 1249364.4566
12 | 2645457.5458 | 1249364.4566 | 2645462.5123 | 1249367.5967 | 2645472.1118 | 1249369.6537
13 | 2645457.5458 | 1249364.4566 | 2645466.7967 | 1249351.1323
14 | 2645490.6997 | 1249311.1304 | 2645491.8649 | 1249306.8698 | 2645496.0272 | 1249285.932 | 2645497.4445 | 1249279.3162 | 2645498.721 | 1249268.4298 | 2645501.4913 | 1249263.5922 | 2645506.0836 | 1249259.4247 | 2645521.8907 | 1249256.8775 | 2645524.5404 | 1249261.8457
15 | 2645476.7828 | 1249337.9639 | 2645486.9007 | 1249325.0773 | 2645490.6997 | 1249311.1304
16 | 2645490.6997 | 1249311.1304 | 2645507.9463 | 1249315.7769 | 2645515.3953 | 1249321.082 | 2645519.3972 | 1249331.6163
17 | 2645423.7759 | 1249260.7837 | 2645443.2594 | 1249239.5742 | 2645458.8901 | 1249248.222 | 2645466.5683 | 1249251.2162 | 2645478.2288 | 1249254.7746 | 2645492.1766 | 1249257.3944 | 2645506.0836 | 1249259.4247 | 2645521.8907 | 1249256.8775 | 2645524.5404 | 1249261.8457
18 | 2645476.7828 | 1249337.9639 | 2645454.8973 | 1249325.8547
19 | 2645476.7828 | 1249337.9639 | 2645469.486 | 1249347.2587 | 2645466.7967 | 1249351.1323
20 | 2645310.6216 | 1249334.7793 | 2645293.8633 | 1249327.1357
21 | 2645310.6216 | 1249334.7793 | 2645316.7111 | 1249307.5742
22 | 2645269.8339 | 1249352.3827 | 2645274.3407 | 1249353.904 | 2645287.3459 | 1249357.3083
23 | 2645390.788 | 1249377.2763 | 2645369.416 | 1249373.0433 | 2645361.5615 | 1249371.6844
24 | 2645390.788 | 1249377.2763 | 2645391.4594 | 1249369.465
25 | 2645397.4773 | 1249327.9832 | 2645394.5358 | 1249332.5193 | 2645393.3103 | 1249337.7578 | 2645398.0542 | 1249343.3535 | 2645401.459 | 1249347.3378 | 2645401.1898 | 1249351.9277 | 2645391.4594 | 1249369.465
26 | 2645391.4594 | 1249369.465 | 2645418.6981 | 1249372.1153
27 | 2645570.0425 | 1249430.1972 | 2645576.3545 | 1249422.3182 | 2645573.9824 | 1249413.6608 | 2645569.3118 | 1249403.4625 | 2645566.3825 | 1249392.6438 | 2645559.0846 | 1249373.5541
28 | 2645570.0425 | 1249430.1972 | 2645562.2533 | 1249424.9783 | 2645558.1585 | 1249421.4 | 2645539.6255 | 1249413.2411 | 2645535.2894 | 1249412.1811
29 | 2645559.0846 | 1249373.5541 | 2645558.9221 | 1249373.1289 | 2645555.6887 | 1249365.5212 | 2645553.977 | 1249349.5195 | 2645552.8142 | 1249343.6425
30 | 2645522.1573 | 1249408.9708 | 2645535.2894 | 1249412.1811
31 | 2645522.1573 | 1249408.9708 | 2645528.744 | 1249388.919 | 2645527.9027 | 1249385.3991
32 | 2645522.1573 | 1249408.9708 | 2645491.0205 | 1249398.2248
33 | 2645527.9027 | 1249385.3991 | 2645522.8611 | 1249382.2138 | 2645518.6375 | 1249381.6365 | 2645516.6942 | 1249383.0003 | 2645515.3982 | 1249384.6359
34 | 2645507.2068 | 1249371.7867 | 2645521.8598 | 1249375.9463 | 2645526.9811 | 1249381.5338 | 2645527.9027 | 1249385.3991
35 | 2645501.7022 | 1249481.0625 | 2645510.6234 | 1249478.4736 | 2645512.9195 | 1249478.3578
36 | 2645512.9195 | 1249478.3578 | 2645508.8792 | 1249473.5791 | 2645504.9296 | 1249471.6134
37 | 2645423.7759 | 1249260.7837 | 2645441.4135 | 1249276.496 | 2645438.857 | 1249283.003
38 | 2645416.0612 | 1249265.4945 | 2645418.0948 | 1249267.1334 | 2645423.7759 | 1249260.7837
39 | 2645208.0157 | 1249289.2103 | 2645240.6704 | 1249304.0247
40 | 2645208.0157 | 1249289.2103 | 2645203.8086 | 1249301.3197 | 2645201.0007 | 1249310.1265 | 2645198.4216 | 1249314.6765 | 2645195.1525 | 1249316.6419
41 | 2645195.1525 | 1249316.6419 | 2645202.449 | 1249327.1378 | 2645211.4969 | 1249330.3626
42 | 2645237.2628 | 1249339.8538 | 2645234.7738 | 1249338.6586 | 2645211.4969 | 1249330.3626
43 | 2645343.934 | 1249233.9215 | 2645353.1379 | 1249240.8076 | 2645357.947 | 1249249.7393 | 2645368.7449 | 1249256.5153
44 | 2645343.934 | 1249233.9215 | 2645330.387 | 1249269.0264
45 | 2645379.1465 | 1249255.8611 | 2645368.7449 | 1249256.5153
46 | 2645330.387 | 1249269.0264 | 2645327.2881 | 1249277.0566 | 2645321.0267 | 1249295.1227
47 | 2645432.8577 | 1249348.6123 | 2645439.8542 | 1249352.8688
48 | 2645472.1118 | 1249369.6537 | 2645477.9571 | 1249370.9062 | 2645487.1475 | 1249371.5925
49 | 2645284.393 | 1249311.9859 | 2645281.3359 | 1249320.7796 | 2645288.9528 | 1249324.8961 | 2645293.8633 | 1249327.1357
50 | 2645316.7111 | 1249307.5742 | 2645321.0267 | 1249295.1227
51 | 2645316.7111 | 1249307.5742 | 2645332.3846 | 1249315.4658
52 | 2645269.8339 | 1249352.3827 | 2645248.021 | 1249345.0195 | 2645237.2628 | 1249339.8538
53 | 2645397.4773 | 1249327.9832 | 2645399.8896 | 1249329.3897
54 | 2645387.7657 | 1249321.3599 | 2645393.0374 | 1249325.0806 | 2645397.4773 | 1249327.9832
55 | 2645507.2068 | 1249371.7867 | 2645498.7003 | 1249372.4552 | 2645494.8985 | 1249372.1713
56 | 2645507.2068 | 1249371.7867 | 2645504.0973 | 1249363.7685 | 2645505.5736 | 1249359.1904
57 | 2645347.3196 | 1249322.9856 | 2645358.7545 | 1249328.743 | 2645371.5384 | 1249337.4133 | 2645375.315 | 1249336.2303 | 2645381.7619 | 1249325.5632
58 | 2645332.3846 | 1249315.4658 | 2645347.3196 | 1249322.9856
59 | 2645387.7657 | 1249321.3599 | 2645384.0172 | 1249321.8316 | 2645381.7619 | 1249325.5632
60 | 2645387.7657 | 1249321.3599 | 2645384.1722 | 1249307.512 | 2645386.7755 | 1249302.5453
61 | 2645387.237 | 1249301.6649 | 2645386.7755 | 1249302.5453
62 | 2645432.8577 | 1249348.6123 | 2645399.8896 | 1249329.3897
63 | 2645432.8577 | 1249348.6123 | 2645451.2423 | 1249312.162
64 | 2645487.1475 | 1249371.5925 | 2645494.8985 | 1249372.1713
65 | 2645506.214 | 1249357.2045 | 2645505.5736 | 1249359.1904
66 | 2645503.0709 | 1249339.133 | 2645508.9337 | 1249340.59 | 2645510.5245 | 1249343.8377 | 2645506.214 | 1249357.2045

## bus_geodata
| x | y | coords
0 | 2645385.6227 | 1249423.9418
1 | 2645405.6467 | 1249433.45
2 | 2645402.4374 | 1249445.3446
3 | 2645445.8383 | 1249385.7812
4 | 2645339.5941 | 1249385.7572
5 | 2645330.5955 | 1249413.2736
6 | 2645304.6616 | 1249361.8409
7 | 2645414.1271 | 1249450.5866
8 | 2645457.5458 | 1249364.4566
9 | 2645490.6997 | 1249311.1304
10 | 2645524.5404 | 1249261.8457
11 | 2645476.7828 | 1249337.9639
12 | 2645519.3972 | 1249331.6163
13 | 2645310.6216 | 1249334.7793
14 | 2645287.3459 | 1249357.3083
15 | 2645390.788 | 1249377.2763
16 | 2645361.5615 | 1249371.6844
17 | 2645391.4594 | 1249369.465
18 | 2645570.0425 | 1249430.1972
19 | 2645559.0846 | 1249373.5541
20 | 2645535.2894 | 1249412.1811
21 | 2645522.1573 | 1249408.9708
22 | 2645527.9027 | 1249385.3991
23 | 2645491.0205 | 1249398.2248
24 | 2645501.7022 | 1249481.0625
25 | 2645512.9195 | 1249478.3578
26 | 2645504.9296 | 1249471.6134
27 | 2645423.7759 | 1249260.7837
28 | 2645208.0157 | 1249289.2103
29 | 2645240.6704 | 1249304.0247
30 | 2645195.1525 | 1249316.6419
31 | 2645211.4969 | 1249330.3626
32 | 2645438.857 | 1249283.003
33 | 2645416.0612 | 1249265.4945
34 | 2645343.934 | 1249233.9215
35 | 2645368.7449 | 1249256.5153
36 | 2645330.387 | 1249269.0264
37 | 2645308.7426 | 1249403.0743
38 | 2645439.8542 | 1249352.8688
39 | 2645472.1118 | 1249369.6537
40 | 2645466.7967 | 1249351.1323
41 | 2645454.8973 | 1249325.8547
42 | 2645293.8633 | 1249327.1357
43 | 2645316.7111 | 1249307.5742
44 | 2645269.8339 | 1249352.3827
45 | 2645397.4773 | 1249327.9832
46 | 2645418.6981 | 1249372.1153
47 | 2645552.8142 | 1249343.6425
48 | 2645515.3982 | 1249384.6359
49 | 2645507.2068 | 1249371.7867
50 | 2645237.2628 | 1249339.8538
51 | 2645379.1465 | 1249255.8611
52 | 2645321.0267 | 1249295.1227
53 | 2645347.3196 | 1249322.9856
54 | 2645381.7619 | 1249325.5632
55 | 2645332.3846 | 1249315.4658
56 | 2645387.7657 | 1249321.3599
57 | 2645386.7755 | 1249302.5453
58 | 2645399.8896 | 1249329.3897
59 | 2645387.237 | 1249301.6649
60 | 2645284.393 | 1249311.9859
61 | 2645432.8577 | 1249348.6123
62 | 2645487.1475 | 1249371.5925
63 | 2645451.2423 | 1249312.162
64 | 2645494.8985 | 1249372.1713
65 | 2645505.5736 | 1249359.1904
66 | 2645506.214 | 1249357.2045
67 | 2645503.0709 | 1249339.133
68 | 2645439.8542 | 1249352.8688

## line_std_types
| c_nf_per_km | r_ohm_per_km | x_ohm_per_km | max_i_ka | type | q_mm2 | alpha | voltage_rating
NAYY 4x50 SE | 210 | 0.642 | 0.083 | 0.142 | cs | 50 | 0.00403 | LV
NAYY 4x120 SE | 264 | 0.225 | 0.08 | 0.242 | cs | 120 | 0.00403 | LV
NAYY 4x150 SE | 261 | 0.208 | 0.08 | 0.27 | cs | 150 | 0.00403 | LV
NA2XS2Y 1x95 RM/25 12/20 kV | 216 | 0.313 | 0.132 | 0.252 | cs | 95 | 0.00403 | MV
NA2XS2Y 1x185 RM/25 12/20 kV | 273 | 0.161 | 0.117 | 0.362 | cs | 185 | 0.00403 | MV
NA2XS2Y 1x240 RM/25 12/20 kV | 304 | 0.122 | 0.112 | 0.421 | cs | 240 | 0.00403 | MV
NA2XS2Y 1x95 RM/25 6/10 kV | 315 | 0.313 | 0.123 | 0.249 | cs | 95 | 0.00403 | MV
NA2XS2Y 1x185 RM/25 6/10 kV | 406 | 0.161 | 0.11 | 0.358 | cs | 185 | 0.00403 | MV
NA2XS2Y 1x240 RM/25 6/10 kV | 456 | 0.122 | 0.105 | 0.416 | cs | 240 | 0.00403 | MV
NA2XS2Y 1x150 RM/25 12/20 kV | 250 | 0.206 | 0.116 | 0.319 | cs | 150 | 0.00403 | MV
NA2XS2Y 1x120 RM/25 12/20 kV | 230 | 0.253 | 0.119 | 0.283 | cs | 120 | 0.00403 | MV
NA2XS2Y 1x70 RM/25 12/20 kV | 190 | 0.443 | 0.132 | 0.22 | cs | 70 | 0.00403 | MV
NA2XS2Y 1x150 RM/25 6/10 kV | 360 | 0.206 | 0.11 | 0.315 | cs | 150 | 0.00403 | MV
NA2XS2Y 1x120 RM/25 6/10 kV | 340 | 0.253 | 0.113 | 0.28 | cs | 120 | 0.00403 | MV
NA2XS2Y 1x70 RM/25 6/10 kV | 280 | 0.443 | 0.123 | 0.217 | cs | 70 | 0.00403 | MV
N2XS(FL)2Y 1x120 RM/35 64/110 kV | 112 | 0.153 | 0.166 | 0.366 | cs | 120 | 0.00393 | HV
N2XS(FL)2Y 1x185 RM/35 64/110 kV | 125 | 0.099 | 0.156 | 0.457 | cs | 185 | 0.00393 | HV
N2XS(FL)2Y 1x240 RM/35 64/110 kV | 135 | 0.075 | 0.149 | 0.526 | cs | 240 | 0.00393 | HV
N2XS(FL)2Y 1x300 RM/35 64/110 kV | 144 | 0.06 | 0.144 | 0.588 | cs | 300 | 0.00393 | HV
15-AL1/3-ST1A 0.4 | 11 | 1.8769 | 0.35 | 0.105 | ol | 16 | 0.00403 | LV
24-AL1/4-ST1A 0.4 | 11.25 | 1.2012 | 0.335 | 0.14 | ol | 24 | 0.00403 | LV
48-AL1/8-ST1A 0.4 | 12.2 | 0.5939 | 0.3 | 0.21 | ol | 48 | 0.00403 | LV
94-AL1/15-ST1A 0.4 | 13.2 | 0.306 | 0.29 | 0.35 | ol | 94 | 0.00403 | LV
34-AL1/6-ST1A 10.0 | 9.7 | 0.8342 | 0.36 | 0.17 | ol | 34 | 0.00403 | MV
48-AL1/8-ST1A 10.0 | 10.1 | 0.5939 | 0.35 | 0.21 | ol | 48 | 0.00403 | MV
70-AL1/11-ST1A 10.0 | 10.4 | 0.4132 | 0.339 | 0.29 | ol | 70 | 0.00403 | MV
94-AL1/15-ST1A 10.0 | 10.75 | 0.306 | 0.33 | 0.35 | ol | 94 | 0.00403 | MV
122-AL1/20-ST1A 10.0 | 11.1 | 0.2376 | 0.323 | 0.41 | ol | 122 | 0.00403 | MV
149-AL1/24-ST1A 10.0 | 11.25 | 0.194 | 0.315 | 0.47 | ol | 149 | 0.00403 | MV
34-AL1/6-ST1A 20.0 | 9.15 | 0.8342 | 0.382 | 0.17 | ol | 34 | 0.00403 | MV
48-AL1/8-ST1A 20.0 | 9.5 | 0.5939 | 0.372 | 0.21 | ol | 48 | 0.00403 | MV
70-AL1/11-ST1A 20.0 | 9.7 | 0.4132 | 0.36 | 0.29 | ol | 70 | 0.00403 | MV
94-AL1/15-ST1A 20.0 | 10 | 0.306 | 0.35 | 0.35 | ol | 94 | 0.00403 | MV
122-AL1/20-ST1A 20.0 | 10.3 | 0.2376 | 0.344 | 0.41 | ol | 122 | 0.00403 | MV
149-AL1/24-ST1A 20.0 | 10.5 | 0.194 | 0.337 | 0.47 | ol | 149 | 0.00403 | MV
184-AL1/30-ST1A 20.0 | 10.75 | 0.1571 | 0.33 | 0.535 | ol | 184 | 0.00403 | MV
243-AL1/39-ST1A 20.0 | 11 | 0.1188 | 0.32 | 0.645 | ol | 243 | 0.00403 | MV
48-AL1/8-ST1A 110.0 | 8 | 0.5939 | 0.46 | 0.21 | ol | 48 | 0.00403 | HV
70-AL1/11-ST1A 110.0 | 8.4 | 0.4132 | 0.45 | 0.29 | ol | 70 | 0.00403 | HV
94-AL1/15-ST1A 110.0 | 8.65 | 0.306 | 0.44 | 0.35 | ol | 94 | 0.00403 | HV
122-AL1/20-ST1A 110.0 | 8.5 | 0.2376 | 0.43 | 0.41 | ol | 122 | 0.00403 | HV
149-AL1/24-ST1A 110.0 | 8.75 | 0.194 | 0.41 | 0.47 | ol | 149 | 0.00403 | HV
184-AL1/30-ST1A 110.0 | 8.8 | 0.1571 | 0.4 | 0.535 | ol | 184 | 0.00403 | HV
243-AL1/39-ST1A 110.0 | 9 | 0.1188 | 0.39 | 0.645 | ol | 243 | 0.00403 | HV
305-AL1/39-ST1A 110.0 | 9.2 | 0.0949 | 0.38 | 0.74 | ol | 305 | 0.00403 | HV
490-AL1/64-ST1A 110.0 | 9.75 | 0.059 | 0.37 | 0.96 | ol | 490 | 0.00403 | HV
679-AL1/86-ST1A 110.0 | 9.95 | 0.042 | 0.36 | 1.15 | ol | 679 | 0.00403 | HV
490-AL1/64-ST1A 220.0 | 10 | 0.059 | 0.285 | 0.96 | ol | 490 | 0.00403 | HV
679-AL1/86-ST1A 220.0 | 11.7 | 0.042 | 0.275 | 1.15 | ol | 679 | 0.00403 | HV
490-AL1/64-ST1A 380.0 | 11 | 0.059 | 0.253 | 0.96 | ol | 490 | 0.00403 | HV
679-AL1/86-ST1A 380.0 | 14.6 | 0.042 | 0.25 | 1.15 | ol | 679 | 0.00403 | HV

## trafo_std_types
| i0_percent | pfe_kw | vkr_percent | sn_mva | vn_lv_kv | vn_hv_kv | vk_percent | shift_degree | vector_group | tap_side | tap_neutral | tap_min | tap_max | tap_step_degree | tap_step_percent | tap_phase_shifter
160 MVA 380/110 kV | 0.06 | 60 | 0.25 | 160 | 110 | 380 | 12.2 | 0 | Yy0 | hv | 0 | -9 | 9 | 0 | 1.5 | FALSE
100 MVA 220/110 kV | 0.06 | 55 | 0.26 | 100 | 110 | 220 | 12 | 0 | Yy0 | hv | 0 | -9 | 9 | 0 | 1.5 | FALSE
63 MVA 110/20 kV | 0.04 | 22 | 0.32 | 63 | 20 | 110 | 18 | 150 | YNd5 | hv | 0 | -9 | 9 | 0 | 1.5 | FALSE
40 MVA 110/20 kV | 0.05 | 18 | 0.34 | 40 | 20 | 110 | 16.2 | 150 | YNd5 | hv | 0 | -9 | 9 | 0 | 1.5 | FALSE
25 MVA 110/20 kV | 0.07 | 14 | 0.41 | 25 | 20 | 110 | 12 | 150 | YNd5 | hv | 0 | -9 | 9 | 0 | 1.5 | FALSE
63 MVA 110/10 kV | 0.04 | 22 | 0.32 | 63 | 10 | 110 | 18 | 150 | YNd5 | hv | 0 | -9 | 9 | 0 | 1.5 | FALSE
40 MVA 110/10 kV | 0.05 | 18 | 0.34 | 40 | 10 | 110 | 16.2 | 150 | YNd5 | hv | 0 | -9 | 9 | 0 | 1.5 | FALSE
25 MVA 110/10 kV | 0.07 | 14 | 0.41 | 25 | 10 | 110 | 12 | 150 | YNd5 | hv | 0 | -9 | 9 | 0 | 1.5 | FALSE
0.25 MVA 20/0.4 kV | 0.32 | 0.8 | 1.44 | 0.25 | 0.4 | 20 | 6 | 150 | Yzn5 | hv | 0 | -2 | 2 | 0 | 2.5 | FALSE
0.4 MVA 20/0.4 kV | 0.3375 | 1.35 | 1.425 | 0.4 | 0.4 | 20 | 6 | 150 | Dyn5 | hv | 0 | -2 | 2 | 0 | 2.5 | FALSE
0.63 MVA 20/0.4 kV | 0.2619 | 1.65 | 1.206 | 0.63 | 0.4 | 20 | 6 | 150 | Dyn5 | hv | 0 | -2 | 2 | 0 | 2.5 | FALSE
0.25 MVA 10/0.4 kV | 0.24 | 0.6 | 1.2 | 0.25 | 0.4 | 10 | 4 | 150 | Dyn5 | hv | 0 | -2 | 2 | 0 | 2.5 | FALSE
0.4 MVA 10/0.4 kV | 0.2375 | 0.95 | 1.325 | 0.4 | 0.4 | 10 | 4 | 150 | Dyn5 | hv | 0 | -2 | 2 | 0 | 2.5 | FALSE
0.63 MVA 10/0.4 kV | 0.1873 | 1.18 | 1.0794 | 0.63 | 0.4 | 10 | 4 | 150 | Dyn5 | hv | 0 | -2 | 2 | 0 | 2.5 | FALSE

## trafo3w_std_types
| sn_hv_mva | sn_mv_mva | sn_lv_mva | vn_hv_kv | vn_mv_kv | vn_lv_kv | vk_hv_percent | vk_mv_percent | vk_lv_percent | vkr_hv_percent | vkr_mv_percent | vkr_lv_percent | pfe_kw | i0_percent | shift_mv_degree | shift_lv_degree | vector_group | tap_side | tap_neutral | tap_min | tap_max | tap_step_percent
63/25/38 MVA 110/20/10 kV | 63 | 25 | 38 | 110 | 20 | 10 | 10.4 | 10.4 | 10.4 | 0.28 | 0.32 | 0.35 | 35 | 0.89 | 0 | 0 | YN0yn0yn0 | hv | 0 | -10 | 10 | 1.2
63/25/38 MVA 110/10/10 kV | 63 | 25 | 38 | 110 | 10 | 10 | 10.4 | 10.4 | 10.4 | 0.28 | 0.32 | 0.35 | 35 | 0.89 | 0 | 0 | YN0yn0yn0 | hv | 0 | -10 | 10 | 1.2

## fuse_std_types
| fuse_type | i_rated_a | t_avg | t_min | t_total | x_avg | x_min | x_total
HV 100A | HV 100A | 100 | 0 | [10.0, 3.64, 0.854, 0.281, 0.1, 0.0531, 0.022, 0.01] | [10.0, 4.267, 1.21, 0.403, 0.1, 0.058, 0.022, 0.01] | 0 | [300.0, 350.0, 450.0, 550.0, 700.0, 850.0, 1200.0, 1752.0] | [600.0, 700.0, 900.0, 1150.0, 1665.0, 2000.0, 3000.0, 4313.0]
HV 10A | HV 10A | 10 | 0 | [10.0, 1675.0, 0.344, 0.156, 0.1, 0.0417, 0.0171, 0.01] | [10.0, 1.3, 0.3, 0.155, 0.1, 0.0555, 0.023, 0.01] | 0 | [30.0, 32.0, 35.0, 37.0, 39.0, 50.0, 70.0, 88.0] | [60.0, 70.0, 80.0, 87.0, 94.0, 110.0, 150.0, 216.0]
HV 125A | HV 125A | 125 | 0 | [10.0, 1.82, 0.344, 0.1, 0.0467, 0.0269, 0.01] | [10.0, 2.478, 0.426, 0.1, 0.0427, 0.0211, 0.01] | 0 | [375.0, 500.0, 700.0, 925.0, 1200.0, 1500.0, 2341.0] | [750.0, 1000.0, 1500.0, 2200.0, 3000.0, 4000.0, 5765.0]
HV 160A | HV 160A | 160 | 0 | [10.0, 4.15, 1.03, 0.198, 0.1, 0.051, 0.0172, 0.01] | [10.0, 2.3, 0.734, 0.274, 0.1, 0.046, 0.0177, 0.01] | 0 | [480.0, 550.0, 700.0, 1000.0, 1260.0, 1600.0, 2500.0, 3227.0] | [960.0, 1300.0, 1700.0, 2200.0, 2996.0, 4000.0, 6000.0, 7946.0]
HV 16A | HV 16A | 16 | 0 | [10.0, 0.352, 0.164, 0.1, 0.0649, 0.0342, 0.01] | [10.0, 2.34, 0.722, 0.181, 0.1, 0.055, 0.0296, 0.01] | 0 | [48.0, 60.0, 65.0, 71.0, 80.0, 100.0, 162.0] | [96.0, 110.0, 125.0, 150.0, 168.0, 200.0, 250.0, 398.0]
HV 200A | HV 200A | 200 | 0 | [10.0, 4.267, 1.21, 0.403, 0.1, 0.058, 0.022, 0.01] | [10.0, 3.73, 1.654, 0.328, 0.1, 0.0531, 0.019, 0.01] | 0 | [600.0, 700.0, 900.0, 1150.0, 1665.0, 2000.0, 3000.0, 4313.0] | [1200.0, 1500.0, 1800.0, 2700.0, 3960.0, 5000.0, 7500.0, 10620.0]
HV 20A | HV 20A | 20 | 0 | [10.0, 1.3, 0.3, 0.155, 0.1, 0.0555, 0.023, 0.01] | [10.0, 1.3, 0.161, 0.1, 0.0611, 0.0399, 0.0141, 0.01] | 0 | [60.0, 70.0, 80.0, 87.0, 94.0, 110.0, 150.0, 216.0] | [120.0, 150.0, 200.0, 223.0, 260.0, 300.0, 450.0, 532.0]
HV 25A | HV 25A | 25 | 0 | [10.0, 2.512, 0.833, 0.299, 0.1, 0.0372, 0.0223, 0.01] | [10.0, 3.125, 0.597, 0.198, 0.1, 0.0378, 0.022, 0.01] | 0 | [75.0, 82.0, 90.0, 100.0, 124.0, 170.0, 200.0, 289.0] | [150.0, 170.0, 210.0, 250.0, 294.0, 400.0, 500.0, 711.0]
HV 31.5A | HV 31.5A | 31.5 | 0 | [10.0, 2.34, 0.722, 0.181, 0.1, 0.055, 0.0296, 0.01] | [10.0, 2.84, 0.368, 0.164, 0.1, 0.0621, 0.0378, 0.0195, 0.01] | 0 | [95.0, 110.0, 125.0, 150.0, 165.0, 200.0, 250.0, 390.0] | [189.0, 220.0, 300.0, 350.0, 393.0, 450.0, 530.0, 700.0, 960.0]
HV 40A | HV 40A | 40 | 0 | [10.0, 1.3, 0.161, 0.1, 0.0611, 0.0399, 0.0141, 0.01] | [10.0, 2.05, 0.369, 0.198, 0.1, 0.051, 0.0298, 0.01] | 0 | [120.0, 150.0, 200.0, 223.0, 260.0, 300.0, 450.0, 532.0] | [240.0, 300.0, 400.0, 450.0, 530.0, 650.0, 800.0, 1311.0]
HV 50A | HV 50A | 50 | 0 | [10.0, 3.215, 0.597, 0.198, 0.1, 0.0378, 0.022, 0.01] | [10.0, 3.64, 0.854, 0.281, 0.1, 0.0531, 0.022, 0.01] | 0 | [150.0, 170.0, 210.0, 250.0, 294.0, 400.0, 500.0, 711.0] | [300.0, 350.0, 450.0, 550.0, 700.0, 850.0, 1200.0, 1752.0]
HV 6.3A | HV 6.3A | 6.3 | 0 | [10.0, 1.39, 0.344, 0.168, 0.1, 0.056, 0.0263, 0.01] | [10.0, 1.711, 0.516, 0.198, 0.1, 0.0634, 0.0303, 0.01] | 0 | [19.0, 19.5, 20.4, 20.8, 22.0, 25.0, 32.0, 48.0] | [38.0, 40.0, 43.0, 48.0, 53.0, 60.0, 75.0, 118.0]
HV 63A | HV 63A | 63 | 0 | [10.0, 2.84, 0.368, 0.164, 0.1, 0.0621, 0.0378, 0.0195, 0.01] | [10.0, 1.82, 0.344, 0.1, 0.0467, 0.0269, 0.01] | 0 | [189.0, 220.0, 300.0, 350.0, 393.0, 450.0, 530.0, 700.0, 961.0] | [378.0, 500.0, 700.0, 934.0, 1200.0, 1500.0, 2366.0]
HV 80A | HV 80A | 80 | 0 | [10.0, 2.05, 0.369, 0.198, 0.1, 0.051, 0.0298, 0.01] | [10.0, 4.15, 1.03, 0.198, 0.1, 0.051, 0.0172, 0.01] | 0 | [240.0, 300.0, 400.0, 450.0, 530.0, 650.0, 800.0, 1311.0] | [480.0, 550.0, 700.0, 1000.0, 1260.0, 1600.0, 2500.0, 3227.0]
Siemens NH-1-100 | Siemens NH-1-100 | 100 | [5400.0, 2000.0, 400.0, 20.0, 1.0, 0.2, 0.012, 0.004] | 0 | 0 | [150.0, 190.0, 250.0, 430.0, 900.0, 1250.0, 2700.0, 3600.0] | 0 | 0
Siemens NH-1-125 | Siemens NH-1-125 | 125 | [4800.0, 120.0, 7.0, 0.1, 0.004] | 0 | 0 | [180.0, 400.0, 740.0, 2000.0, 4250.0] | 0 | 0
Siemens NH-1-16 | Siemens NH-1-16 | 16 | [4000.0, 400.0, 2.0, 0.1, 0.04, 0.01] | 0 | 0 | [26.0, 35.0, 75.0, 150.0, 200.0, 300.0] | 0 | 0
Siemens NH-1-160 | Siemens NH-1-160 | 160 | [4800.0, 120.0, 7.0, 0.1, 0.004] | 0 | 0 | [210.0, 500.0, 900.0, 2300.0, 5000.0] | 0 | 0
Siemens NH-1-25 | Siemens NH-1-25 | 25 | [4000.0, 1000.0, 10.0, 0.2, 0.02, 0.01] | 0 | 0 | [40.0, 50.0, 100.0, 210.0, 400.0, 500.0] | 0 | 0
Siemens NH-1-50 | Siemens NH-1-50 | 50 | [4000.0, 40.0, 4.0, 1.0, 0.02, 0.01] | 0 | 0 | [86.0, 200.0, 300.0, 400.0, 1000.0, 1280.0] | 0 | 0
Siemens NH-1-63 | Siemens NH-1-63 | 63 | [4000.0, 100.0, 10.0, 2.0, 0.04, 0.01] | 0 | 0 | [100.0, 200.0, 300.0, 400.0, 1000.0, 1500.0] | 0 | 0
Siemens NH-1-80 | Siemens NH-1-80 | 80 | [4800.0, 120.0, 7.0, 0.1, 0.01] | 0 | 0 | [150.58, 250.0, 450.0, 1150.0, 2470.0] | 0 | 0
Siemens NH-2-1000 | Siemens NH-2-1000 | 1000 | [4800.0, 120.0, 7.0, 0.1, 0.004] | 0 | 0 | [1900.0, 3500.0, 8400.0, 24000.0, 52000.0] | 0 | 0
Siemens NH-2-200 | Siemens NH-2-200 | 200 | [4800.0, 120.0, 7.0, 0.1, 0.004] | 0 | 0 | [280.0, 650.0, 1200.0, 3000.0, 7000.0] | 0 | 0
Siemens NH-2-224 | Siemens NH-2-224 | 224 | [4800.0, 120.0, 7.0, 0.2, 0.04, 0.004] | 0 | 0 | [400.0, 750.0, 1453.0, 3025.0, 4315.0, 7600.0] | 0 | 0
Siemens NH-2-250 | Siemens NH-2-250 | 250 | [4800.0, 120.0, 7.0, 0.1, 0.004] | 0 | 0 | [450.0, 800.0, 1650.0, 4000.0, 8500.0] | 0 | 0
Siemens NH-2-315 | Siemens NH-2-315 | 315 | [4800.0, 120.0, 7.0, 0.1, 0.004] | 0 | 0 | [550.0, 920.0, 1900.0, 5000.0, 11000.0] | 0 | 0
Siemens NH-2-355 | Siemens NH-2-355 | 355 | [4800.0, 120.0, 6.0, 0.1, 0.004] | 0 | 0 | [650.0, 1116.27, 2350.0, 5840.0, 12790.0] | 0 | 0
Siemens NH-2-400 | Siemens NH-2-400 | 400 | [4800.0, 120.0, 7.0, 0.1, 0.004] | 0 | 0 | [720.0, 1350.0, 2800.0, 6500.0, 15000.0] | 0 | 0
Siemens NH-2-425 | Siemens NH-2-425 | 425 | [4800.0, 120.0, 7.0, 0.1, 0.004] | 0 | 0 | [850.0, 1500.0, 3050.0, 7500.0, 16500.0] | 0 | 0
Siemens NH-2-630 | Siemens NH-2-630 | 630 | [4800.0, 120.0, 7.0, 0.1, 0.004] | 0 | 0 | [1200.0, 2000.0, 4800.0, 12000.0, 26000.0] | 0 | 0

## dtypes
| element | column | dtype
0 | bus | name | object
1 | bus | vn_kv | float64
2 | bus | type | object
3 | bus | zone | object
4 | bus | in_service | bool
5 | load | name | object
6 | load | bus | uint32
7 | load | p_mw | float64
8 | load | q_mvar | float64
9 | load | const_z_percent | float64
10 | load | const_i_percent | float64
11 | load | sn_mva | float64
12 | load | scaling | float64
13 | load | in_service | bool
14 | load | type | object
15 | ext_grid | name | object
16 | ext_grid | bus | uint32
17 | ext_grid | vm_pu | float64
18 | ext_grid | va_degree | float64
19 | ext_grid | slack_weight | float64
20 | ext_grid | in_service | bool
21 | line | name | object
22 | line | std_type | object
23 | line | from_bus | uint32
24 | line | to_bus | uint32
25 | line | length_km | float64
26 | line | r_ohm_per_km | float64
27 | line | x_ohm_per_km | float64
28 | line | c_nf_per_km | float64
29 | line | g_us_per_km | float64
30 | line | max_i_ka | float64
31 | line | df | float64
32 | line | parallel | uint32
33 | line | type | object
34 | line | in_service | bool
35 | trafo | name | object
36 | trafo | std_type | object
37 | trafo | hv_bus | uint32
38 | trafo | lv_bus | uint32
39 | trafo | sn_mva | float64
40 | trafo | vn_hv_kv | float64
41 | trafo | vn_lv_kv | float64
42 | trafo | vk_percent | float64
43 | trafo | vkr_percent | float64
44 | trafo | pfe_kw | float64
45 | trafo | i0_percent | float64
46 | trafo | shift_degree | float64
47 | trafo | tap_side | object
48 | trafo | tap_neutral | int32
49 | trafo | tap_min | int32
50 | trafo | tap_max | int32
51 | trafo | tap_step_percent | float64
52 | trafo | tap_step_degree | float64
53 | trafo | tap_pos | int32
54 | trafo | tap_phase_shifter | bool
55 | trafo | parallel | uint32
56 | trafo | df | float64
57 | trafo | in_service | bool
58 | line_geodata | coords | object
59 | bus_geodata | x | float64
60 | bus_geodata | y | float64
61 | bus_geodata | coords | object

## parameters
| version | format_version | converged | OPF_converged | name | f_hz | sn_mva
0 | 2.14.6 | 2.14.0 | FALSE | FALSE |  | 50 | 1