## bus
| name | vn_kv | type | zone | in_service
0 | bus_LV_4001-33_0_6_node_0 | 0.4 | n |  | TRUE
1 | bus_LV_4001-33_0_6_node_1 | 0.4 | n |  | TRUE
2 | bus_LV_4001-33_0_6_node_2 | 0.4 | n |  | TRUE
3 | bus_LV_4001-33_0_6_node_3 | 0.4 | n |  | TRUE
4 | bus_LV_4001-33_0_6_node_4 | 0.4 | n |  | TRUE
5 | bus_LV_4001-33_0_6_node_102 | 0.4 | n |  | TRUE
6 | bus_LV_4001-33_0_6_node_7 | 0.4 | n |  | TRUE
7 | bus_LV_4001-33_0_6_node_54 | 0.4 | n |  | TRUE
8 | bus_LV_4001-33_0_6_node_100 | 0.4 | n |  | TRUE
9 | bus_LV_4001-33_0_6_node_6 | 0.4 | n |  | TRUE
10 | bus_LV_4001-33_0_6_node_70 | 0.4 | n |  | TRUE
11 | bus_LV_4001-33_0_6_node_68 | 0.4 | n |  | TRUE
12 | bus_LV_4001-33_0_6_node_5 | 0.4 | n |  | TRUE
13 | bus_LV_4001-33_0_6_node_8 | 0.4 | n |  | TRUE
14 | bus_LV_4001-33_0_6_node_101 | 0.4 | n |  | TRUE
15 | bus_LV_4001-33_0_6_node_99 | 0.4 | n |  | TRUE
16 | bus_LV_4001-33_0_6_node_9 | 0.4 | n |  | TRUE
17 | bus_LV_4001-33_0_6_node_10 | 0.4 | n |  | TRUE
18 | bus_LV_4001-33_0_6_node_11 | 0.4 | n |  | TRUE
19 | bus_LV_4001-33_0_6_node_12 | 0.4 | n |  | TRUE
20 | bus_LV_4001-33_0_6_node_15 | 0.4 | n |  | TRUE
21 | bus_LV_4001-33_0_6_node_16 | 0.4 | n |  | TRUE
22 | bus_LV_4001-33_0_6_node_51 | 0.4 | n |  | TRUE
23 | bus_LV_4001-33_0_6_node_26 | 0.4 | n |  | TRUE
24 | bus_LV_4001-33_0_6_node_13 | 0.4 | n |  | TRUE
25 | bus_LV_4001-33_0_6_node_14 | 0.4 | n |  | TRUE
26 | bus_LV_4001-33_0_6_node_66 | 0.4 | n |  | TRUE
27 | bus_LV_4001-33_0_6_node_71 | 0.4 | n |  | TRUE
28 | bus_LV_4001-33_0_6_node_23 | 0.4 | n |  | TRUE
29 | bus_LV_4001-33_0_6_node_103 | 0.4 | n |  | TRUE
30 | bus_LV_4001-33_0_6_node_24 | 0.4 | n |  | TRUE
31 | bus_LV_4001-33_0_6_node_65 | 0.4 | n |  | TRUE
32 | bus_LV_4001-33_0_6_node_74 | 0.4 | n |  | TRUE
33 | bus_LV_4001-33_0_6_node_88 | 0.4 | n |  | TRUE
34 | bus_LV_4001-33_0_6_node_106 | 0.4 | n |  | TRUE
35 | bus_LV_4001-33_0_6_node_72 | 0.4 | n |  | TRUE
36 | bus_LV_4001-33_0_6_node_47 | 0.4 | n |  | TRUE
37 | bus_LV_4001-33_0_6_node_50 | 0.4 | n |  | TRUE
38 | bus_LV_4001-33_0_6_node_44 | 0.4 | n |  | TRUE
39 | bus_LV_4001-33_0_6_node_17 | 0.4 | n |  | TRUE
40 | bus_LV_4001-33_0_6_node_18 | 0.4 | n |  | TRUE
41 | bus_LV_4001-33_0_6_node_19 | 0.4 | n |  | TRUE
42 | bus_LV_4001-33_0_6_node_20 | 0.4 | n |  | TRUE
43 | bus_LV_4001-33_0_6_node_21 | 0.4 | n |  | TRUE
44 | bus_LV_4001-33_0_6_node_22 | 0.4 | n |  | TRUE
45 | bus_LV_4001-33_0_6_node_52 | 0.4 | n |  | TRUE
46 | bus_LV_4001-33_0_6_node_33 | 0.4 | n |  | TRUE
47 | bus_LV_4001-33_0_6_node_67 | 0.4 | n |  | TRUE
48 | bus_LV_4001-33_0_6_node_53 | 0.4 | n |  | TRUE
49 | bus_LV_4001-33_0_6_node_34 | 0.4 | n |  | TRUE
50 | bus_LV_4001-33_0_6_node_31 | 0.4 | n |  | TRUE
51 | bus_LV_4001-33_0_6_node_30 | 0.4 | n |  | TRUE
52 | bus_LV_4001-33_0_6_node_25 | 0.4 | n |  | TRUE
53 | bus_LV_4001-33_0_6_node_27 | 0.4 | n |  | TRUE
54 | bus_LV_4001-33_0_6_node_32 | 0.4 | n |  | TRUE
55 | bus_LV_4001-33_0_6_node_28 | 0.4 | n |  | TRUE
56 | bus_LV_4001-33_0_6_node_29 | 0.4 | n |  | TRUE
57 | bus_LV_4001-33_0_6_node_35 | 0.4 | n |  | TRUE
58 | bus_LV_4001-33_0_6_node_40 | 0.4 | n |  | TRUE
59 | bus_LV_4001-33_0_6_node_49 | 0.4 | n |  | TRUE
60 | bus_LV_4001-33_0_6_node_38 | 0.4 | n |  | TRUE
61 | bus_LV_4001-33_0_6_node_36 | 0.4 | n |  | TRUE
62 | bus_LV_4001-33_0_6_node_37 | 0.4 | n |  | TRUE
63 | bus_LV_4001-33_0_6_node_39 | 0.4 | n |  | TRUE
64 | bus_LV_4001-33_0_6_node_41 | 0.4 | n |  | TRUE
65 | bus_LV_4001-33_0_6_node_60 | 0.4 | n |  | TRUE
66 | bus_LV_4001-33_0_6_node_84 | 0.4 | n |  | TRUE
67 | bus_LV_4001-33_0_6_node_61 | 0.4 | n |  | TRUE
68 | bus_LV_4001-33_0_6_node_42 | 0.4 | n |  | TRUE
69 | bus_LV_4001-33_0_6_node_43 | 0.4 | n |  | TRUE
70 | bus_LV_4001-33_0_6_node_45 | 0.4 | n |  | TRUE
71 | bus_LV_4001-33_0_6_node_46 | 0.4 | n |  | TRUE
72 | bus_LV_4001-33_0_6_node_48 | 0.4 | n |  | TRUE
73 | bus_LV_4001-33_0_6_node_90 | 0.4 | n |  | TRUE
74 | bus_LV_4001-33_0_6_node_86 | 0.4 | n |  | TRUE
75 | bus_LV_4001-33_0_6_node_91 | 0.4 | n |  | TRUE
76 | bus_LV_4001-33_0_6_node_95 | 0.4 | n |  | TRUE
77 | bus_LV_4001-33_0_6_node_59 | 0.4 | n |  | TRUE
78 | bus_LV_4001-33_0_6_node_62 | 0.4 | n |  | TRUE
79 | bus_LV_4001-33_0_6_node_82 | 0.4 | n |  | TRUE
80 | bus_LV_4001-33_0_6_node_79 | 0.4 | n |  | TRUE
81 | bus_LV_4001-33_0_6_node_55 | 0.4 | n |  | TRUE
82 | bus_LV_4001-33_0_6_node_56 | 0.4 | n |  | TRUE
83 | bus_LV_4001-33_0_6_node_57 | 0.4 | n |  | TRUE
84 | bus_LV_4001-33_0_6_node_58 | 0.4 | n |  | TRUE
85 | bus_LV_4001-33_0_6_node_63 | 0.4 | n |  | TRUE
86 | bus_LV_4001-33_0_6_node_93 | 0.4 | n |  | TRUE
87 | bus_LV_4001-33_0_6_node_64 | 0.4 | n |  | TRUE
88 | bus_LV_4001-33_0_6_node_92 | 0.4 | n |  | TRUE
89 | bus_LV_4001-33_0_6_node_98 | 0.4 | n |  | TRUE
90 | bus_LV_4001-33_0_6_node_94 | 0.4 | n |  | TRUE
91 | bus_LV_4001-33_0_6_node_75 | 0.4 | n |  | TRUE
92 | bus_LV_4001-33_0_6_node_76 | 0.4 | n |  | TRUE
93 | bus_LV_4001-33_0_6_node_77 | 0.4 | n |  | TRUE
94 | bus_LV_4001-33_0_6_node_78 | 0.4 | n |  | TRUE
95 | bus_LV_4001-33_0_6_node_105 | 0.4 | n |  | TRUE
96 | bus_LV_4001-33_0_6_node_96 | 0.4 | n |  | TRUE
97 | bus_LV_4001-33_0_6_node_104 | 0.4 | n |  | TRUE
98 | bus_LV_4001-33_0_6_node_80 | 0.4 | n |  | TRUE
99 | bus_LV_4001-33_0_6_node_81 | 0.4 | n |  | TRUE
100 | bus_LV_4001-33_0_6_node_83 | 0.4 | n |  | TRUE
101 | bus_LV_4001-33_0_6_node_85 | 0.4 | n |  | TRUE
102 | bus_MV_301_1_node_34 | 20 | n |  | TRUE

## load
| name | bus | p_mw | q_mvar | const_z_percent | const_i_percent | sn_mva | scaling | in_service | type
0 | LV_4001-33_0_6_load_0 | 0 | 0.054614 | 0.013688 | 0 | 0 |  | 1 | TRUE | wye
1 | LV_4001-33_0_6_load_1 | 1 | 0.014073 | 0.003527 | 0 | 0 |  | 1 | TRUE | wye
2 | LV_4001-33_0_6_load_102 | 5 | 0.0035139 | 0.00088065 | 0 | 0 |  | 1 | TRUE | wye
3 | LV_4001-33_0_6_load_7 | 6 | 0.091086 | 0.022828 | 0 | 0 |  | 1 | TRUE | wye
4 | LV_4001-33_0_6_load_100 | 8 | 0.00070063 | 0.0001756 | 0 | 0 |  | 1 | TRUE | wye
5 | LV_4001-33_0_6_load_68 | 11 | 0.0063052 | 0.0015802 | 0 | 0 |  | 1 | TRUE | wye
6 | LV_4001-33_0_6_load_5 | 12 | 0.010336 | 0.0025905 | 0 | 0 |  | 1 | TRUE | wye
7 | LV_4001-33_0_6_load_8 | 13 | 0.0044404 | 0.0011129 | 0 | 0 |  | 1 | TRUE | wye
8 | LV_4001-33_0_6_load_101 | 14 | 0.00076795 | 0.00019247 | 0 | 0 |  | 1 | TRUE | wye
9 | LV_4001-33_0_6_load_99 | 15 | 0.00050143 | 0.00012567 | 0 | 0 |  | 1 | TRUE | wye
10 | LV_4001-33_0_6_load_9 | 16 | 0.0022413 | 0.00056173 | 0 | 0 |  | 1 | TRUE | wye
11 | LV_4001-33_0_6_load_15 | 20 | 0.0026786 | 0.00067133 | 0 | 0 |  | 1 | TRUE | wye
12 | LV_4001-33_0_6_load_16 | 21 | 0.00093595 | 0.00023457 | 0 | 0 |  | 1 | TRUE | wye
13 | LV_4001-33_0_6_load_26 | 23 | 0.00096739 | 0.00024245 | 0 | 0 |  | 1 | TRUE | wye
14 | LV_4001-33_0_6_load_66 | 26 | 0.0025595 | 0.00064147 | 0 | 0 |  | 1 | TRUE | wye
15 | LV_4001-33_0_6_load_71 | 27 | 0.018962 | 0.0047523 | 0 | 0 |  | 1 | TRUE | wye
16 | LV_4001-33_0_6_load_23 | 28 | 0.0016672 | 0.00041784 | 0 | 0 |  | 1 | TRUE | wye
17 | LV_4001-33_0_6_load_103 | 29 | 0.00020013 | 5.0157e-05 | 0 | 0 |  | 1 | TRUE | wye
18 | LV_4001-33_0_6_load_24 | 30 | 0.00063642 | 0.0001595 | 0 | 0 |  | 1 | TRUE | wye
19 | LV_4001-33_0_6_load_65 | 31 | 0.0013128 | 0.00032902 | 0 | 0 |  | 1 | TRUE | wye
20 | LV_4001-33_0_6_load_106 | 34 | 0.017578 | 0.0044055 | 0 | 0 |  | 1 | TRUE | wye
21 | LV_4001-33_0_6_load_72 | 35 | 0.0082049 | 0.0020563 | 0 | 0 |  | 1 | TRUE | wye
22 | LV_4001-33_0_6_load_50 | 37 | 0.00017676 | 4.4301e-05 | 0 | 0 |  | 1 | TRUE | wye
23 | LV_4001-33_0_6_load_17 | 39 | 0.0010182 | 0.00025519 | 0 | 0 |  | 1 | TRUE | wye
24 | LV_4001-33_0_6_load_18 | 40 | 0.0010207 | 0.0002558 | 0 | 0 |  | 1 | TRUE | wye
25 | LV_4001-33_0_6_load_20 | 42 | 0.0011026 | 0.00027634 | 0 | 0 |  | 1 | TRUE | wye
26 | LV_4001-33_0_6_load_52 | 45 | 0.00087169 | 0.00021846 | 0 | 0 |  | 1 | TRUE | wye
27 | LV_4001-33_0_6_load_33 | 46 | 0.00076938 | 0.00019282 | 0 | 0 |  | 1 | TRUE | wye
28 | LV_4001-33_0_6_load_67 | 47 | 0.0081083 | 0.0020321 | 0 | 0 |  | 1 | TRUE | wye
29 | LV_4001-33_0_6_load_53 | 48 | 0.001151 | 0.00028847 | 0 | 0 |  | 1 | TRUE | wye
30 | LV_4001-33_0_6_load_34 | 49 | 0.00067251 | 0.00016855 | 0 | 0 |  | 1 | TRUE | wye
31 | LV_4001-33_0_6_load_30 | 51 | 0.0010612 | 0.00026595 | 0 | 0 |  | 1 | TRUE | wye
32 | LV_4001-33_0_6_load_25 | 52 | 0.0012317 | 0.0003087 | 0 | 0 |  | 1 | TRUE | wye
33 | LV_4001-33_0_6_load_32 | 54 | 0.00053136 | 0.00013317 | 0 | 0 |  | 1 | TRUE | wye
34 | LV_4001-33_0_6_load_28 | 55 | 0.00081831 | 0.00020509 | 0 | 0 |  | 1 | TRUE | wye
35 | LV_4001-33_0_6_load_29 | 56 | 0.00088694 | 0.00022229 | 0 | 0 |  | 1 | TRUE | wye
36 | LV_4001-33_0_6_load_35 | 57 | 0.00068969 | 0.00017285 | 0 | 0 |  | 1 | TRUE | wye
37 | LV_4001-33_0_6_load_49 | 59 | 0.0008511 | 0.00021331 | 0 | 0 |  | 1 | TRUE | wye
38 | LV_4001-33_0_6_load_38 | 60 | 0.0020681 | 0.00051832 | 0 | 0 |  | 1 | TRUE | wye
39 | LV_4001-33_0_6_load_36 | 61 | 0.00059328 | 0.00014869 | 0 | 0 |  | 1 | TRUE | wye
40 | LV_4001-33_0_6_load_37 | 62 | 0.00089644 | 0.00022467 | 0 | 0 |  | 1 | TRUE | wye
41 | LV_4001-33_0_6_load_39 | 63 | 0.0018216 | 0.00045654 | 0 | 0 |  | 1 | TRUE | wye
42 | LV_4001-33_0_6_load_41 | 64 | 0.0010492 | 0.00026295 | 0 | 0 |  | 1 | TRUE | wye
43 | LV_4001-33_0_6_load_60 | 65 | 0.00021528 | 5.3955e-05 | 0 | 0 |  | 1 | TRUE | wye
44 | LV_4001-33_0_6_load_61 | 67 | 0.0010499 | 0.00026313 | 0 | 0 |  | 1 | TRUE | wye
45 | LV_4001-33_0_6_load_42 | 68 | 0.0006107 | 0.00015306 | 0 | 0 |  | 1 | TRUE | wye
46 | LV_4001-33_0_6_load_46 | 71 | 0.00090745 | 0.00022743 | 0 | 0 |  | 1 | TRUE | wye
47 | LV_4001-33_0_6_load_86 | 74 | 0.0029815 | 0.00074723 | 0 | 0 |  | 1 | TRUE | wye
48 | LV_4001-33_0_6_load_95 | 76 | 0.00090418 | 0.00022661 | 0 | 0 |  | 1 | TRUE | wye
49 | LV_4001-33_0_6_load_59 | 77 | 0.0010024 | 0.00025123 | 0 | 0 |  | 1 | TRUE | wye
50 | LV_4001-33_0_6_load_62 | 78 | 0.00065156 | 0.0001633 | 0 | 0 |  | 1 | TRUE | wye
51 | LV_4001-33_0_6_load_55 | 81 | 0.010419 | 0.0026112 | 0 | 0 |  | 1 | TRUE | wye
52 | LV_4001-33_0_6_load_56 | 82 | 0.0019603 | 0.00049129 | 0 | 0 |  | 1 | TRUE | wye
53 | LV_4001-33_0_6_load_63 | 85 | 0.00098992 | 0.0002481 | 0 | 0 |  | 1 | TRUE | wye
54 | LV_4001-33_0_6_load_98 | 89 | 0.0037112 | 0.00093012 | 0 | 0 |  | 1 | TRUE | wye
55 | LV_4001-33_0_6_load_94 | 90 | 0.00091416 | 0.00022911 | 0 | 0 |  | 1 | TRUE | wye
56 | LV_4001-33_0_6_load_75 | 91 | 0.0024321 | 0.00060954 | 0 | 0 |  | 1 | TRUE | wye
57 | LV_4001-33_0_6_load_105 | 95 | 0.02 | 0.0050125 | 0 | 0 |  | 1 | TRUE | wye
58 | LV_4001-33_0_6_load_96 | 96 | 0.028119 | 0.0070472 | 0 | 0 |  | 1 | TRUE | wye
59 | LV_4001-33_0_6_load_104 | 97 | 0.00084456 | 0.00021167 | 0 | 0 |  | 1 | TRUE | wye
60 | LV_4001-33_0_6_load_80 | 98 | 0.0010546 | 0.00026431 | 0 | 0 |  | 1 | TRUE | wye
61 | LV_4001-33_0_6_load_85 | 101 | 0.0024714 | 0.00061939 | 0 | 0 |  | 1 | TRUE | wye

## ext_grid
| name | bus | vm_pu | va_degree | slack_weight | in_service
0 |  | 29 | 1 | 0 | 1 | TRUE

## line
| name | std_type | from_bus | to_bus | length_km | r_ohm_per_km | x_ohm_per_km | c_nf_per_km | g_us_per_km | max_i_ka | df | parallel | type | in_service
0 | LV_4001-33_0_6_line_0 |  | 0 | 1 | 0.0057116 | 0.125 | 0.08 | 261 | 0 | 0.364 | 1 | 1 | cs | TRUE
1 | LV_4001-33_0_6_line_1 |  | 0 | 2 | 0.020494 | 0.125 | 0.08 | 261 | 0 | 0.364 | 1 | 1 | cs | TRUE
2 | LV_4001-33_0_6_line_2 |  | 2 | 3 | 0.005051 | 0.125 | 0.08 | 261 | 0 | 0.364 | 1 | 1 | cs | TRUE
3 | LV_4001-33_0_6_line_3 |  | 2 | 4 | 0.002338 | 0.125 | 0.08 | 261 | 0 | 0.364 | 1 | 1 | cs | TRUE
4 | LV_4001-33_0_6_line_4 |  | 3 | 9 | 0.051979 | 0.125 | 0.08 | 261 | 0 | 0.364 | 1 | 1 | cs | TRUE
5 | LV_4001-33_0_6_line_5 |  | 4 | 10 | 0.040585 | 0.125 | 0.08 | 261 | 0 | 0.364 | 1 | 1 | cs | TRUE
6 | LV_4001-33_0_6_line_6 |  | 4 | 11 | 0.024014 | 0.125 | 0.08 | 261 | 0 | 0.364 | 1 | 1 | cs | TRUE
7 | LV_4001-33_0_6_line_7 |  | 5 | 6 | 0.041741 | 0.125 | 0.08 | 261 | 0 | 0.364 | 1 | 1 | cs | TRUE
8 | LV_4001-33_0_6_line_8 |  | 5 | 7 | 0.036552 | 0.125 | 0.08 | 261 | 0 | 0.364 | 1 | 1 | cs | TRUE
9 | LV_4001-33_0_6_line_9 |  | 5 | 8 | 0.040786 | 0.125 | 0.08 | 261 | 0 | 0.364 | 1 | 1 | cs | TRUE
10 | LV_4001-33_0_6_line_10 |  | 6 | 13 | 0.00077928 | 0.125 | 0.08 | 261 | 0 | 0.364 | 1 | 1 | cs | TRUE
11 | LV_4001-33_0_6_line_11 |  | 7 | 50 | 0.053279 | 0.125 | 0.08 | 261 | 0 | 0.364 | 1 | 1 | cs | TRUE
12 | LV_4001-33_0_6_line_12 |  | 8 | 15 | 0.015565 | 0.125 | 0.08 | 261 | 0 | 0.364 | 1 | 1 | cs | TRUE
13 | LV_4001-33_0_6_line_13 |  | 9 | 12 | 0.023335 | 0.125 | 0.08 | 261 | 0 | 0.364 | 1 | 1 | cs | TRUE
14 | LV_4001-33_0_6_line_14 |  | 10 | 14 | 0.043903 | 0.125 | 0.08 | 261 | 0 | 0.364 | 1 | 2 | cs | TRUE
15 | LV_4001-33_0_6_line_15 |  | 10 | 15 | 0.036295 | 0.125 | 0.08 | 261 | 0 | 0.364 | 1 | 1 | cs | TRUE
16 | LV_4001-33_0_6_line_16 |  | 14 | 80 | 0.022014 | 0.125 | 0.08 | 261 | 0 | 0.364 | 1 | 3 | cs | TRUE
17 | LV_4001-33_0_6_line_17 |  | 16 | 17 | 0.016192 | 0.125 | 0.08 | 261 | 0 | 0.364 | 1 | 1 | cs | TRUE
18 | LV_4001-33_0_6_line_18 |  | 16 | 18 | 0.006852 | 0.125 | 0.08 | 261 | 0 | 0.364 | 1 | 1 | cs | TRUE
19 | LV_4001-33_0_6_line_19 |  | 17 | 19 | 0.022995 | 0.125 | 0.08 | 261 | 0 | 0.364 | 1 | 1 | cs | TRUE
20 | LV_4001-33_0_6_line_20 |  | 18 | 20 | 0.012936 | 0.125 | 0.08 | 261 | 0 | 0.364 | 1 | 1 | cs | TRUE
21 | LV_4001-33_0_6_line_21 |  | 18 | 21 | 0.011265 | 0.125 | 0.08 | 261 | 0 | 0.364 | 1 | 1 | cs | TRUE
22 | LV_4001-33_0_6_line_22 |  | 19 | 22 | 0.006313 | 0.125 | 0.08 | 261 | 0 | 0.364 | 1 | 3 | cs | TRUE
23 | LV_4001-33_0_6_line_23 |  | 19 | 23 | 0.029102 | 0.125 | 0.08 | 261 | 0 | 0.364 | 1 | 3 | cs | TRUE
24 | LV_4001-33_0_6_line_24 |  | 20 | 28 | 0.014418 | 0.125 | 0.08 | 261 | 0 | 0.364 | 1 | 1 | cs | TRUE
25 | LV_4001-33_0_6_line_25 |  | 22 | 29 | 0.043229 | 0.125 | 0.08 | 261 | 0 | 0.364 | 1 | 3 | cs | TRUE
26 | LV_4001-33_0_6_line_26 |  | 23 | 30 | 0.017982 | 0.125 | 0.08 | 261 | 0 | 0.364 | 1 | 3 | cs | TRUE
27 | LV_4001-33_0_6_line_27 |  | 24 | 25 | 0.042587 | 0.125 | 0.08 | 261 | 0 | 0.364 | 1 | 1 | cs | TRUE
28 | LV_4001-33_0_6_line_28 |  | 24 | 26 | 0.015025 | 0.125 | 0.08 | 261 | 0 | 0.364 | 1 | 1 | cs | TRUE
29 | LV_4001-33_0_6_line_29 |  | 25 | 27 | 0.02645 | 0.125 | 0.08 | 261 | 0 | 0.364 | 1 | 1 | cs | TRUE
30 | LV_4001-33_0_6_line_30 |  | 26 | 31 | 0.0046947 | 0.125 | 0.08 | 261 | 0 | 0.364 | 1 | 1 | cs | TRUE
31 | LV_4001-33_0_6_line_31 |  | 27 | 35 | 0.023055 | 0.125 | 0.08 | 261 | 0 | 0.364 | 1 | 1 | cs | TRUE
32 | LV_4001-33_0_6_line_32 |  | 29 | 80 | 0.050374 | 0.125 | 0.08 | 261 | 0 | 0.364 | 1 | 3 | cs | TRUE
33 | LV_4001-33_0_6_line_33 |  | 30 | 52 | 0.0048559 | 0.125 | 0.08 | 261 | 0 | 0.364 | 1 | 3 | cs | TRUE
34 | LV_4001-33_0_6_line_34 |  | 31 | 72 | 0.0056616 | 0.125 | 0.08 | 261 | 0 | 0.364 | 1 | 1 | cs | TRUE
35 | LV_4001-33_0_6_line_35 |  | 32 | 33 | 0.04225 | 0.125 | 0.08 | 261 | 0 | 0.364 | 1 | 1 | cs | TRUE
36 | LV_4001-33_0_6_line_36 |  | 32 | 34 | 0.005467 | 0.125 | 0.08 | 261 | 0 | 0.364 | 1 | 1 | cs | TRUE
37 | LV_4001-33_0_6_line_37 |  | 33 | 96 | 0.01611 | 0.125 | 0.08 | 261 | 0 | 0.364 | 1 | 1 | cs | TRUE
38 | LV_4001-33_0_6_line_38 |  | 33 | 76 | 0.025635 | 0.125 | 0.08 | 261 | 0 | 0.364 | 1 | 1 | cs | TRUE
39 | LV_4001-33_0_6_line_39 |  | 35 | 91 | 0.066416 | 0.125 | 0.08 | 261 | 0 | 0.364 | 1 | 1 | cs | TRUE
40 | LV_4001-33_0_6_line_40 |  | 36 | 37 | 0.0099332 | 0.125 | 0.08 | 261 | 0 | 0.364 | 1 | 1 | cs | TRUE
41 | LV_4001-33_0_6_line_41 |  | 36 | 38 | 0.010851 | 0.125 | 0.08 | 261 | 0 | 0.364 | 1 | 1 | cs | TRUE
42 | LV_4001-33_0_6_line_42 |  | 37 | 78 | 0.0088544 | 0.125 | 0.08 | 261 | 0 | 0.364 | 1 | 1 | cs | TRUE
43 | LV_4001-33_0_6_line_43 |  | 38 | 72 | 0.007936 | 0.125 | 0.08 | 261 | 0 | 0.364 | 1 | 1 | cs | TRUE
44 | LV_4001-33_0_6_line_44 |  | 38 | 68 | 0.017083 | 0.125 | 0.08 | 261 | 0 | 0.364 | 1 | 1 | cs | TRUE
45 | LV_4001-33_0_6_line_45 |  | 39 | 40 | 0.00073461 | 0.125 | 0.08 | 261 | 0 | 0.364 | 1 | 3 | cs | TRUE
46 | LV_4001-33_0_6_line_46 |  | 39 | 41 | 0.011256 | 0.125 | 0.08 | 261 | 0 | 0.364 | 1 | 3 | cs | TRUE
47 | LV_4001-33_0_6_line_47 |  | 40 | 42 | 0.01708 | 0.125 | 0.08 | 261 | 0 | 0.364 | 1 | 3 | cs | TRUE
48 | LV_4001-33_0_6_line_48 |  | 41 | 43 | 0.027428 | 0.125 | 0.08 | 261 | 0 | 0.364 | 1 | 3 | cs | TRUE
49 | LV_4001-33_0_6_line_49 |  | 41 | 44 | 0.061172 | 0.125 | 0.08 | 261 | 0 | 0.364 | 1 | 1 | cs | TRUE
50 | LV_4001-33_0_6_line_50 |  | 42 | 45 | 0.0055107 | 0.125 | 0.08 | 261 | 0 | 0.364 | 1 | 3 | cs | TRUE
51 | LV_4001-33_0_6_line_51 |  | 43 | 46 | 0.0046111 | 0.125 | 0.08 | 261 | 0 | 0.364 | 1 | 3 | cs | TRUE
52 | LV_4001-33_0_6_line_52 |  | 44 | 47 | 0.018855 | 0.125 | 0.08 | 261 | 0 | 0.364 | 1 | 1 | cs | TRUE
53 | LV_4001-33_0_6_line_53 |  | 45 | 48 | 0.0087328 | 0.125 | 0.08 | 261 | 0 | 0.364 | 1 | 3 | cs | TRUE
54 | LV_4001-33_0_6_line_54 |  | 46 | 49 | 0.020955 | 0.125 | 0.08 | 261 | 0 | 0.364 | 1 | 3 | cs | TRUE
55 | LV_4001-33_0_6_line_55 |  | 48 | 54 | 0.0063006 | 0.125 | 0.08 | 261 | 0 | 0.364 | 1 | 3 | cs | TRUE
56 | LV_4001-33_0_6_line_56 |  | 49 | 57 | 0.026326 | 0.125 | 0.08 | 261 | 0 | 0.364 | 1 | 3 | cs | TRUE
57 | LV_4001-33_0_6_line_57 |  | 50 | 51 | 0.01397 | 0.125 | 0.08 | 261 | 0 | 0.364 | 1 | 1 | cs | TRUE
58 | LV_4001-33_0_6_line_58 |  | 51 | 55 | 0.011432 | 0.125 | 0.08 | 261 | 0 | 0.364 | 1 | 1 | cs | TRUE
59 | LV_4001-33_0_6_line_59 |  | 52 | 53 | 0.0069491 | 0.125 | 0.08 | 261 | 0 | 0.364 | 1 | 3 | cs | TRUE
60 | LV_4001-33_0_6_line_60 |  | 53 | 54 | 0.0080096 | 0.125 | 0.08 | 261 | 0 | 0.364 | 1 | 3 | cs | TRUE
61 | LV_4001-33_0_6_line_61 |  | 55 | 56 | 0.0022049 | 0.125 | 0.08 | 261 | 0 | 0.364 | 1 | 1 | cs | TRUE
62 | LV_4001-33_0_6_line_62 |  | 57 | 58 | 0.010254 | 0.125 | 0.08 | 261 | 0 | 0.364 | 1 | 3 | cs | TRUE
63 | LV_4001-33_0_6_line_63 |  | 58 | 59 | 0.053015 | 0.125 | 0.08 | 261 | 0 | 0.364 | 1 | 1 | cs | TRUE
64 | LV_4001-33_0_6_line_64 |  | 58 | 60 | 0.030193 | 0.125 | 0.08 | 261 | 0 | 0.364 | 1 | 3 | cs | TRUE
65 | LV_4001-33_0_6_line_65 |  | 59 | 66 | 0.011449 | 0.125 | 0.08 | 261 | 0 | 0.364 | 1 | 1 | cs | TRUE
66 | LV_4001-33_0_6_line_66 |  | 60 | 61 | 0.0013876 | 0.125 | 0.08 | 261 | 0 | 0.364 | 1 | 3 | cs | TRUE
67 | LV_4001-33_0_6_line_67 |  | 61 | 62 | 0.011058 | 0.125 | 0.08 | 261 | 0 | 0.364 | 1 | 3 | cs | TRUE
68 | LV_4001-33_0_6_line_68 |  | 62 | 63 | 0.0039583 | 0.125 | 0.08 | 261 | 0 | 0.364 | 1 | 3 | cs | TRUE
69 | LV_4001-33_0_6_line_69 |  | 63 | 64 | 0.034037 | 0.125 | 0.08 | 261 | 0 | 0.364 | 1 | 3 | cs | TRUE
70 | LV_4001-33_0_6_line_70 |  | 64 | 65 | 0.010244 | 0.125 | 0.08 | 261 | 0 | 0.364 | 1 | 3 | cs | TRUE
71 | LV_4001-33_0_6_line_71 |  | 65 | 67 | 0.00082575 | 0.125 | 0.08 | 261 | 0 | 0.364 | 1 | 3 | cs | TRUE
72 | LV_4001-33_0_6_line_72 |  | 66 | 79 | 0.013867 | 0.125 | 0.08 | 261 | 0 | 0.364 | 1 | 1 | cs | TRUE
73 | LV_4001-33_0_6_line_73 |  | 67 | 78 | 0.018866 | 0.125 | 0.08 | 261 | 0 | 0.364 | 1 | 2 | cs | TRUE
74 | LV_4001-33_0_6_line_74 |  | 68 | 69 | 0.01386 | 0.125 | 0.08 | 261 | 0 | 0.364 | 1 | 1 | cs | TRUE
75 | LV_4001-33_0_6_line_75 |  | 69 | 70 | 0.006692 | 0.125 | 0.08 | 261 | 0 | 0.364 | 1 | 1 | cs | TRUE
76 | LV_4001-33_0_6_line_76 |  | 69 | 71 | 0.013427 | 0.125 | 0.08 | 261 | 0 | 0.364 | 1 | 1 | cs | TRUE
77 | LV_4001-33_0_6_line_77 |  | 70 | 73 | 0.03483 | 0.125 | 0.08 | 261 | 0 | 0.364 | 1 | 1 | cs | TRUE
78 | LV_4001-33_0_6_line_78 |  | 70 | 74 | 0.019846 | 0.125 | 0.08 | 261 | 0 | 0.364 | 1 | 1 | cs | TRUE
79 | LV_4001-33_0_6_line_79 |  | 71 | 75 | 0.019152 | 0.125 | 0.08 | 261 | 0 | 0.364 | 1 | 1 | cs | TRUE
80 | LV_4001-33_0_6_line_80 |  | 73 | 76 | 0.0037608 | 0.125 | 0.08 | 261 | 0 | 0.364 | 1 | 1 | cs | TRUE
81 | LV_4001-33_0_6_line_81 |  | 75 | 77 | 0.020863 | 0.125 | 0.08 | 261 | 0 | 0.364 | 1 | 1 | cs | TRUE
82 | LV_4001-33_0_6_line_82 |  | 77 | 83 | 0.019727 | 0.125 | 0.08 | 261 | 0 | 0.364 | 1 | 1 | cs | TRUE
83 | LV_4001-33_0_6_line_83 |  | 79 | 98 | 0.010219 | 0.125 | 0.08 | 261 | 0 | 0.364 | 1 | 1 | cs | TRUE
84 | LV_4001-33_0_6_line_84 |  | 81 | 82 | 0.0017609 | 0.125 | 0.08 | 261 | 0 | 0.364 | 1 | 1 | cs | TRUE
85 | LV_4001-33_0_6_line_85 |  | 81 | 83 | 0.028324 | 0.125 | 0.08 | 261 | 0 | 0.364 | 1 | 1 | cs | TRUE
86 | LV_4001-33_0_6_line_86 |  | 82 | 84 | 0.005258 | 0.125 | 0.08 | 261 | 0 | 0.364 | 1 | 1 | cs | TRUE
87 | LV_4001-33_0_6_line_87 |  | 84 | 85 | 0.020345 | 0.125 | 0.08 | 261 | 0 | 0.364 | 1 | 1 | cs | TRUE
88 | LV_4001-33_0_6_line_88 |  | 85 | 86 | 0.023867 | 0.125 | 0.08 | 261 | 0 | 0.364 | 1 | 1 | cs | TRUE
89 | LV_4001-33_0_6_line_89 |  | 86 | 90 | 0.014558 | 0.125 | 0.08 | 261 | 0 | 0.364 | 1 | 1 | cs | TRUE
90 | LV_4001-33_0_6_line_90 |  | 87 | 88 | 0.021101 | 0.125 | 0.08 | 261 | 0 | 0.364 | 1 | 1 | cs | TRUE
91 | LV_4001-33_0_6_line_91 |  | 87 | 89 | 0.031971 | 0.125 | 0.08 | 261 | 0 | 0.364 | 1 | 1 | cs | TRUE
92 | LV_4001-33_0_6_line_92 |  | 88 | 90 | 0.015129 | 0.125 | 0.08 | 261 | 0 | 0.364 | 1 | 1 | cs | TRUE
93 | LV_4001-33_0_6_line_93 |  | 91 | 92 | 0.021972 | 0.125 | 0.08 | 261 | 0 | 0.364 | 1 | 1 | cs | TRUE
94 | LV_4001-33_0_6_line_94 |  | 91 | 93 | 0.039236 | 0.125 | 0.08 | 261 | 0 | 0.364 | 1 | 1 | cs | TRUE
95 | LV_4001-33_0_6_line_95 |  | 92 | 94 | 0.011488 | 0.125 | 0.08 | 261 | 0 | 0.364 | 1 | 1 | cs | TRUE
96 | LV_4001-33_0_6_line_96 |  | 93 | 97 | 0.053653 | 0.125 | 0.08 | 261 | 0 | 0.364 | 1 | 1 | cs | TRUE
97 | LV_4001-33_0_6_line_97 |  | 94 | 95 | 0.029223 | 0.125 | 0.08 | 261 | 0 | 0.364 | 1 | 1 | cs | TRUE
98 | LV_4001-33_0_6_line_98 |  | 98 | 99 | 0.015704 | 0.125 | 0.08 | 261 | 0 | 0.364 | 1 | 1 | cs | TRUE
99 | LV_4001-33_0_6_line_99 |  | 99 | 100 | 0.008699 | 0.125 | 0.08 | 261 | 0 | 0.364 | 1 | 1 | cs | TRUE
100 | LV_4001-33_0_6_line_100 |  | 100 | 101 | 0.017861 | 0.125 | 0.08 | 261 | 0 | 0.364 | 1 | 1 | cs | TRUE

## trafo
| name | std_type | hv_bus | lv_bus | sn_mva | vn_hv_kv | vn_lv_kv | vk_percent | vkr_percent | pfe_kw | i0_percent | shift_degree | tap_side | tap_neutral | tap_min | tap_max | tap_step_percent | tap_step_degree | tap_pos | tap_phase_shifter | parallel | df | in_service
0 | LV_4001-33_0_6_trafo_103 | 0.63 MVA 20/0.4 kV | 102 | 29 | 0.63 | 20 | 0.4 | 6 | 1.206 | 1.65 | 0.2619 | 150 | hv | 0 | -2 | 2 | 2.5 | 0 | 0 | FALSE | 1 | 1 | TRUE

## line_geodata
| x0 | y0 | x1 | y1 | x2 | y2 | x3 | y3 | x4 | y4 | x5 | y5 | x6 | y6 | x7 | y7
0 | 2647117.9672 | 1248844.4654 | 2647112.3371 | 1248843.5038
1 | 2647128.8609 | 1248859.7249 | 2647127.5473 | 1248853.0433 | 2647125.5513 | 1248848.6245 | 2647120.4012 | 1248844.881 | 2647117.9672 | 1248844.4654
2 | 2647128.8609 | 1248859.7249 | 2647133.3421 | 1248857.37
3 | 2647128.8609 | 1248859.7249 | 2647126.7387 | 1248860.7198
4 | 2647133.3421 | 1248857.37 | 2647144.1385 | 1248848.9724 | 2647148.3475 | 1248853.3087 | 2647153.618 | 1248856.1525 | 2647161.7056 | 1248856.0612 | 2647168.2934 | 1248848.0193 | 2647172.8815 | 1248841.7293
5 | 2647126.7387 | 1248860.7198 | 2647100.1364 | 1248873.2059 | 2647100.2438 | 1248884.4032
6 | 2647126.7387 | 1248860.7198 | 2647124.5735 | 1248850.9961 | 2647119.9738 | 1248847.3571 | 2647111.9263 | 1248845.8508
7 | 2647173.7083 | 1248934.5181 | 2647182.3489 | 1248893.6813
8 | 2647204.1479 | 1248954.7542 | 2647173.7083 | 1248934.5181
9 | 2647173.7083 | 1248934.5181 | 2647134.4786 | 1248923.3569
10 | 2647181.7227 | 1248893.2174 | 2647182.3489 | 1248893.6813
11 | 2647183.8559 | 1248998.8225 | 2647191.6363 | 1248997.4612 | 2647191.3984 | 1248992.2558 | 2647192.5049 | 1248983.2029 | 2647193.6402 | 1248977.1746 | 2647195.0193 | 1248971.8153 | 2647202.6213 | 1248956.8212 | 2647204.1479 | 1248954.7542
12 | 2647134.4786 | 1248923.3569 | 2647130.5201 | 1248918.8557 | 2647124.2025 | 1248911.6666
13 | 2647172.8815 | 1248841.7293 | 2647191.4184 | 1248855.9039
14 | 2647100.2438 | 1248884.4032 | 2647093.3003 | 1248916.314 | 2647086.9674 | 1248925.6069
15 | 2647100.2438 | 1248884.4032 | 2647124.2025 | 1248911.6666
16 | 2647073.5941 | 1248942.8088 | 2647076.5999 | 1248940.8202 | 2647086.9674 | 1248925.6069
17 | 2647095.7628 | 1249030.2548 | 2647100.6485 | 1249045.6922
18 | 2647102.716 | 1249052.2248 | 2647100.6485 | 1249045.6922
19 | 2647117.3758 | 1249022.2321 | 2647095.7628 | 1249030.2548
20 | 2647102.716 | 1249052.2248 | 2647112.9148 | 1249060.1824
21 | 2647102.716 | 1249052.2248 | 2647093.3904 | 1249058.5441
22 | 2647123.2685 | 1249019.9218 | 2647117.3758 | 1249022.2321
23 | 2647117.3758 | 1249022.2321 | 2647123.3668 | 1249030.3518 | 2647139.8702 | 1249039.7901
24 | 2647112.9148 | 1249060.1824 | 2647124.2824 | 1249069.0519
25 | 2647123.2685 | 1249019.9218 | 2647122.2779 | 1249017.2566 | 2647108.2176 | 1248979.3972
26 | 2647139.8702 | 1249039.7901 | 2647154.5371 | 1249048.1782 | 2647155.498 | 1249048.6841
27 | 2647005.2753 | 1249063.8264 | 2647011.0836 | 1249061.671 | 2647040.2161 | 1249050.8613 | 2647043.8929 | 1249054.7042
28 | 2647043.8929 | 1249054.7042 | 2647054.2791 | 1249065.5611
29 | 2647005.2753 | 1249063.8264 | 2647003.9677 | 1249060.1803 | 2646996.339 | 1249038.9316
30 | 2647057.5245 | 1249068.9535 | 2647054.2791 | 1249065.5611
31 | 2646996.339 | 1249038.9316 | 2646990.1607 | 1249021.7228 | 2646986.744 | 1249018.3934
32 | 2647108.2176 | 1248979.3972 | 2647073.5941 | 1248942.8088
33 | 2647155.498 | 1249048.6841 | 2647159.7947 | 1249050.9465
34 | 2647061.4382 | 1249073.0446 | 2647057.5245 | 1249068.9535
35 | 2646961.0429 | 1249080.2316 | 2646963.5362 | 1249084.7878 | 2646975.191 | 1249080.4216 | 2646992.6993 | 1249097.7163
36 | 2646959.8015 | 1249074.9071 | 2646960.1738 | 1249076.5111 | 2646961.0429 | 1249080.2316
37 | 2646992.6993 | 1249097.7163 | 2646981.1746 | 1249108.9729
38 | 2646992.6993 | 1249097.7163 | 2647010.947 | 1249115.7213
39 | 2646986.744 | 1249018.3934 | 2646968.2521 | 1248954.6032
40 | 2647074.6509 | 1249086.4362 | 2647081.7083 | 1249093.4263
41 | 2647066.927 | 1249078.792 | 2647074.6509 | 1249086.4362
42 | 2647081.7083 | 1249093.4263 | 2647087.9993 | 1249099.6573
43 | 2647061.4382 | 1249073.0446 | 2647066.927 | 1249078.792
44 | 2647066.927 | 1249078.792 | 2647053.9255 | 1249089.8727
45 | 2647206.5874 | 1249074.9217 | 2647207.2474 | 1249075.2444
46 | 2647217.3592 | 1249080.1883 | 2647207.2474 | 1249075.2444
47 | 2647206.5874 | 1249074.9217 | 2647191.2433 | 1249067.4195
48 | 2647206.3167 | 1249105.3063 | 2647217.3592 | 1249080.1883
49 | 2647217.3592 | 1249080.1883 | 2647220.4388 | 1249074.6202 | 2647222.2621 | 1249071.3214 | 2647226.2757 | 1249063.2034 | 2647232.9137 | 1249049.7917 | 2647238.1315 | 1249038.3699 | 2647241.1059 | 1249024.2174
50 | 2647186.3345 | 1249064.9165 | 2647189.087 | 1249066.3652 | 2647191.2433 | 1249067.4195
51 | 2647206.3167 | 1249105.3063 | 2647204.2374 | 1249109.422
52 | 2647241.1059 | 1249024.2174 | 2647236.4256 | 1249024.0912 | 2647224.7755 | 1249024.0428 | 2647222.253 | 1249024.0773
53 | 2647178.6067 | 1249060.8491 | 2647186.3345 | 1249064.9165
54 | 2647204.2374 | 1249109.422 | 2647194.7883 | 1249128.126
55 | 2647173.0312 | 1249057.9145 | 2647178.6067 | 1249060.8491
56 | 2647194.7883 | 1249128.126 | 2647182.9173 | 1249151.6238
57 | 2647183.8559 | 1248998.8225 | 2647184.3753 | 1249012.7826
58 | 2647184.3753 | 1249012.7826 | 2647184.6023 | 1249018.8864 | 2647182.5812 | 1249023.8113
59 | 2647165.9435 | 1249054.184 | 2647159.7947 | 1249050.9465
60 | 2647165.9435 | 1249054.184 | 2647173.0312 | 1249057.9145
61 | 2647181.7441 | 1249025.8511 | 2647182.5812 | 1249023.8113
62 | 2647178.2935 | 1249160.7764 | 2647182.9173 | 1249151.6238
63 | 2647178.2935 | 1249160.7764 | 2647226.6723 | 1249182.4579
64 | 2647178.2935 | 1249160.7764 | 2647150.5163 | 1249148.9432
65 | 2647237.1198 | 1249187.14 | 2647226.6723 | 1249182.4579
66 | 2647149.2397 | 1249148.3994 | 2647150.5163 | 1249148.9432
67 | 2647149.2397 | 1249148.3994 | 2647147.4415 | 1249147.6333 | 2647139.5685 | 1249143.063
68 | 2647139.5685 | 1249143.063 | 2647136.1452 | 1249141.0757
69 | 2647136.1452 | 1249141.0757 | 2647119.6333 | 1249131.4904 | 2647115.4007 | 1249127.2984 | 2647109.1286 | 1249120.8616
70 | 2647101.9794 | 1249113.5245 | 2647109.1286 | 1249120.8616
71 | 2647101.4031 | 1249112.9331 | 2647101.9794 | 1249113.5245
72 | 2647237.1198 | 1249187.14 | 2647242.3185 | 1249189.4719 | 2647249.7743 | 1249192.8113
73 | 2647087.9993 | 1249099.6573 | 2647101.4031 | 1249112.9331 | 2647101.4031 | 1249112.9331
74 | 2647043.3764 | 1249098.8632 | 2647053.9255 | 1249089.8727
75 | 2647038.6726 | 1249094.0893 | 2647043.279 | 1249098.7623 | 2647043.3764 | 1249098.8632
76 | 2647043.3764 | 1249098.8632 | 2647052.8134 | 1249108.4145
77 | 2647038.6726 | 1249094.0893 | 2647013.624 | 1249118.3627
78 | 2647038.6726 | 1249094.0893 | 2647024.7237 | 1249079.972
79 | 2647066.2741 | 1249122.0382 | 2647052.8134 | 1249108.4145
80 | 2647013.624 | 1249118.3627 | 2647010.947 | 1249115.7213
81 | 2647066.2741 | 1249122.0382 | 2647080.9344 | 1249136.8817
82 | 2647094.7967 | 1249150.9174 | 2647080.9344 | 1249136.8817
83 | 2647249.7743 | 1249192.8113 | 2647259.0983 | 1249196.9924
84 | 2647081.4919 | 1249175.9215 | 2647080.6647 | 1249177.476
85 | 2647094.7967 | 1249150.9174 | 2647081.4919 | 1249175.9215
86 | 2647078.1948 | 1249182.1178 | 2647080.6647 | 1249177.476
87 | 2647078.1948 | 1249182.1178 | 2647063.4602 | 1249168.0895
88 | 2647046.1741 | 1249151.6321 | 2647063.4602 | 1249168.0895
89 | 2647046.1741 | 1249151.6321 | 2647035.6016 | 1249161.6406
90 | 2647024.6145 | 1249172.0416 | 2647039.5589 | 1249186.9812
91 | 2647039.5589 | 1249186.9812 | 2647019.3964 | 1249211.7928
92 | 2647024.6145 | 1249172.0416 | 2647035.6016 | 1249161.6406
93 | 2646946.4606 | 1248951.7963 | 2646968.2521 | 1248954.6032
94 | 2647007.1661 | 1248959.6156 | 2646968.2521 | 1248954.6032
95 | 2646934.9382 | 1248951.8163 | 2646946.4606 | 1248951.7963
96 | 2647024.7345 | 1249010.3112 | 2647007.1661 | 1248959.6156
97 | 2646934.9382 | 1248951.8163 | 2646930.5868 | 1248980.7124
98 | 2647273.4279 | 1249203.418 | 2647259.0983 | 1249196.9924
99 | 2647273.4279 | 1249203.418 | 2647278.1523 | 1249196.1063
100 | 2647278.1523 | 1249196.1063 | 2647294.4214 | 1249203.4763

## bus_geodata
| x | y | coords
0 | 2647117.9672 | 1248844.4654
1 | 2647112.3371 | 1248843.5038
2 | 2647128.8609 | 1248859.7249
3 | 2647133.3421 | 1248857.37
4 | 2647126.7387 | 1248860.7198
5 | 2647173.7083 | 1248934.5181
6 | 2647182.3489 | 1248893.6813
7 | 2647204.1479 | 1248954.7542
8 | 2647134.4786 | 1248923.3569
9 | 2647172.8815 | 1248841.7293
10 | 2647100.2438 | 1248884.4032
11 | 2647111.9263 | 1248845.8508
12 | 2647191.4184 | 1248855.9039
13 | 2647181.7227 | 1248893.2174
14 | 2647086.9674 | 1248925.6069
15 | 2647124.2025 | 1248911.6666
16 | 2647100.6485 | 1249045.6922
17 | 2647095.7628 | 1249030.2548
18 | 2647102.716 | 1249052.2248
19 | 2647117.3758 | 1249022.2321
20 | 2647112.9148 | 1249060.1824
21 | 2647093.3904 | 1249058.5441
22 | 2647123.2685 | 1249019.9218
23 | 2647139.8702 | 1249039.7901
24 | 2647043.8929 | 1249054.7042
25 | 2647005.2753 | 1249063.8264
26 | 2647054.2791 | 1249065.5611
27 | 2646996.339 | 1249038.9316
28 | 2647124.2824 | 1249069.0519
29 | 2647108.2176 | 1248979.3972
30 | 2647155.498 | 1249048.6841
31 | 2647057.5245 | 1249068.9535
32 | 2646961.0429 | 1249080.2316
33 | 2646992.6993 | 1249097.7163
34 | 2646959.8015 | 1249074.9071
35 | 2646986.744 | 1249018.3934
36 | 2647074.6509 | 1249086.4362
37 | 2647081.7083 | 1249093.4263
38 | 2647066.927 | 1249078.792
39 | 2647207.2474 | 1249075.2444
40 | 2647206.5874 | 1249074.9217
41 | 2647217.3592 | 1249080.1883
42 | 2647191.2433 | 1249067.4195
43 | 2647206.3167 | 1249105.3063
44 | 2647241.1059 | 1249024.2174
45 | 2647186.3345 | 1249064.9165
46 | 2647204.2374 | 1249109.422
47 | 2647222.253 | 1249024.0773
48 | 2647178.6067 | 1249060.8491
49 | 2647194.7883 | 1249128.126
50 | 2647183.8559 | 1248998.8225
51 | 2647184.3753 | 1249012.7826
52 | 2647159.7947 | 1249050.9465
53 | 2647165.9435 | 1249054.184
54 | 2647173.0312 | 1249057.9145
55 | 2647182.5812 | 1249023.8113
56 | 2647181.7441 | 1249025.8511
57 | 2647182.9173 | 1249151.6238
58 | 2647178.2935 | 1249160.7764
59 | 2647226.6723 | 1249182.4579
60 | 2647150.5163 | 1249148.9432
61 | 2647149.2397 | 1249148.3994
62 | 2647139.5685 | 1249143.063
63 | 2647136.1452 | 1249141.0757
64 | 2647109.1286 | 1249120.8616
65 | 2647101.9794 | 1249113.5245
66 | 2647237.1198 | 1249187.14
67 | 2647101.4031 | 1249112.9331
68 | 2647053.9255 | 1249089.8727
69 | 2647043.3764 | 1249098.8632
70 | 2647038.6726 | 1249094.0893
71 | 2647052.8134 | 1249108.4145
72 | 2647061.4382 | 1249073.0446
73 | 2647013.624 | 1249118.3627
74 | 2647024.7237 | 1249079.972
75 | 2647066.2741 | 1249122.0382
76 | 2647010.947 | 1249115.7213
77 | 2647080.9344 | 1249136.8817
78 | 2647087.9993 | 1249099.6573
79 | 2647249.7743 | 1249192.8113
80 | 2647073.5941 | 1248942.8088
81 | 2647081.4919 | 1249175.9215
82 | 2647080.6647 | 1249177.476
83 | 2647094.7967 | 1249150.9174
84 | 2647078.1948 | 1249182.1178
85 | 2647063.4602 | 1249168.0895
86 | 2647046.1741 | 1249151.6321
87 | 2647039.5589 | 1249186.9812
88 | 2647024.6145 | 1249172.0416
89 | 2647019.3964 | 1249211.7928
90 | 2647035.6016 | 1249161.6406
91 | 2646968.2521 | 1248954.6032
92 | 2646946.4606 | 1248951.7963
93 | 2647007.1661 | 1248959.6156
94 | 2646934.9382 | 1248951.8163
95 | 2646930.5868 | 1248980.7124
96 | 2646981.1746 | 1249108.9729
97 | 2647024.7345 | 1249010.3112
98 | 2647259.0983 | 1249196.9924
99 | 2647273.4279 | 1249203.418
100 | 2647278.1523 | 1249196.1063
101 | 2647294.4214 | 1249203.4763
102 | 2647123.2685 | 1249019.9218

## line_std_types
| c_nf_per_km | r_ohm_per_km | x_ohm_per_km | max_i_ka | type | q_mm2 | alpha | voltage_rating
NAYY 4x50 SE | 210 | 0.642 | 0.083 | 0.142 | cs | 50 | 0.00403 | LV
NAYY 4x120 SE | 264 | 0.225 | 0.08 | 0.242 | cs | 120 | 0.00403 | LV
NAYY 4x150 SE | 261 | 0.208 | 0.08 | 0.27 | cs | 150 | 0.00403 | LV
NA2XS2Y 1x95 RM/25 12/20 kV | 216 | 0.313 | 0.132 | 0.252 | cs | 95 | 0.00403 | MV
NA2XS2Y 1x185 RM/25 12/20 kV | 273 | 0.161 | 0.117 | 0.362 | cs | 185 | 0.00403 | MV
NA2XS2Y 1x240 RM/25 12/20 kV | 304 | 0.122 | 0.112 | 0.421 | cs | 240 | 0.00403 | MV
NA2XS2Y 1x95 RM/25 6/10 kV | 315 | 0.313 | 0.123 | 0.249 | cs | 95 | 0.00403 | MV
NA2XS2Y 1x185 RM/25 6/10 kV | 406 | 0.161 | 0.11 | 0.358 | cs | 185 | 0.00403 | MV
NA2XS2Y 1x240 RM/25 6/10 kV | 456 | 0.122 | 0.105 | 0.416 | cs | 240 | 0.00403 | MV
NA2XS2Y 1x150 RM/25 12/20 kV | 250 | 0.206 | 0.116 | 0.319 | cs | 150 | 0.00403 | MV
NA2XS2Y 1x120 RM/25 12/20 kV | 230 | 0.253 | 0.119 | 0.283 | cs | 120 | 0.00403 | MV
NA2XS2Y 1x70 RM/25 12/20 kV | 190 | 0.443 | 0.132 | 0.22 | cs | 70 | 0.00403 | MV
NA2XS2Y 1x150 RM/25 6/10 kV | 360 | 0.206 | 0.11 | 0.315 | cs | 150 | 0.00403 | MV
NA2XS2Y 1x120 RM/25 6/10 kV | 340 | 0.253 | 0.113 | 0.28 | cs | 120 | 0.00403 | MV
NA2XS2Y 1x70 RM/25 6/10 kV | 280 | 0.443 | 0.123 | 0.217 | cs | 70 | 0.00403 | MV
N2XS(FL)2Y 1x120 RM/35 64/110 kV | 112 | 0.153 | 0.166 | 0.366 | cs | 120 | 0.00393 | HV
N2XS(FL)2Y 1x185 RM/35 64/110 kV | 125 | 0.099 | 0.156 | 0.457 | cs | 185 | 0.00393 | HV
N2XS(FL)2Y 1x240 RM/35 64/110 kV | 135 | 0.075 | 0.149 | 0.526 | cs | 240 | 0.00393 | HV
N2XS(FL)2Y 1x300 RM/35 64/110 kV | 144 | 0.06 | 0.144 | 0.588 | cs | 300 | 0.00393 | HV
15-AL1/3-ST1A 0.4 | 11 | 1.8769 | 0.35 | 0.105 | ol | 16 | 0.00403 | LV
24-AL1/4-ST1A 0.4 | 11.25 | 1.2012 | 0.335 | 0.14 | ol | 24 | 0.00403 | LV
48-AL1/8-ST1A 0.4 | 12.2 | 0.5939 | 0.3 | 0.21 | ol | 48 | 0.00403 | LV
94-AL1/15-ST1A 0.4 | 13.2 | 0.306 | 0.29 | 0.35 | ol | 94 | 0.00403 | LV
34-AL1/6-ST1A 10.0 | 9.7 | 0.8342 | 0.36 | 0.17 | ol | 34 | 0.00403 | MV
48-AL1/8-ST1A 10.0 | 10.1 | 0.5939 | 0.35 | 0.21 | ol | 48 | 0.00403 | MV
70-AL1/11-ST1A 10.0 | 10.4 | 0.4132 | 0.339 | 0.29 | ol | 70 | 0.00403 | MV
94-AL1/15-ST1A 10.0 | 10.75 | 0.306 | 0.33 | 0.35 | ol | 94 | 0.00403 | MV
122-AL1/20-ST1A 10.0 | 11.1 | 0.2376 | 0.323 | 0.41 | ol | 122 | 0.00403 | MV
149-AL1/24-ST1A 10.0 | 11.25 | 0.194 | 0.315 | 0.47 | ol | 149 | 0.00403 | MV
34-AL1/6-ST1A 20.0 | 9.15 | 0.8342 | 0.382 | 0.17 | ol | 34 | 0.00403 | MV
48-AL1/8-ST1A 20.0 | 9.5 | 0.5939 | 0.372 | 0.21 | ol | 48 | 0.00403 | MV
70-AL1/11-ST1A 20.0 | 9.7 | 0.4132 | 0.36 | 0.29 | ol | 70 | 0.00403 | MV
94-AL1/15-ST1A 20.0 | 10 | 0.306 | 0.35 | 0.35 | ol | 94 | 0.00403 | MV
122-AL1/20-ST1A 20.0 | 10.3 | 0.2376 | 0.344 | 0.41 | ol | 122 | 0.00403 | MV
149-AL1/24-ST1A 20.0 | 10.5 | 0.194 | 0.337 | 0.47 | ol | 149 | 0.00403 | MV
184-AL1/30-ST1A 20.0 | 10.75 | 0.1571 | 0.33 | 0.535 | ol | 184 | 0.00403 | MV
243-AL1/39-ST1A 20.0 | 11 | 0.1188 | 0.32 | 0.645 | ol | 243 | 0.00403 | MV
48-AL1/8-ST1A 110.0 | 8 | 0.5939 | 0.46 | 0.21 | ol | 48 | 0.00403 | HV
70-AL1/11-ST1A 110.0 | 8.4 | 0.4132 | 0.45 | 0.29 | ol | 70 | 0.00403 | HV
94-AL1/15-ST1A 110.0 | 8.65 | 0.306 | 0.44 | 0.35 | ol | 94 | 0.00403 | HV
122-AL1/20-ST1A 110.0 | 8.5 | 0.2376 | 0.43 | 0.41 | ol | 122 | 0.00403 | HV
149-AL1/24-ST1A 110.0 | 8.75 | 0.194 | 0.41 | 0.47 | ol | 149 | 0.00403 | HV
184-AL1/30-ST1A 110.0 | 8.8 | 0.1571 | 0.4 | 0.535 | ol | 184 | 0.00403 | HV
243-AL1/39-ST1A 110.0 | 9 | 0.1188 | 0.39 | 0.645 | ol | 243 | 0.00403 | HV
305-AL1/39-ST1A 110.0 | 9.2 | 0.0949 | 0.38 | 0.74 | ol | 305 | 0.00403 | HV
490-AL1/64-ST1A 110.0 | 9.75 | 0.059 | 0.37 | 0.96 | ol | 490 | 0.00403 | HV
679-AL1/86-ST1A 110.0 | 9.95 | 0.042 | 0.36 | 1.15 | ol | 679 | 0.00403 | HV
490-AL1/64-ST1A 220.0 | 10 | 0.059 | 0.285 | 0.96 | ol | 490 | 0.00403 | HV
679-AL1/86-ST1A 220.0 | 11.7 | 0.042 | 0.275 | 1.15 | ol | 679 | 0.00403 | HV
490-AL1/64-ST1A 380.0 | 11 | 0.059 | 0.253 | 0.96 | ol | 490 | 0.00403 | HV
679-AL1/86-ST1A 380.0 | 14.6 | 0.042 | 0.25 | 1.15 | ol | 679 | 0.00403 | HV

## trafo_std_types
| i0_percent | pfe_kw | vkr_percent | sn_mva | vn_lv_kv | vn_hv_kv | vk_percent | shift_degree | vector_group | tap_side | tap_neutral | tap_min | tap_max | tap_step_degree | tap_step_percent | tap_phase_shifter
160 MVA 380/110 kV | 0.06 | 60 | 0.25 | 160 | 110 | 380 | 12.2 | 0 | Yy0 | hv | 0 | -9 | 9 | 0 | 1.5 | FALSE
100 MVA 220/110 kV | 0.06 | 55 | 0.26 | 100 | 110 | 220 | 12 | 0 | Yy0 | hv | 0 | -9 | 9 | 0 | 1.5 | FALSE
63 MVA 110/20 kV | 0.04 | 22 | 0.32 | 63 | 20 | 110 | 18 | 150 | YNd5 | hv | 0 | -9 | 9 | 0 | 1.5 | FALSE
40 MVA 110/20 kV | 0.05 | 18 | 0.34 | 40 | 20 | 110 | 16.2 | 150 | YNd5 | hv | 0 | -9 | 9 | 0 | 1.5 | FALSE
25 MVA 110/20 kV | 0.07 | 14 | 0.41 | 25 | 20 | 110 | 12 | 150 | YNd5 | hv | 0 | -9 | 9 | 0 | 1.5 | FALSE
63 MVA 110/10 kV | 0.04 | 22 | 0.32 | 63 | 10 | 110 | 18 | 150 | YNd5 | hv | 0 | -9 | 9 | 0 | 1.5 | FALSE
40 MVA 110/10 kV | 0.05 | 18 | 0.34 | 40 | 10 | 110 | 16.2 | 150 | YNd5 | hv | 0 | -9 | 9 | 0 | 1.5 | FALSE
25 MVA 110/10 kV | 0.07 | 14 | 0.41 | 25 | 10 | 110 | 12 | 150 | YNd5 | hv | 0 | -9 | 9 | 0 | 1.5 | FALSE
0.25 MVA 20/0.4 kV | 0.32 | 0.8 | 1.44 | 0.25 | 0.4 | 20 | 6 | 150 | Yzn5 | hv | 0 | -2 | 2 | 0 | 2.5 | FALSE
0.4 MVA 20/0.4 kV | 0.3375 | 1.35 | 1.425 | 0.4 | 0.4 | 20 | 6 | 150 | Dyn5 | hv | 0 | -2 | 2 | 0 | 2.5 | FALSE
0.63 MVA 20/0.4 kV | 0.2619 | 1.65 | 1.206 | 0.63 | 0.4 | 20 | 6 | 150 | Dyn5 | hv | 0 | -2 | 2 | 0 | 2.5 | FALSE
0.25 MVA 10/0.4 kV | 0.24 | 0.6 | 1.2 | 0.25 | 0.4 | 10 | 4 | 150 | Dyn5 | hv | 0 | -2 | 2 | 0 | 2.5 | FALSE
0.4 MVA 10/0.4 kV | 0.2375 | 0.95 | 1.325 | 0.4 | 0.4 | 10 | 4 | 150 | Dyn5 | hv | 0 | -2 | 2 | 0 | 2.5 | FALSE
0.63 MVA 10/0.4 kV | 0.1873 | 1.18 | 1.0794 | 0.63 | 0.4 | 10 | 4 | 150 | Dyn5 | hv | 0 | -2 | 2 | 0 | 2.5 | FALSE

## trafo3w_std_types
| sn_hv_mva | sn_mv_mva | sn_lv_mva | vn_hv_kv | vn_mv_kv | vn_lv_kv | vk_hv_percent | vk_mv_percent | vk_lv_percent | vkr_hv_percent | vkr_mv_percent | vkr_lv_percent | pfe_kw | i0_percent | shift_mv_degree | shift_lv_degree | vector_group | tap_side | tap_neutral | tap_min | tap_max | tap_step_percent
63/25/38 MVA 110/20/10 kV | 63 | 25 | 38 | 110 | 20 | 10 | 10.4 | 10.4 | 10.4 | 0.28 | 0.32 | 0.35 | 35 | 0.89 | 0 | 0 | YN0yn0yn0 | hv | 0 | -10 | 10 | 1.2
63/25/38 MVA 110/10/10 kV | 63 | 25 | 38 | 110 | 10 | 10 | 10.4 | 10.4 | 10.4 | 0.28 | 0.32 | 0.35 | 35 | 0.89 | 0 | 0 | YN0yn0yn0 | hv | 0 | -10 | 10 | 1.2

## fuse_std_types
| fuse_type | i_rated_a | t_avg | t_min | t_total | x_avg | x_min | x_total
HV 100A | HV 100A | 100 | 0 | [10.0, 3.64, 0.854, 0.281, 0.1, 0.0531, 0.022, 0.01] | [10.0, 4.267, 1.21, 0.403, 0.1, 0.058, 0.022, 0.01] | 0 | [300.0, 350.0, 450.0, 550.0, 700.0, 850.0, 1200.0, 1752.0] | [600.0, 700.0, 900.0, 1150.0, 1665.0, 2000.0, 3000.0, 4313.0]
HV 10A | HV 10A | 10 | 0 | [10.0, 1675.0, 0.344, 0.156, 0.1, 0.0417, 0.0171, 0.01] | [10.0, 1.3, 0.3, 0.155, 0.1, 0.0555, 0.023, 0.01] | 0 | [30.0, 32.0, 35.0, 37.0, 39.0, 50.0, 70.0, 88.0] | [60.0, 70.0, 80.0, 87.0, 94.0, 110.0, 150.0, 216.0]
HV 125A | HV 125A | 125 | 0 | [10.0, 1.82, 0.344, 0.1, 0.0467, 0.0269, 0.01] | [10.0, 2.478, 0.426, 0.1, 0.0427, 0.0211, 0.01] | 0 | [375.0, 500.0, 700.0, 925.0, 1200.0, 1500.0, 2341.0] | [750.0, 1000.0, 1500.0, 2200.0, 3000.0, 4000.0, 5765.0]
HV 160A | HV 160A | 160 | 0 | [10.0, 4.15, 1.03, 0.198, 0.1, 0.051, 0.0172, 0.01] | [10.0, 2.3, 0.734, 0.274, 0.1, 0.046, 0.0177, 0.01] | 0 | [480.0, 550.0, 700.0, 1000.0, 1260.0, 1600.0, 2500.0, 3227.0] | [960.0, 1300.0, 1700.0, 2200.0, 2996.0, 4000.0, 6000.0, 7946.0]
HV 16A | HV 16A | 16 | 0 | [10.0, 0.352, 0.164, 0.1, 0.0649, 0.0342, 0.01] | [10.0, 2.34, 0.722, 0.181, 0.1, 0.055, 0.0296, 0.01] | 0 | [48.0, 60.0, 65.0, 71.0, 80.0, 100.0, 162.0] | [96.0, 110.0, 125.0, 150.0, 168.0, 200.0, 250.0, 398.0]
HV 200A | HV 200A | 200 | 0 | [10.0, 4.267, 1.21, 0.403, 0.1, 0.058, 0.022, 0.01] | [10.0, 3.73, 1.654, 0.328, 0.1, 0.0531, 0.019, 0.01] | 0 | [600.0, 700.0, 900.0, 1150.0, 1665.0, 2000.0, 3000.0, 4313.0] | [1200.0, 1500.0, 1800.0, 2700.0, 3960.0, 5000.0, 7500.0, 10620.0]
HV 20A | HV 20A | 20 | 0 | [10.0, 1.3, 0.3, 0.155, 0.1, 0.0555, 0.023, 0.01] | [10.0, 1.3, 0.161, 0.1, 0.0611, 0.0399, 0.0141, 0.01] | 0 | [60.0, 70.0, 80.0, 87.0, 94.0, 110.0, 150.0, 216.0] | [120.0, 150.0, 200.0, 223.0, 260.0, 300.0, 450.0, 532.0]
HV 25A | HV 25A | 25 | 0 | [10.0, 2.512, 0.833, 0.299, 0.1, 0.0372, 0.0223, 0.01] | [10.0, 3.125, 0.597, 0.198, 0.1, 0.0378, 0.022, 0.01] | 0 | [75.0, 82.0, 90.0, 100.0, 124.0, 170.0, 200.0, 289.0] | [150.0, 170.0, 210.0, 250.0, 294.0, 400.0, 500.0, 711.0]
HV 31.5A | HV 31.5A | 31.5 | 0 | [10.0, 2.34, 0.722, 0.181, 0.1, 0.055, 0.0296, 0.01] | [10.0, 2.84, 0.368, 0.164, 0.1, 0.0621, 0.0378, 0.0195, 0.01] | 0 | [95.0, 110.0, 125.0, 150.0, 165.0, 200.0, 250.0, 390.0] | [189.0, 220.0, 300.0, 350.0, 393.0, 450.0, 530.0, 700.0, 960.0]
HV 40A | HV 40A | 40 | 0 | [10.0, 1.3, 0.161, 0.1, 0.0611, 0.0399, 0.0141, 0.01] | [10.0, 2.05, 0.369, 0.198, 0.1, 0.051, 0.0298, 0.01] | 0 | [120.0, 150.0, 200.0, 223.0, 260.0, 300.0, 450.0, 532.0] | [240.0, 300.0, 400.0, 450.0, 530.0, 650.0, 800.0, 1311.0]
HV 50A | HV 50A | 50 | 0 | [10.0, 3.215, 0.597, 0.198, 0.1, 0.0378, 0.022, 0.01] | [10.0, 3.64, 0.854, 0.281, 0.1, 0.0531, 0.022, 0.01] | 0 | [150.0, 170.0, 210.0, 250.0, 294.0, 400.0, 500.0, 711.0] | [300.0, 350.0, 450.0, 550.0, 700.0, 850.0, 1200.0, 1752.0]
HV 6.3A | HV 6.3A | 6.3 | 0 | [10.0, 1.39, 0.344, 0.168, 0.1, 0.056, 0.0263, 0.01] | [10.0, 1.711, 0.516, 0.198, 0.1, 0.0634, 0.0303, 0.01] | 0 | [19.0, 19.5, 20.4, 20.8, 22.0, 25.0, 32.0, 48.0] | [38.0, 40.0, 43.0, 48.0, 53.0, 60.0, 75.0, 118.0]
HV 63A | HV 63A | 63 | 0 | [10.0, 2.84, 0.368, 0.164, 0.1, 0.0621, 0.0378, 0.0195, 0.01] | [10.0, 1.82, 0.344, 0.1, 0.0467, 0.0269, 0.01] | 0 | [189.0, 220.0, 300.0, 350.0, 393.0, 450.0, 530.0, 700.0, 961.0] | [378.0, 500.0, 700.0, 934.0, 1200.0, 1500.0, 2366.0]
HV 80A | HV 80A | 80 | 0 | [10.0, 2.05, 0.369, 0.198, 0.1, 0.051, 0.0298, 0.01] | [10.0, 4.15, 1.03, 0.198, 0.1, 0.051, 0.0172, 0.01] | 0 | [240.0, 300.0, 400.0, 450.0, 530.0, 650.0, 800.0, 1311.0] | [480.0, 550.0, 700.0, 1000.0, 1260.0, 1600.0, 2500.0, 3227.0]
Siemens NH-1-100 | Siemens NH-1-100 | 100 | [5400.0, 2000.0, 400.0, 20.0, 1.0, 0.2, 0.012, 0.004] | 0 | 0 | [150.0, 190.0, 250.0, 430.0, 900.0, 1250.0, 2700.0, 3600.0] | 0 | 0
Siemens NH-1-125 | Siemens NH-1-125 | 125 | [4800.0, 120.0, 7.0, 0.1, 0.004] | 0 | 0 | [180.0, 400.0, 740.0, 2000.0, 4250.0] | 0 | 0
Siemens NH-1-16 | Siemens NH-1-16 | 16 | [4000.0, 400.0, 2.0, 0.1, 0.04, 0.01] | 0 | 0 | [26.0, 35.0, 75.0, 150.0, 200.0, 300.0] | 0 | 0
Siemens NH-1-160 | Siemens NH-1-160 | 160 | [4800.0, 120.0, 7.0, 0.1, 0.004] | 0 | 0 | [210.0, 500.0, 900.0, 2300.0, 5000.0] | 0 | 0
Siemens NH-1-25 | Siemens NH-1-25 | 25 | [4000.0, 1000.0, 10.0, 0.2, 0.02, 0.01] | 0 | 0 | [40.0, 50.0, 100.0, 210.0, 400.0, 500.0] | 0 | 0
Siemens NH-1-50 | Siemens NH-1-50 | 50 | [4000.0, 40.0, 4.0, 1.0, 0.02, 0.01] | 0 | 0 | [86.0, 200.0, 300.0, 400.0, 1000.0, 1280.0] | 0 | 0
Siemens NH-1-63 | Siemens NH-1-63 | 63 | [4000.0, 100.0, 10.0, 2.0, 0.04, 0.01] | 0 | 0 | [100.0, 200.0, 300.0, 400.0, 1000.0, 1500.0] | 0 | 0
Siemens NH-1-80 | Siemens NH-1-80 | 80 | [4800.0, 120.0, 7.0, 0.1, 0.01] | 0 | 0 | [150.58, 250.0, 450.0, 1150.0, 2470.0] | 0 | 0
Siemens NH-2-1000 | Siemens NH-2-1000 | 1000 | [4800.0, 120.0, 7.0, 0.1, 0.004] | 0 | 0 | [1900.0, 3500.0, 8400.0, 24000.0, 52000.0] | 0 | 0
Siemens NH-2-200 | Siemens NH-2-200 | 200 | [4800.0, 120.0, 7.0, 0.1, 0.004] | 0 | 0 | [280.0, 650.0, 1200.0, 3000.0, 7000.0] | 0 | 0
Siemens NH-2-224 | Siemens NH-2-224 | 224 | [4800.0, 120.0, 7.0, 0.2, 0.04, 0.004] | 0 | 0 | [400.0, 750.0, 1453.0, 3025.0, 4315.0, 7600.0] | 0 | 0
Siemens NH-2-250 | Siemens NH-2-250 | 250 | [4800.0, 120.0, 7.0, 0.1, 0.004] | 0 | 0 | [450.0, 800.0, 1650.0, 4000.0, 8500.0] | 0 | 0
Siemens NH-2-315 | Siemens NH-2-315 | 315 | [4800.0, 120.0, 7.0, 0.1, 0.004] | 0 | 0 | [550.0, 920.0, 1900.0, 5000.0, 11000.0] | 0 | 0
Siemens NH-2-355 | Siemens NH-2-355 | 355 | [4800.0, 120.0, 6.0, 0.1, 0.004] | 0 | 0 | [650.0, 1116.27, 2350.0, 5840.0, 12790.0] | 0 | 0
Siemens NH-2-400 | Siemens NH-2-400 | 400 | [4800.0, 120.0, 7.0, 0.1, 0.004] | 0 | 0 | [720.0, 1350.0, 2800.0, 6500.0, 15000.0] | 0 | 0
Siemens NH-2-425 | Siemens NH-2-425 | 425 | [4800.0, 120.0, 7.0, 0.1, 0.004] | 0 | 0 | [850.0, 1500.0, 3050.0, 7500.0, 16500.0] | 0 | 0
Siemens NH-2-630 | Siemens NH-2-630 | 630 | [4800.0, 120.0, 7.0, 0.1, 0.004] | 0 | 0 | [1200.0, 2000.0, 4800.0, 12000.0, 26000.0] | 0 | 0

## dtypes
| element | column | dtype
0 | bus | name | object
1 | bus | vn_kv | float64
2 | bus | type | object
3 | bus | zone | object
4 | bus | in_service | bool
5 | load | name | object
6 | load | bus | uint32
7 | load | p_mw | float64
8 | load | q_mvar | float64
9 | load | const_z_percent | float64
10 | load | const_i_percent | float64
11 | load | sn_mva | float64
12 | load | scaling | float64
13 | load | in_service | bool
14 | load | type | object
15 | ext_grid | name | object
16 | ext_grid | bus | uint32
17 | ext_grid | vm_pu | float64
18 | ext_grid | va_degree | float64
19 | ext_grid | slack_weight | float64
20 | ext_grid | in_service | bool
21 | line | name | object
22 | line | std_type | object
23 | line | from_bus | uint32
24 | line | to_bus | uint32
25 | line | length_km | float64
26 | line | r_ohm_per_km | float64
27 | line | x_ohm_per_km | float64
28 | line | c_nf_per_km | float64
29 | line | g_us_per_km | float64
30 | line | max_i_ka | float64
31 | line | df | float64
32 | line | parallel | uint32
33 | line | type | object
34 | line | in_service | bool
35 | trafo | name | object
36 | trafo | std_type | object
37 | trafo | hv_bus | uint32
38 | trafo | lv_bus | uint32
39 | trafo | sn_mva | float64
40 | trafo | vn_hv_kv | float64
41 | trafo | vn_lv_kv | float64
42 | trafo | vk_percent | float64
43 | trafo | vkr_percent | float64
44 | trafo | pfe_kw | float64
45 | trafo | i0_percent | float64
46 | trafo | shift_degree | float64
47 | trafo | tap_side | object
48 | trafo | tap_neutral | int32
49 | trafo | tap_min | int32
50 | trafo | tap_max | int32
51 | trafo | tap_step_percent | float64
52 | trafo | tap_step_degree | float64
53 | trafo | tap_pos | int32
54 | trafo | tap_phase_shifter | bool
55 | trafo | parallel | uint32
56 | trafo | df | float64
57 | trafo | in_service | bool
58 | line_geodata | coords | object
59 | bus_geodata | x | float64
60 | bus_geodata | y | float64
61 | bus_geodata | coords | object

## parameters
| version | format_version | converged | OPF_converged | name | f_hz | sn_mva
0 | 2.14.6 | 2.14.0 | FALSE | FALSE |  | 50 | 1