## bus
| name | vn_kv | type | zone | in_service
0 | bus_LV_4001-36_0_5_node_0 | 0.4 | n |  | TRUE
1 | bus_LV_4001-36_0_5_node_1 | 0.4 | n |  | TRUE
2 | bus_LV_4001-36_0_5_node_2 | 0.4 | n |  | TRUE
3 | bus_LV_4001-36_0_5_node_3 | 0.4 | n |  | TRUE
4 | bus_LV_4001-36_0_5_node_5 | 0.4 | n |  | TRUE
5 | bus_LV_4001-36_0_5_node_4 | 0.4 | n |  | TRUE
6 | bus_LV_4001-36_0_5_node_73 | 0.4 | n |  | TRUE
7 | bus_LV_4001-36_0_5_node_74 | 0.4 | n |  | TRUE
8 | bus_LV_4001-36_0_5_node_34 | 0.4 | n |  | TRUE
9 | bus_LV_4001-36_0_5_node_77 | 0.4 | n |  | TRUE
10 | bus_LV_4001-36_0_5_node_31 | 0.4 | n |  | TRUE
11 | bus_LV_4001-36_0_5_node_35 | 0.4 | n |  | TRUE
12 | bus_LV_4001-36_0_5_node_32 | 0.4 | n |  | TRUE
13 | bus_LV_4001-36_0_5_node_33 | 0.4 | n |  | TRUE
14 | bus_LV_4001-36_0_5_node_28 | 0.4 | n |  | TRUE
15 | bus_LV_4001-36_0_5_node_72 | 0.4 | n |  | TRUE
16 | bus_LV_4001-36_0_5_node_6 | 0.4 | n |  | TRUE
17 | bus_LV_4001-36_0_5_node_7 | 0.4 | n |  | TRUE
18 | bus_LV_4001-36_0_5_node_8 | 0.4 | n |  | TRUE
19 | bus_LV_4001-36_0_5_node_9 | 0.4 | n |  | TRUE
20 | bus_LV_4001-36_0_5_node_69 | 0.4 | n |  | TRUE
21 | bus_LV_4001-36_0_5_node_23 | 0.4 | n |  | TRUE
22 | bus_LV_4001-36_0_5_node_70 | 0.4 | n |  | TRUE
23 | bus_LV_4001-36_0_5_node_55 | 0.4 | n |  | TRUE
24 | bus_LV_4001-36_0_5_node_22 | 0.4 | n |  | TRUE
25 | bus_LV_4001-36_0_5_node_18 | 0.4 | n |  | TRUE
26 | bus_LV_4001-36_0_5_node_20 | 0.4 | n |  | TRUE
27 | bus_LV_4001-36_0_5_node_21 | 0.4 | n |  | TRUE
28 | bus_LV_4001-36_0_5_node_16 | 0.4 | n |  | TRUE
29 | bus_LV_4001-36_0_5_node_36 | 0.4 | n |  | TRUE
30 | bus_LV_4001-36_0_5_node_15 | 0.4 | n |  | TRUE
31 | bus_LV_4001-36_0_5_node_58 | 0.4 | n |  | TRUE
32 | bus_LV_4001-36_0_5_node_24 | 0.4 | n |  | TRUE
33 | bus_LV_4001-36_0_5_node_56 | 0.4 | n |  | TRUE
34 | bus_LV_4001-36_0_5_node_13 | 0.4 | n |  | TRUE
35 | bus_LV_4001-36_0_5_node_19 | 0.4 | n |  | TRUE
36 | bus_LV_4001-36_0_5_node_11 | 0.4 | n |  | TRUE
37 | bus_LV_4001-36_0_5_node_12 | 0.4 | n |  | TRUE
38 | bus_LV_4001-36_0_5_node_14 | 0.4 | n |  | TRUE
39 | bus_LV_4001-36_0_5_node_57 | 0.4 | n |  | TRUE
40 | bus_LV_4001-36_0_5_node_61 | 0.4 | n |  | TRUE
41 | bus_LV_4001-36_0_5_node_17 | 0.4 | n |  | TRUE
42 | bus_LV_4001-36_0_5_node_25 | 0.4 | n |  | TRUE
43 | bus_LV_4001-36_0_5_node_60 | 0.4 | n |  | TRUE
44 | bus_LV_4001-36_0_5_node_59 | 0.4 | n |  | TRUE
45 | bus_LV_4001-36_0_5_node_44 | 0.4 | n |  | TRUE
46 | bus_LV_4001-36_0_5_node_53 | 0.4 | n |  | TRUE
47 | bus_LV_4001-36_0_5_node_26 | 0.4 | n |  | TRUE
48 | bus_LV_4001-36_0_5_node_27 | 0.4 | n |  | TRUE
49 | bus_LV_4001-36_0_5_node_29 | 0.4 | n |  | TRUE
50 | bus_LV_4001-36_0_5_node_30 | 0.4 | n |  | TRUE
51 | bus_LV_4001-36_0_5_node_68 | 0.4 | n |  | TRUE
52 | bus_LV_4001-36_0_5_node_67 | 0.4 | n |  | TRUE
53 | bus_LV_4001-36_0_5_node_46 | 0.4 | n |  | TRUE
54 | bus_LV_4001-36_0_5_node_66 | 0.4 | n |  | TRUE
55 | bus_LV_4001-36_0_5_node_63 | 0.4 | n |  | TRUE
56 | bus_LV_4001-36_0_5_node_45 | 0.4 | n |  | TRUE
57 | bus_LV_4001-36_0_5_node_37 | 0.4 | n |  | TRUE
58 | bus_LV_4001-36_0_5_node_38 | 0.4 | n |  | TRUE
59 | bus_LV_4001-36_0_5_node_39 | 0.4 | n |  | TRUE
60 | bus_LV_4001-36_0_5_node_40 | 0.4 | n |  | TRUE
61 | bus_LV_4001-36_0_5_node_43 | 0.4 | n |  | TRUE
62 | bus_LV_4001-36_0_5_node_41 | 0.4 | n |  | TRUE
63 | bus_LV_4001-36_0_5_node_50 | 0.4 | n |  | TRUE
64 | bus_LV_4001-36_0_5_node_42 | 0.4 | n |  | TRUE
65 | bus_LV_4001-36_0_5_node_48 | 0.4 | n |  | TRUE
66 | bus_LV_4001-36_0_5_node_49 | 0.4 | n |  | TRUE
67 | bus_LV_4001-36_0_5_node_51 | 0.4 | n |  | TRUE
68 | bus_LV_4001-36_0_5_node_52 | 0.4 | n |  | TRUE
69 | bus_LV_4001-36_0_5_node_54 | 0.4 | n |  | TRUE
70 | bus_LV_4001-36_0_5_node_62 | 0.4 | n |  | TRUE
71 | bus_LV_4001-36_0_5_node_64 | 0.4 | n |  | TRUE
72 | bus_LV_4001-36_0_5_node_65 | 0.4 | n |  | TRUE
73 | bus_LV_4001-36_0_5_node_71 | 0.4 | n |  | TRUE
74 | bus_MV_301_1_node_171 | 20 | n |  | TRUE

## load
| name | bus | p_mw | q_mvar | const_z_percent | const_i_percent | sn_mva | scaling | in_service | type
0 | LV_4001-36_0_5_load_0 | 0 | 0.0011712 | 0.00029352 | 0 | 0 |  | 1 | TRUE | wye
1 | LV_4001-36_0_5_load_3 | 3 | 0.00032742 | 8.2059e-05 | 0 | 0 |  | 1 | TRUE | wye
2 | LV_4001-36_0_5_load_4 | 5 | 0.028124 | 0.0070487 | 0 | 0 |  | 1 | TRUE | wye
3 | LV_4001-36_0_5_load_73 | 6 | 0.010266 | 0.0025728 | 0 | 0 |  | 1 | TRUE | wye
4 | LV_4001-36_0_5_load_74 | 7 | 0.019172 | 0.004805 | 0 | 0 |  | 1 | TRUE | wye
5 | LV_4001-36_0_5_load_77 | 9 | 0.035674 | 0.0089407 | 0 | 0 |  | 1 | TRUE | wye
6 | LV_4001-36_0_5_load_35 | 11 | 0.0057334 | 0.0014369 | 0 | 0 |  | 1 | TRUE | wye
7 | LV_4001-36_0_5_load_33 | 13 | 0.0057824 | 0.0014492 | 0 | 0 |  | 1 | TRUE | wye
8 | LV_4001-36_0_5_load_6 | 16 | 0.014378 | 0.0036034 | 0 | 0 |  | 1 | TRUE | wye
9 | LV_4001-36_0_5_load_7 | 17 | 0.045752 | 0.011467 | 0 | 0 |  | 1 | TRUE | wye
10 | LV_4001-36_0_5_load_8 | 18 | 0.00053754 | 0.00013472 | 0 | 0 |  | 1 | TRUE | wye
11 | LV_4001-36_0_5_load_70 | 22 | 0.052733 | 0.013216 | 0 | 0 |  | 1 | TRUE | wye
12 | LV_4001-36_0_5_load_55 | 23 | 0.036587 | 0.0091695 | 0 | 0 |  | 1 | TRUE | wye
13 | LV_4001-36_0_5_load_20 | 26 | 0.0012416 | 0.00031117 | 0 | 0 |  | 1 | TRUE | wye
14 | LV_4001-36_0_5_load_21 | 27 | 0.00093024 | 0.00023314 | 0 | 0 |  | 1 | TRUE | wye
15 | LV_4001-36_0_5_load_16 | 28 | 0.001093 | 0.00027393 | 0 | 0 |  | 1 | TRUE | wye
16 | LV_4001-36_0_5_load_58 | 31 | 0.010999 | 0.0027566 | 0 | 0 |  | 1 | TRUE | wye
17 | LV_4001-36_0_5_load_56 | 33 | 0.00095583 | 0.00023955 | 0 | 0 |  | 1 | TRUE | wye
18 | LV_4001-36_0_5_load_13 | 34 | 0.0028016 | 0.00070214 | 0 | 0 |  | 1 | TRUE | wye
19 | LV_4001-36_0_5_load_19 | 35 | 0.0013825 | 0.00034648 | 0 | 0 |  | 1 | TRUE | wye
20 | LV_4001-36_0_5_load_11 | 36 | 0.00073984 | 0.00018542 | 0 | 0 |  | 1 | TRUE | wye
21 | LV_4001-36_0_5_load_12 | 37 | 0.0036822 | 0.00092285 | 0 | 0 |  | 1 | TRUE | wye
22 | LV_4001-36_0_5_load_14 | 38 | 0.00068245 | 0.00017104 | 0 | 0 |  | 1 | TRUE | wye
23 | LV_4001-36_0_5_load_57 | 39 | 0.006349 | 0.0015912 | 0 | 0 |  | 1 | TRUE | wye
24 | LV_4001-36_0_5_load_61 | 40 | 0.0092843 | 0.0023269 | 0 | 0 |  | 1 | TRUE | wye
25 | LV_4001-36_0_5_load_17 | 41 | 0.0012419 | 0.00031125 | 0 | 0 |  | 1 | TRUE | wye
26 | LV_4001-36_0_5_load_25 | 42 | 0.0025845 | 0.00064773 | 0 | 0 |  | 1 | TRUE | wye
27 | LV_4001-36_0_5_load_60 | 43 | 0.00069668 | 0.0001746 | 0 | 0 |  | 1 | TRUE | wye
28 | LV_4001-36_0_5_load_59 | 44 | 0.0011506 | 0.00028838 | 0 | 0 |  | 1 | TRUE | wye
29 | LV_4001-36_0_5_load_44 | 45 | 0.0033156 | 0.00083097 | 0 | 0 |  | 1 | TRUE | wye
30 | LV_4001-36_0_5_load_53 | 46 | 0.040279 | 0.010095 | 0 | 0 |  | 1 | TRUE | wye
31 | LV_4001-36_0_5_load_26 | 47 | 0.0093171 | 0.0023351 | 0 | 0 |  | 1 | TRUE | wye
32 | LV_4001-36_0_5_load_68 | 51 | 0.015087 | 0.0037812 | 0 | 0 |  | 1 | TRUE | wye
33 | LV_4001-36_0_5_load_67 | 52 | 0.0045638 | 0.0011438 | 0 | 0 |  | 1 | TRUE | wye
34 | LV_4001-36_0_5_load_66 | 54 | 0.010113 | 0.0025347 | 0 | 0 |  | 1 | TRUE | wye
35 | LV_4001-36_0_5_load_63 | 55 | 0.013344 | 0.0033444 | 0 | 0 |  | 1 | TRUE | wye
36 | LV_4001-36_0_5_load_37 | 57 | 0.00054494 | 0.00013657 | 0 | 0 |  | 1 | TRUE | wye
37 | LV_4001-36_0_5_load_38 | 58 | 0.00076475 | 0.00019167 | 0 | 0 |  | 1 | TRUE | wye
38 | LV_4001-36_0_5_load_39 | 59 | 0.00062192 | 0.00015587 | 0 | 0 |  | 1 | TRUE | wye
39 | LV_4001-36_0_5_load_41 | 62 | 0.00065508 | 0.00016418 | 0 | 0 |  | 1 | TRUE | wye
40 | LV_4001-36_0_5_load_50 | 63 | 0.00046677 | 0.00011698 | 0 | 0 |  | 1 | TRUE | wye
41 | LV_4001-36_0_5_load_42 | 64 | 0.00069326 | 0.00017375 | 0 | 0 |  | 1 | TRUE | wye
42 | LV_4001-36_0_5_load_48 | 65 | 0.018446 | 0.0046229 | 0 | 0 |  | 1 | TRUE | wye
43 | LV_4001-36_0_5_load_49 | 66 | 0.0013706 | 0.00034351 | 0 | 0 |  | 1 | TRUE | wye
44 | LV_4001-36_0_5_load_51 | 67 | 0.019323 | 0.0048427 | 0 | 0 |  | 1 | TRUE | wye
45 | LV_4001-36_0_5_load_52 | 68 | 0.027505 | 0.0068934 | 0 | 0 |  | 1 | TRUE | wye
46 | LV_4001-36_0_5_load_54 | 69 | 0.0006622 | 0.00016596 | 0 | 0 |  | 1 | TRUE | wye
47 | LV_4001-36_0_5_load_62 | 70 | 0.0014773 | 0.00037025 | 0 | 0 |  | 1 | TRUE | wye
48 | LV_4001-36_0_5_load_64 | 71 | 0.00034032 | 8.5291e-05 | 0 | 0 |  | 1 | TRUE | wye
49 | LV_4001-36_0_5_load_65 | 72 | 0.0035523 | 0.00089028 | 0 | 0 |  | 1 | TRUE | wye
50 | LV_4001-36_0_5_load_71 | 73 | 0.0048636 | 0.0012189 | 0 | 0 |  | 1 | TRUE | wye

## ext_grid
| name | bus | vm_pu | va_degree | slack_weight | in_service
0 |  | 19 | 1 | 0 | 1 | TRUE

## line
| name | std_type | from_bus | to_bus | length_km | r_ohm_per_km | x_ohm_per_km | c_nf_per_km | g_us_per_km | max_i_ka | df | parallel | type | in_service
0 | LV_4001-36_0_5_line_0 |  | 0 | 1 | 0.028661 | 0.125 | 0.08 | 261 | 0 | 0.364 | 1 | 1 | cs | TRUE
1 | LV_4001-36_0_5_line_1 |  | 1 | 2 | 0.042759 | 0.125 | 0.08 | 261 | 0 | 0.364 | 1 | 1 | cs | TRUE
2 | LV_4001-36_0_5_line_2 |  | 1 | 3 | 0.013407 | 0.125 | 0.08 | 261 | 0 | 0.364 | 1 | 1 | cs | TRUE
3 | LV_4001-36_0_5_line_3 |  | 2 | 4 | 0.035689 | 0.125 | 0.08 | 261 | 0 | 0.364 | 1 | 1 | cs | TRUE
4 | LV_4001-36_0_5_line_4 |  | 2 | 5 | 0.018594 | 0.125 | 0.08 | 261 | 0 | 0.364 | 1 | 1 | cs | TRUE
5 | LV_4001-36_0_5_line_5 |  | 4 | 6 | 0.00076686 | 0.125 | 0.08 | 261 | 0 | 0.364 | 1 | 1 | cs | TRUE
6 | LV_4001-36_0_5_line_6 |  | 5 | 7 | 0.093322 | 0.125 | 0.08 | 261 | 0 | 0.364 | 1 | 1 | cs | TRUE
7 | LV_4001-36_0_5_line_7 |  | 6 | 15 | 0.036346 | 0.125 | 0.08 | 261 | 0 | 0.364 | 1 | 1 | cs | TRUE
8 | LV_4001-36_0_5_line_8 |  | 8 | 9 | 0.024027 | 0.125 | 0.08 | 261 | 0 | 0.364 | 1 | 1 | cs | TRUE
9 | LV_4001-36_0_5_line_9 |  | 8 | 10 | 0.036748 | 0.125 | 0.08 | 261 | 0 | 0.364 | 1 | 1 | cs | TRUE
10 | LV_4001-36_0_5_line_10 |  | 9 | 49 | 0.018417 | 0.125 | 0.08 | 261 | 0 | 0.364 | 1 | 1 | cs | TRUE
11 | LV_4001-36_0_5_line_11 |  | 10 | 11 | 0.017794 | 0.125 | 0.08 | 261 | 0 | 0.364 | 1 | 1 | cs | TRUE
12 | LV_4001-36_0_5_line_12 |  | 11 | 24 | 0.001379 | 0.125 | 0.08 | 261 | 0 | 0.364 | 1 | 1 | cs | TRUE
13 | LV_4001-36_0_5_line_13 |  | 12 | 13 | 0.027878 | 0.125 | 0.08 | 261 | 0 | 0.364 | 1 | 1 | cs | TRUE
14 | LV_4001-36_0_5_line_14 |  | 12 | 14 | 0.004745 | 0.125 | 0.08 | 261 | 0 | 0.364 | 1 | 1 | cs | TRUE
15 | LV_4001-36_0_5_line_15 |  | 14 | 47 | 0.02633 | 0.125 | 0.08 | 261 | 0 | 0.364 | 1 | 1 | cs | TRUE
16 | LV_4001-36_0_5_line_16 |  | 15 | 20 | 0.036404 | 0.125 | 0.08 | 261 | 0 | 0.364 | 1 | 1 | cs | TRUE
17 | LV_4001-36_0_5_line_17 |  | 16 | 17 | 0.033174 | 0.125 | 0.08 | 261 | 0 | 0.364 | 1 | 1 | cs | TRUE
18 | LV_4001-36_0_5_line_18 |  | 16 | 18 | 0.020305 | 0.125 | 0.08 | 261 | 0 | 0.364 | 1 | 1 | cs | TRUE
19 | LV_4001-36_0_5_line_19 |  | 17 | 19 | 0.051868 | 0.125 | 0.08 | 261 | 0 | 0.364 | 1 | 1 | cs | TRUE
20 | LV_4001-36_0_5_line_20 |  | 19 | 20 | 0.016235 | 0.125 | 0.08 | 261 | 0 | 0.364 | 1 | 1 | cs | TRUE
21 | LV_4001-36_0_5_line_21 |  | 19 | 21 | 0.065788 | 0.125 | 0.08 | 261 | 0 | 0.364 | 1 | 3 | cs | TRUE
22 | LV_4001-36_0_5_line_22 |  | 20 | 22 | 0.036119 | 0.125 | 0.08 | 261 | 0 | 0.364 | 1 | 1 | cs | TRUE
23 | LV_4001-36_0_5_line_23 |  | 21 | 23 | 0.016619 | 0.125 | 0.08 | 261 | 0 | 0.364 | 1 | 2 | cs | TRUE
24 | LV_4001-36_0_5_line_24 |  | 21 | 24 | 0.014756 | 0.125 | 0.08 | 261 | 0 | 0.364 | 1 | 1 | cs | TRUE
25 | LV_4001-36_0_5_line_25 |  | 22 | 73 | 0.00030818 | 0.125 | 0.08 | 261 | 0 | 0.364 | 1 | 1 | cs | TRUE
26 | LV_4001-36_0_5_line_26 |  | 23 | 46 | 0.015253 | 0.125 | 0.08 | 261 | 0 | 0.364 | 1 | 1 | cs | TRUE
27 | LV_4001-36_0_5_line_27 |  | 24 | 29 | 0.12171 | 0.125 | 0.08 | 261 | 0 | 0.364 | 1 | 1 | cs | TRUE
28 | LV_4001-36_0_5_line_28 |  | 25 | 26 | 0.021988 | 0.125 | 0.08 | 261 | 0 | 0.364 | 1 | 1 | cs | TRUE
29 | LV_4001-36_0_5_line_29 |  | 25 | 27 | 0.021795 | 0.125 | 0.08 | 261 | 0 | 0.364 | 1 | 1 | cs | TRUE
30 | LV_4001-36_0_5_line_30 |  | 25 | 28 | 0.045562 | 0.125 | 0.08 | 261 | 0 | 0.364 | 1 | 1 | cs | TRUE
31 | LV_4001-36_0_5_line_31 |  | 26 | 42 | 0.13762 | 0.125 | 0.08 | 261 | 0 | 0.364 | 1 | 1 | cs | TRUE
32 | LV_4001-36_0_5_line_32 |  | 27 | 43 | 0.020697 | 0.125 | 0.08 | 261 | 0 | 0.364 | 1 | 1 | cs | TRUE
33 | LV_4001-36_0_5_line_33 |  | 28 | 41 | 0.018193 | 0.125 | 0.08 | 261 | 0 | 0.364 | 1 | 1 | cs | TRUE
34 | LV_4001-36_0_5_line_34 |  | 29 | 45 | 0.017225 | 0.125 | 0.08 | 261 | 0 | 0.364 | 1 | 1 | cs | TRUE
35 | LV_4001-36_0_5_line_35 |  | 30 | 31 | 0.0061967 | 0.125 | 0.08 | 261 | 0 | 0.364 | 1 | 1 | cs | TRUE
36 | LV_4001-36_0_5_line_36 |  | 30 | 32 | 0.088666 | 0.125 | 0.08 | 261 | 0 | 0.364 | 1 | 1 | cs | TRUE
37 | LV_4001-36_0_5_line_37 |  | 30 | 33 | 0.014396 | 0.125 | 0.08 | 261 | 0 | 0.364 | 1 | 1 | cs | TRUE
38 | LV_4001-36_0_5_line_38 |  | 30 | 34 | 0.021625 | 0.125 | 0.08 | 261 | 0 | 0.364 | 1 | 1 | cs | TRUE
39 | LV_4001-36_0_5_line_39 |  | 31 | 40 | 0.062976 | 0.125 | 0.08 | 261 | 0 | 0.364 | 1 | 1 | cs | TRUE
40 | LV_4001-36_0_5_line_40 |  | 32 | 35 | 0.07553 | 0.125 | 0.08 | 261 | 0 | 0.364 | 1 | 1 | cs | TRUE
41 | LV_4001-36_0_5_line_41 |  | 33 | 38 | 0.018311 | 0.125 | 0.08 | 261 | 0 | 0.364 | 1 | 1 | cs | TRUE
42 | LV_4001-36_0_5_line_42 |  | 34 | 36 | 0.018451 | 0.125 | 0.08 | 261 | 0 | 0.364 | 1 | 1 | cs | TRUE
43 | LV_4001-36_0_5_line_43 |  | 35 | 41 | 0.017508 | 0.125 | 0.08 | 261 | 0 | 0.364 | 1 | 1 | cs | TRUE
44 | LV_4001-36_0_5_line_44 |  | 37 | 38 | 0.041806 | 0.125 | 0.08 | 261 | 0 | 0.364 | 1 | 1 | cs | TRUE
45 | LV_4001-36_0_5_line_45 |  | 39 | 40 | 0.0061727 | 0.125 | 0.08 | 261 | 0 | 0.364 | 1 | 1 | cs | TRUE
46 | LV_4001-36_0_5_line_46 |  | 43 | 44 | 0.019788 | 0.125 | 0.08 | 261 | 0 | 0.364 | 1 | 1 | cs | TRUE
47 | LV_4001-36_0_5_line_47 |  | 44 | 69 | 0.032404 | 0.125 | 0.08 | 261 | 0 | 0.364 | 1 | 1 | cs | TRUE
48 | LV_4001-36_0_5_line_48 |  | 45 | 56 | 0.0069609 | 0.125 | 0.08 | 261 | 0 | 0.364 | 1 | 1 | cs | TRUE
49 | LV_4001-36_0_5_line_49 |  | 46 | 67 | 0.025147 | 0.125 | 0.08 | 261 | 0 | 0.364 | 1 | 1 | cs | TRUE
50 | LV_4001-36_0_5_line_50 |  | 47 | 48 | 0.053548 | 0.125 | 0.08 | 261 | 0 | 0.364 | 1 | 1 | cs | TRUE
51 | LV_4001-36_0_5_line_51 |  | 48 | 49 | 0.016088 | 0.125 | 0.08 | 261 | 0 | 0.364 | 1 | 1 | cs | TRUE
52 | LV_4001-36_0_5_line_52 |  | 48 | 50 | 0.03142 | 0.125 | 0.08 | 261 | 0 | 0.364 | 1 | 1 | cs | TRUE
53 | LV_4001-36_0_5_line_53 |  | 50 | 51 | 0.043486 | 0.125 | 0.08 | 261 | 0 | 0.364 | 1 | 1 | cs | TRUE
54 | LV_4001-36_0_5_line_54 |  | 50 | 52 | 0.027876 | 0.125 | 0.08 | 261 | 0 | 0.364 | 1 | 1 | cs | TRUE
55 | LV_4001-36_0_5_line_55 |  | 51 | 53 | 0.039846 | 0.125 | 0.08 | 261 | 0 | 0.364 | 1 | 1 | cs | TRUE
56 | LV_4001-36_0_5_line_56 |  | 52 | 54 | 0.015714 | 0.125 | 0.08 | 261 | 0 | 0.364 | 1 | 1 | cs | TRUE
57 | LV_4001-36_0_5_line_57 |  | 53 | 55 | 0.03681 | 0.125 | 0.08 | 261 | 0 | 0.364 | 1 | 1 | cs | TRUE
58 | LV_4001-36_0_5_line_58 |  | 54 | 72 | 0.0038462 | 0.125 | 0.08 | 261 | 0 | 0.364 | 1 | 1 | cs | TRUE
59 | LV_4001-36_0_5_line_59 |  | 56 | 65 | 0.046967 | 0.125 | 0.08 | 261 | 0 | 0.364 | 1 | 1 | cs | TRUE
60 | LV_4001-36_0_5_line_60 |  | 56 | 61 | 0.054352 | 0.125 | 0.08 | 261 | 0 | 0.364 | 1 | 1 | cs | TRUE
61 | LV_4001-36_0_5_line_61 |  | 57 | 58 | 0.01867 | 0.125 | 0.08 | 261 | 0 | 0.364 | 1 | 1 | cs | TRUE
62 | LV_4001-36_0_5_line_62 |  | 57 | 59 | 0.019845 | 0.125 | 0.08 | 261 | 0 | 0.364 | 1 | 1 | cs | TRUE
63 | LV_4001-36_0_5_line_63 |  | 59 | 60 | 0.011973 | 0.125 | 0.08 | 261 | 0 | 0.364 | 1 | 1 | cs | TRUE
64 | LV_4001-36_0_5_line_64 |  | 60 | 61 | 0.003711 | 0.125 | 0.08 | 261 | 0 | 0.364 | 1 | 1 | cs | TRUE
65 | LV_4001-36_0_5_line_65 |  | 60 | 62 | 0.0096914 | 0.125 | 0.08 | 261 | 0 | 0.364 | 1 | 1 | cs | TRUE
66 | LV_4001-36_0_5_line_66 |  | 61 | 63 | 0.013141 | 0.125 | 0.08 | 261 | 0 | 0.364 | 1 | 1 | cs | TRUE
67 | LV_4001-36_0_5_line_67 |  | 62 | 64 | 0.031461 | 0.125 | 0.08 | 261 | 0 | 0.364 | 1 | 1 | cs | TRUE
68 | LV_4001-36_0_5_line_68 |  | 63 | 66 | 0.0042371 | 0.125 | 0.08 | 261 | 0 | 0.364 | 1 | 1 | cs | TRUE
69 | LV_4001-36_0_5_line_69 |  | 67 | 68 | 0.021661 | 0.125 | 0.08 | 261 | 0 | 0.364 | 1 | 1 | cs | TRUE
70 | LV_4001-36_0_5_line_70 |  | 68 | 69 | 0.038544 | 0.125 | 0.08 | 261 | 0 | 0.364 | 1 | 1 | cs | TRUE
71 | LV_4001-36_0_5_line_71 |  | 70 | 71 | 0.082777 | 0.125 | 0.08 | 261 | 0 | 0.364 | 1 | 1 | cs | TRUE
72 | LV_4001-36_0_5_line_72 |  | 71 | 72 | 0.034151 | 0.125 | 0.08 | 261 | 0 | 0.364 | 1 | 1 | cs | TRUE

## trafo
| name | std_type | hv_bus | lv_bus | sn_mva | vn_hv_kv | vn_lv_kv | vk_percent | vkr_percent | pfe_kw | i0_percent | shift_degree | tap_side | tap_neutral | tap_min | tap_max | tap_step_percent | tap_step_degree | tap_pos | tap_phase_shifter | parallel | df | in_service
0 | LV_4001-36_0_5_trafo_9 | 0.63 MVA 20/0.4 kV | 74 | 19 | 0.63 | 20 | 0.4 | 6 | 1.206 | 1.65 | 0.2619 | 150 | hv | 0 | -2 | 2 | 2.5 | 0 | 0 | FALSE | 1 | 1 | TRUE

## line_geodata
| x0 | y0 | x1 | y1 | x2 | y2 | x3 | y3 | x4 | y4 | x5 | y5 | x6 | y6 | x7 | y7 | x8 | y8 | x9 | y9
0 | 2647009.9161 | 1249437.4153 | 2647006.9211 | 1249435.2123 | 2646986.8466 | 1249420.4081
1 | 2647009.9161 | 1249437.4153 | 2647029.6568 | 1249447.2562 | 2647044.9756 | 1249454.8828 | 2647048.277 | 1249456.5323
2 | 2647009.9161 | 1249437.4153 | 2647003.9583 | 1249441.3263 | 2646999.2083 | 1249445.4351
3 | 2647080.3519 | 1249472.3753 | 2647059.1291 | 1249461.8887 | 2647048.277 | 1249456.5323
4 | 2647048.277 | 1249456.5323 | 2647056.8734 | 1249440.045
5 | 2647080.913 | 1249472.898 | 2647080.3519 | 1249472.3753
6 | 2647056.8734 | 1249440.045 | 2647107.9067 | 1249361.9132
7 | 2647107.4206 | 1249497.7629 | 2647104.7989 | 1249495.1514 | 2647080.913 | 1249472.898
8 | 2647064.254 | 1249545.7638 | 2647040.2442 | 1249547.8192
9 | 2647076.3952 | 1249568.4644 | 2647076.3678 | 1249567.1521 | 2647077.1428 | 1249544.6653 | 2647064.254 | 1249545.7638
10 | 2647040.2442 | 1249547.8192 | 2647021.8402 | 1249549.3966
11 | 2647076.3952 | 1249568.4644 | 2647085.4264 | 1249568.2581 | 2647094.1771 | 1249568.6639
12 | 2647095.5546 | 1249568.7277 | 2647094.1771 | 1249568.6639
13 | 2647043.8871 | 1249503.5737 | 2647043.5355 | 1249495.5433 | 2647043.4517 | 1249493.7414 | 2647051.4079 | 1249477.5545
14 | 2647039.1497 | 1249504.0254 | 2647043.8871 | 1249503.5737
15 | 2647039.1497 | 1249504.0254 | 2647012.9429 | 1249506.5648
16 | 2647107.4206 | 1249497.7629 | 2647120.7219 | 1249510.3326 | 2647133.8883 | 1249522.7567
17 | 2647219.8476 | 1249565.6803 | 2647213.0692 | 1249564.7925 | 2647199.5631 | 1249561.872 | 2647187.7279 | 1249557.7903
18 | 2647219.8476 | 1249565.6803 | 2647237.8371 | 1249568.0364 | 2647239.9531 | 1249568.4784
19 | 2647141.71 | 1249536.9951 | 2647147.1095 | 1249535.8817 | 2647151.2085 | 1249536.9039 | 2647164.2902 | 1249544.7799 | 2647184.7456 | 1249556.7618 | 2647187.7279 | 1249557.7903
20 | 2647133.8883 | 1249522.7567 | 2647141.71 | 1249536.9951
21 | 2647105.3889 | 1249573.876 | 2647105.7121 | 1249569.3088 | 2647128.2962 | 1249571.8454 | 2647129.657 | 1249565.9078 | 2647132.1404 | 1249554.5754 | 2647135.0476 | 1249544.0692 | 2647138.7355 | 1249538.8728 | 2647141.71 | 1249536.9951
22 | 2647133.8883 | 1249522.7567 | 2647159.0232 | 1249496.8174
23 | 2647105.3889 | 1249573.876 | 2647121.8936 | 1249575.8221
24 | 2647105.3889 | 1249573.876 | 2647105.7121 | 1249569.3088 | 2647104.3016 | 1249569.1419 | 2647095.5546 | 1249568.7277
25 | 2647159.2376 | 1249496.596 | 2647159.0232 | 1249496.8174
26 | 2647137.0416 | 1249577.6082 | 2647121.8936 | 1249575.8221
27 | 2647037.7035 | 1249641.5624 | 2647037.9032 | 1249639.2291 | 2647035.4724 | 1249627.7798 | 2647034.8243 | 1249616.2113 | 2647033.841 | 1249598.3692 | 2647059.5921 | 1249581.4176 | 2647059.7243 | 1249574.2693 | 2647064.6511 | 1249573.7303 | 2647095.2457 | 1249573.3951 | 2647095.5546 | 1249568.7277
28 | 2647313.6493 | 1249610.0912 | 2647317.123 | 1249613.7659 | 2647330.6888 | 1249623.8975
29 | 2647313.6493 | 1249610.0912 | 2647292.8186 | 1249603.6797
30 | 2647313.6493 | 1249610.0912 | 2647352.744 | 1249622.1447 | 2647357.152 | 1249623.6282
31 | 2647330.6888 | 1249623.8975 | 2647387.8801 | 1249666.6109 | 2647392.1424 | 1249672.6935 | 2647389.9382 | 1249679.2581 | 2647382.6447 | 1249681.2123 | 2647373.0722 | 1249681.1358 | 2647369.3105 | 1249679.4935 | 2647352.2769 | 1249668.3388 | 2647343.7241 | 1249662.5969
32 | 2647272.8155 | 1249598.3808 | 2647288.7282 | 1249602.4206 | 2647292.8186 | 1249603.6797
33 | 2647357.152 | 1249623.6282 | 2647374.3942 | 1249629.4312
34 | 2647037.7035 | 1249641.5624 | 2647037.1849 | 1249654.5893 | 2647036.3044 | 1249658.6839
35 | 2647411.3576 | 1249619.689 | 2647417.3294 | 1249621.3432
36 | 2647411.3576 | 1249619.689 | 2647404.8931 | 1249639.7397 | 2647403.9825 | 1249641.2668 | 2647411.7547 | 1249647.4331 | 2647427.6849 | 1249658.7348 | 2647436.3672 | 1249664.3858 | 2647442.9825 | 1249667.9411 | 2647455.4123 | 1249674.1781 | 2647453.9342 | 1249676.8014 | 2647453.1907 | 1249678.1964
37 | 2647411.3576 | 1249619.689 | 2647425.231 | 1249623.5321
38 | 2647411.3576 | 1249619.689 | 2647390.8826 | 1249612.7323
39 | 2647463.8729 | 1249609.5971 | 2647458.8856 | 1249625.0838 | 2647454.8385 | 1249631.7337 | 2647417.3294 | 1249621.3432
40 | 2647453.1907 | 1249678.1964 | 2647432.195 | 1249666.8652 | 2647426.025 | 1249662.3795 | 2647409.0097 | 1249649.8795 | 2647390.0509 | 1249636.9813
41 | 2647425.231 | 1249623.5321 | 2647442.8777 | 1249628.4204
42 | 2647390.8826 | 1249612.7323 | 2647382.3018 | 1249609.8168 | 2647384.9751 | 1249600.8169
43 | 2647390.0509 | 1249636.9813 | 2647386.6181 | 1249634.6458 | 2647382.1845 | 1249632.0531 | 2647374.3942 | 1249629.4312
44 | 2647442.8777 | 1249628.4204 | 2647454.8385 | 1249631.7337 | 2647458.8856 | 1249625.0838 | 2647465.51 | 1249604.5137
45 | 2647465.7651 | 1249603.7215 | 2647463.8729 | 1249609.5971
46 | 2647253.6357 | 1249593.5114 | 2647272.8155 | 1249598.3808
47 | 2647253.6357 | 1249593.5114 | 2647245.0051 | 1249591.3203 | 2647224.8136 | 1249587.935 | 2647221.8072 | 1249587.5853
48 | 2647034.841 | 1249665.4892 | 2647036.3044 | 1249658.6839
49 | 2647162.014 | 1249580.5627 | 2647156.7551 | 1249579.9326 | 2647137.0416 | 1249577.6082
50 | 2647005.7632 | 1249550.7701 | 2647001.0825 | 1249515.498 | 2647001.9408 | 1249509.145 | 2647004.7862 | 1249507.3552 | 2647012.9429 | 1249506.5648
51 | 2647005.7632 | 1249550.7701 | 2647021.8402 | 1249549.3966
52 | 2647000.8137 | 1249575.114 | 2647008.4602 | 1249574.3518 | 2647005.7632 | 1249550.7701
53 | 2647000.8137 | 1249575.114 | 2646957.5727 | 1249579.7208
54 | 2647000.8137 | 1249575.114 | 2646998.6493 | 1249563.3889 | 2646995.3751 | 1249554.5125 | 2646994.1178 | 1249548.144
55 | 2646917.9522 | 1249583.9529 | 2646949.8168 | 1249580.5471 | 2646957.5727 | 1249579.7208
56 | 2646991.0742 | 1249532.7272 | 2646994.1178 | 1249548.144
57 | 2646917.9522 | 1249583.9529 | 2646913.7073 | 1249547.388
58 | 2646991.0742 | 1249532.7272 | 2646990.3292 | 1249528.9538
59 | 2647034.841 | 1249665.4892 | 2647079.168 | 1249681.013
60 | 2646991.9857 | 1249677.302 | 2647005.1297 | 1249678.2623 | 2647029.4917 | 1249681.2352 | 2647034.841 | 1249665.4892
61 | 2646956.4904 | 1249679.0374 | 2646937.8477 | 1249680.0401
62 | 2646956.4904 | 1249679.0374 | 2646976.3071 | 1249677.9716
63 | 2646988.2634 | 1249677.3392 | 2646979.623 | 1249677.7933 | 2646976.3071 | 1249677.9716
64 | 2646991.9857 | 1249677.302 | 2646988.2634 | 1249677.3392
65 | 2646988.2634 | 1249677.3392 | 2646988.3912 | 1249667.6487
66 | 2646991.9857 | 1249677.302 | 2646992.2276 | 1249690.4406
67 | 2646988.3912 | 1249667.6487 | 2646988.585 | 1249652.9586 | 2646996.3461 | 1249649.1619 | 2646996.3361 | 1249641.0319
68 | 2646992.3056 | 1249694.677 | 2646992.2276 | 1249690.4406
69 | 2647162.014 | 1249580.5627 | 2647181.3065 | 1249582.8743 | 2647183.5216 | 1249583.1319
70 | 2647183.5216 | 1249583.1319 | 2647221.8072 | 1249587.5853
71 | 2646929.4573 | 1249470.2837 | 2646940.6416 | 1249465.4523 | 2646957.6881 | 1249459.9057 | 2646964.2766 | 1249457.3784 | 2646972.8167 | 1249462.9609 | 2646978.3103 | 1249468.0745 | 2646983.7147 | 1249495.4492
72 | 2646990.3292 | 1249528.9538 | 2646983.7147 | 1249495.4492

## bus_geodata
| x | y | coords
0 | 2646986.8466 | 1249420.4081
1 | 2647009.9161 | 1249437.4153
2 | 2647048.277 | 1249456.5323
3 | 2646999.2083 | 1249445.4351
4 | 2647080.3519 | 1249472.3753
5 | 2647056.8734 | 1249440.045
6 | 2647080.913 | 1249472.898
7 | 2647107.9067 | 1249361.9132
8 | 2647064.254 | 1249545.7638
9 | 2647040.2442 | 1249547.8192
10 | 2647076.3952 | 1249568.4644
11 | 2647094.1771 | 1249568.6639
12 | 2647043.8871 | 1249503.5737
13 | 2647051.4079 | 1249477.5545
14 | 2647039.1497 | 1249504.0254
15 | 2647107.4206 | 1249497.7629
16 | 2647219.8476 | 1249565.6803
17 | 2647187.7279 | 1249557.7903
18 | 2647239.9531 | 1249568.4784
19 | 2647141.71 | 1249536.9951
20 | 2647133.8883 | 1249522.7567
21 | 2647105.3889 | 1249573.876
22 | 2647159.0232 | 1249496.8174
23 | 2647121.8936 | 1249575.8221
24 | 2647095.5546 | 1249568.7277
25 | 2647313.6493 | 1249610.0912
26 | 2647330.6888 | 1249623.8974
27 | 2647292.8186 | 1249603.6797
28 | 2647357.152 | 1249623.6282
29 | 2647037.7035 | 1249641.5624
30 | 2647411.3576 | 1249619.689
31 | 2647417.3294 | 1249621.3432
32 | 2647453.1907 | 1249678.1964
33 | 2647425.231 | 1249623.5321
34 | 2647390.8826 | 1249612.7323
35 | 2647390.0509 | 1249636.9813
36 | 2647384.9751 | 1249600.8169
37 | 2647465.51 | 1249604.5137
38 | 2647442.8777 | 1249628.4204
39 | 2647465.7651 | 1249603.7215
40 | 2647463.8729 | 1249609.5971
41 | 2647374.3942 | 1249629.4312
42 | 2647343.7241 | 1249662.5969
43 | 2647272.8155 | 1249598.3808
44 | 2647253.6357 | 1249593.5114
45 | 2647036.3044 | 1249658.6839
46 | 2647137.0416 | 1249577.6082
47 | 2647012.9429 | 1249506.5648
48 | 2647005.7632 | 1249550.7701
49 | 2647021.8402 | 1249549.3966
50 | 2647000.8137 | 1249575.114
51 | 2646957.5727 | 1249579.7208
52 | 2646994.1178 | 1249548.144
53 | 2646917.9522 | 1249583.9529
54 | 2646991.0742 | 1249532.7272
55 | 2646913.7073 | 1249547.388
56 | 2647034.841 | 1249665.4892
57 | 2646956.4904 | 1249679.0374
58 | 2646937.8477 | 1249680.0401
59 | 2646976.3071 | 1249677.9716
60 | 2646988.2634 | 1249677.3392
61 | 2646991.9857 | 1249677.302
62 | 2646988.3912 | 1249667.6487
63 | 2646992.2276 | 1249690.4406
64 | 2646996.3361 | 1249641.0319
65 | 2647079.168 | 1249681.013
66 | 2646992.3056 | 1249694.677
67 | 2647162.014 | 1249580.5627
68 | 2647183.5216 | 1249583.1319
69 | 2647221.8072 | 1249587.5853
70 | 2646929.4573 | 1249470.2837
71 | 2646983.7147 | 1249495.4492
72 | 2646990.3292 | 1249528.9538
73 | 2647159.2376 | 1249496.596
74 | 2647133.8883 | 1249522.7567

## line_std_types
| c_nf_per_km | r_ohm_per_km | x_ohm_per_km | max_i_ka | type | q_mm2 | alpha | voltage_rating
NAYY 4x50 SE | 210 | 0.642 | 0.083 | 0.142 | cs | 50 | 0.00403 | LV
NAYY 4x120 SE | 264 | 0.225 | 0.08 | 0.242 | cs | 120 | 0.00403 | LV
NAYY 4x150 SE | 261 | 0.208 | 0.08 | 0.27 | cs | 150 | 0.00403 | LV
NA2XS2Y 1x95 RM/25 12/20 kV | 216 | 0.313 | 0.132 | 0.252 | cs | 95 | 0.00403 | MV
NA2XS2Y 1x185 RM/25 12/20 kV | 273 | 0.161 | 0.117 | 0.362 | cs | 185 | 0.00403 | MV
NA2XS2Y 1x240 RM/25 12/20 kV | 304 | 0.122 | 0.112 | 0.421 | cs | 240 | 0.00403 | MV
NA2XS2Y 1x95 RM/25 6/10 kV | 315 | 0.313 | 0.123 | 0.249 | cs | 95 | 0.00403 | MV
NA2XS2Y 1x185 RM/25 6/10 kV | 406 | 0.161 | 0.11 | 0.358 | cs | 185 | 0.00403 | MV
NA2XS2Y 1x240 RM/25 6/10 kV | 456 | 0.122 | 0.105 | 0.416 | cs | 240 | 0.00403 | MV
NA2XS2Y 1x150 RM/25 12/20 kV | 250 | 0.206 | 0.116 | 0.319 | cs | 150 | 0.00403 | MV
NA2XS2Y 1x120 RM/25 12/20 kV | 230 | 0.253 | 0.119 | 0.283 | cs | 120 | 0.00403 | MV
NA2XS2Y 1x70 RM/25 12/20 kV | 190 | 0.443 | 0.132 | 0.22 | cs | 70 | 0.00403 | MV
NA2XS2Y 1x150 RM/25 6/10 kV | 360 | 0.206 | 0.11 | 0.315 | cs | 150 | 0.00403 | MV
NA2XS2Y 1x120 RM/25 6/10 kV | 340 | 0.253 | 0.113 | 0.28 | cs | 120 | 0.00403 | MV
NA2XS2Y 1x70 RM/25 6/10 kV | 280 | 0.443 | 0.123 | 0.217 | cs | 70 | 0.00403 | MV
N2XS(FL)2Y 1x120 RM/35 64/110 kV | 112 | 0.153 | 0.166 | 0.366 | cs | 120 | 0.00393 | HV
N2XS(FL)2Y 1x185 RM/35 64/110 kV | 125 | 0.099 | 0.156 | 0.457 | cs | 185 | 0.00393 | HV
N2XS(FL)2Y 1x240 RM/35 64/110 kV | 135 | 0.075 | 0.149 | 0.526 | cs | 240 | 0.00393 | HV
N2XS(FL)2Y 1x300 RM/35 64/110 kV | 144 | 0.06 | 0.144 | 0.588 | cs | 300 | 0.00393 | HV
15-AL1/3-ST1A 0.4 | 11 | 1.8769 | 0.35 | 0.105 | ol | 16 | 0.00403 | LV
24-AL1/4-ST1A 0.4 | 11.25 | 1.2012 | 0.335 | 0.14 | ol | 24 | 0.00403 | LV
48-AL1/8-ST1A 0.4 | 12.2 | 0.5939 | 0.3 | 0.21 | ol | 48 | 0.00403 | LV
94-AL1/15-ST1A 0.4 | 13.2 | 0.306 | 0.29 | 0.35 | ol | 94 | 0.00403 | LV
34-AL1/6-ST1A 10.0 | 9.7 | 0.8342 | 0.36 | 0.17 | ol | 34 | 0.00403 | MV
48-AL1/8-ST1A 10.0 | 10.1 | 0.5939 | 0.35 | 0.21 | ol | 48 | 0.00403 | MV
70-AL1/11-ST1A 10.0 | 10.4 | 0.4132 | 0.339 | 0.29 | ol | 70 | 0.00403 | MV
94-AL1/15-ST1A 10.0 | 10.75 | 0.306 | 0.33 | 0.35 | ol | 94 | 0.00403 | MV
122-AL1/20-ST1A 10.0 | 11.1 | 0.2376 | 0.323 | 0.41 | ol | 122 | 0.00403 | MV
149-AL1/24-ST1A 10.0 | 11.25 | 0.194 | 0.315 | 0.47 | ol | 149 | 0.00403 | MV
34-AL1/6-ST1A 20.0 | 9.15 | 0.8342 | 0.382 | 0.17 | ol | 34 | 0.00403 | MV
48-AL1/8-ST1A 20.0 | 9.5 | 0.5939 | 0.372 | 0.21 | ol | 48 | 0.00403 | MV
70-AL1/11-ST1A 20.0 | 9.7 | 0.4132 | 0.36 | 0.29 | ol | 70 | 0.00403 | MV
94-AL1/15-ST1A 20.0 | 10 | 0.306 | 0.35 | 0.35 | ol | 94 | 0.00403 | MV
122-AL1/20-ST1A 20.0 | 10.3 | 0.2376 | 0.344 | 0.41 | ol | 122 | 0.00403 | MV
149-AL1/24-ST1A 20.0 | 10.5 | 0.194 | 0.337 | 0.47 | ol | 149 | 0.00403 | MV
184-AL1/30-ST1A 20.0 | 10.75 | 0.1571 | 0.33 | 0.535 | ol | 184 | 0.00403 | MV
243-AL1/39-ST1A 20.0 | 11 | 0.1188 | 0.32 | 0.645 | ol | 243 | 0.00403 | MV
48-AL1/8-ST1A 110.0 | 8 | 0.5939 | 0.46 | 0.21 | ol | 48 | 0.00403 | HV
70-AL1/11-ST1A 110.0 | 8.4 | 0.4132 | 0.45 | 0.29 | ol | 70 | 0.00403 | HV
94-AL1/15-ST1A 110.0 | 8.65 | 0.306 | 0.44 | 0.35 | ol | 94 | 0.00403 | HV
122-AL1/20-ST1A 110.0 | 8.5 | 0.2376 | 0.43 | 0.41 | ol | 122 | 0.00403 | HV
149-AL1/24-ST1A 110.0 | 8.75 | 0.194 | 0.41 | 0.47 | ol | 149 | 0.00403 | HV
184-AL1/30-ST1A 110.0 | 8.8 | 0.1571 | 0.4 | 0.535 | ol | 184 | 0.00403 | HV
243-AL1/39-ST1A 110.0 | 9 | 0.1188 | 0.39 | 0.645 | ol | 243 | 0.00403 | HV
305-AL1/39-ST1A 110.0 | 9.2 | 0.0949 | 0.38 | 0.74 | ol | 305 | 0.00403 | HV
490-AL1/64-ST1A 110.0 | 9.75 | 0.059 | 0.37 | 0.96 | ol | 490 | 0.00403 | HV
679-AL1/86-ST1A 110.0 | 9.95 | 0.042 | 0.36 | 1.15 | ol | 679 | 0.00403 | HV
490-AL1/64-ST1A 220.0 | 10 | 0.059 | 0.285 | 0.96 | ol | 490 | 0.00403 | HV
679-AL1/86-ST1A 220.0 | 11.7 | 0.042 | 0.275 | 1.15 | ol | 679 | 0.00403 | HV
490-AL1/64-ST1A 380.0 | 11 | 0.059 | 0.253 | 0.96 | ol | 490 | 0.00403 | HV
679-AL1/86-ST1A 380.0 | 14.6 | 0.042 | 0.25 | 1.15 | ol | 679 | 0.00403 | HV

## trafo_std_types
| i0_percent | pfe_kw | vkr_percent | sn_mva | vn_lv_kv | vn_hv_kv | vk_percent | shift_degree | vector_group | tap_side | tap_neutral | tap_min | tap_max | tap_step_degree | tap_step_percent | tap_phase_shifter
160 MVA 380/110 kV | 0.06 | 60 | 0.25 | 160 | 110 | 380 | 12.2 | 0 | Yy0 | hv | 0 | -9 | 9 | 0 | 1.5 | FALSE
100 MVA 220/110 kV | 0.06 | 55 | 0.26 | 100 | 110 | 220 | 12 | 0 | Yy0 | hv | 0 | -9 | 9 | 0 | 1.5 | FALSE
63 MVA 110/20 kV | 0.04 | 22 | 0.32 | 63 | 20 | 110 | 18 | 150 | YNd5 | hv | 0 | -9 | 9 | 0 | 1.5 | FALSE
40 MVA 110/20 kV | 0.05 | 18 | 0.34 | 40 | 20 | 110 | 16.2 | 150 | YNd5 | hv | 0 | -9 | 9 | 0 | 1.5 | FALSE
25 MVA 110/20 kV | 0.07 | 14 | 0.41 | 25 | 20 | 110 | 12 | 150 | YNd5 | hv | 0 | -9 | 9 | 0 | 1.5 | FALSE
63 MVA 110/10 kV | 0.04 | 22 | 0.32 | 63 | 10 | 110 | 18 | 150 | YNd5 | hv | 0 | -9 | 9 | 0 | 1.5 | FALSE
40 MVA 110/10 kV | 0.05 | 18 | 0.34 | 40 | 10 | 110 | 16.2 | 150 | YNd5 | hv | 0 | -9 | 9 | 0 | 1.5 | FALSE
25 MVA 110/10 kV | 0.07 | 14 | 0.41 | 25 | 10 | 110 | 12 | 150 | YNd5 | hv | 0 | -9 | 9 | 0 | 1.5 | FALSE
0.25 MVA 20/0.4 kV | 0.32 | 0.8 | 1.44 | 0.25 | 0.4 | 20 | 6 | 150 | Yzn5 | hv | 0 | -2 | 2 | 0 | 2.5 | FALSE
0.4 MVA 20/0.4 kV | 0.3375 | 1.35 | 1.425 | 0.4 | 0.4 | 20 | 6 | 150 | Dyn5 | hv | 0 | -2 | 2 | 0 | 2.5 | FALSE
0.63 MVA 20/0.4 kV | 0.2619 | 1.65 | 1.206 | 0.63 | 0.4 | 20 | 6 | 150 | Dyn5 | hv | 0 | -2 | 2 | 0 | 2.5 | FALSE
0.25 MVA 10/0.4 kV | 0.24 | 0.6 | 1.2 | 0.25 | 0.4 | 10 | 4 | 150 | Dyn5 | hv | 0 | -2 | 2 | 0 | 2.5 | FALSE
0.4 MVA 10/0.4 kV | 0.2375 | 0.95 | 1.325 | 0.4 | 0.4 | 10 | 4 | 150 | Dyn5 | hv | 0 | -2 | 2 | 0 | 2.5 | FALSE
0.63 MVA 10/0.4 kV | 0.1873 | 1.18 | 1.0794 | 0.63 | 0.4 | 10 | 4 | 150 | Dyn5 | hv | 0 | -2 | 2 | 0 | 2.5 | FALSE

## trafo3w_std_types
| sn_hv_mva | sn_mv_mva | sn_lv_mva | vn_hv_kv | vn_mv_kv | vn_lv_kv | vk_hv_percent | vk_mv_percent | vk_lv_percent | vkr_hv_percent | vkr_mv_percent | vkr_lv_percent | pfe_kw | i0_percent | shift_mv_degree | shift_lv_degree | vector_group | tap_side | tap_neutral | tap_min | tap_max | tap_step_percent
63/25/38 MVA 110/20/10 kV | 63 | 25 | 38 | 110 | 20 | 10 | 10.4 | 10.4 | 10.4 | 0.28 | 0.32 | 0.35 | 35 | 0.89 | 0 | 0 | YN0yn0yn0 | hv | 0 | -10 | 10 | 1.2
63/25/38 MVA 110/10/10 kV | 63 | 25 | 38 | 110 | 10 | 10 | 10.4 | 10.4 | 10.4 | 0.28 | 0.32 | 0.35 | 35 | 0.89 | 0 | 0 | YN0yn0yn0 | hv | 0 | -10 | 10 | 1.2

## fuse_std_types
| fuse_type | i_rated_a | t_avg | t_min | t_total | x_avg | x_min | x_total
HV 100A | HV 100A | 100 | 0 | [10.0, 3.64, 0.854, 0.281, 0.1, 0.0531, 0.022, 0.01] | [10.0, 4.267, 1.21, 0.403, 0.1, 0.058, 0.022, 0.01] | 0 | [300.0, 350.0, 450.0, 550.0, 700.0, 850.0, 1200.0, 1752.0] | [600.0, 700.0, 900.0, 1150.0, 1665.0, 2000.0, 3000.0, 4313.0]
HV 10A | HV 10A | 10 | 0 | [10.0, 1675.0, 0.344, 0.156, 0.1, 0.0417, 0.0171, 0.01] | [10.0, 1.3, 0.3, 0.155, 0.1, 0.0555, 0.023, 0.01] | 0 | [30.0, 32.0, 35.0, 37.0, 39.0, 50.0, 70.0, 88.0] | [60.0, 70.0, 80.0, 87.0, 94.0, 110.0, 150.0, 216.0]
HV 125A | HV 125A | 125 | 0 | [10.0, 1.82, 0.344, 0.1, 0.0467, 0.0269, 0.01] | [10.0, 2.478, 0.426, 0.1, 0.0427, 0.0211, 0.01] | 0 | [375.0, 500.0, 700.0, 925.0, 1200.0, 1500.0, 2341.0] | [750.0, 1000.0, 1500.0, 2200.0, 3000.0, 4000.0, 5765.0]
HV 160A | HV 160A | 160 | 0 | [10.0, 4.15, 1.03, 0.198, 0.1, 0.051, 0.0172, 0.01] | [10.0, 2.3, 0.734, 0.274, 0.1, 0.046, 0.0177, 0.01] | 0 | [480.0, 550.0, 700.0, 1000.0, 1260.0, 1600.0, 2500.0, 3227.0] | [960.0, 1300.0, 1700.0, 2200.0, 2996.0, 4000.0, 6000.0, 7946.0]
HV 16A | HV 16A | 16 | 0 | [10.0, 0.352, 0.164, 0.1, 0.0649, 0.0342, 0.01] | [10.0, 2.34, 0.722, 0.181, 0.1, 0.055, 0.0296, 0.01] | 0 | [48.0, 60.0, 65.0, 71.0, 80.0, 100.0, 162.0] | [96.0, 110.0, 125.0, 150.0, 168.0, 200.0, 250.0, 398.0]
HV 200A | HV 200A | 200 | 0 | [10.0, 4.267, 1.21, 0.403, 0.1, 0.058, 0.022, 0.01] | [10.0, 3.73, 1.654, 0.328, 0.1, 0.0531, 0.019, 0.01] | 0 | [600.0, 700.0, 900.0, 1150.0, 1665.0, 2000.0, 3000.0, 4313.0] | [1200.0, 1500.0, 1800.0, 2700.0, 3960.0, 5000.0, 7500.0, 10620.0]
HV 20A | HV 20A | 20 | 0 | [10.0, 1.3, 0.3, 0.155, 0.1, 0.0555, 0.023, 0.01] | [10.0, 1.3, 0.161, 0.1, 0.0611, 0.0399, 0.0141, 0.01] | 0 | [60.0, 70.0, 80.0, 87.0, 94.0, 110.0, 150.0, 216.0] | [120.0, 150.0, 200.0, 223.0, 260.0, 300.0, 450.0, 532.0]
HV 25A | HV 25A | 25 | 0 | [10.0, 2.512, 0.833, 0.299, 0.1, 0.0372, 0.0223, 0.01] | [10.0, 3.125, 0.597, 0.198, 0.1, 0.0378, 0.022, 0.01] | 0 | [75.0, 82.0, 90.0, 100.0, 124.0, 170.0, 200.0, 289.0] | [150.0, 170.0, 210.0, 250.0, 294.0, 400.0, 500.0, 711.0]
HV 31.5A | HV 31.5A | 31.5 | 0 | [10.0, 2.34, 0.722, 0.181, 0.1, 0.055, 0.0296, 0.01] | [10.0, 2.84, 0.368, 0.164, 0.1, 0.0621, 0.0378, 0.0195, 0.01] | 0 | [95.0, 110.0, 125.0, 150.0, 165.0, 200.0, 250.0, 390.0] | [189.0, 220.0, 300.0, 350.0, 393.0, 450.0, 530.0, 700.0, 960.0]
HV 40A | HV 40A | 40 | 0 | [10.0, 1.3, 0.161, 0.1, 0.0611, 0.0399, 0.0141, 0.01] | [10.0, 2.05, 0.369, 0.198, 0.1, 0.051, 0.0298, 0.01] | 0 | [120.0, 150.0, 200.0, 223.0, 260.0, 300.0, 450.0, 532.0] | [240.0, 300.0, 400.0, 450.0, 530.0, 650.0, 800.0, 1311.0]
HV 50A | HV 50A | 50 | 0 | [10.0, 3.215, 0.597, 0.198, 0.1, 0.0378, 0.022, 0.01] | [10.0, 3.64, 0.854, 0.281, 0.1, 0.0531, 0.022, 0.01] | 0 | [150.0, 170.0, 210.0, 250.0, 294.0, 400.0, 500.0, 711.0] | [300.0, 350.0, 450.0, 550.0, 700.0, 850.0, 1200.0, 1752.0]
HV 6.3A | HV 6.3A | 6.3 | 0 | [10.0, 1.39, 0.344, 0.168, 0.1, 0.056, 0.0263, 0.01] | [10.0, 1.711, 0.516, 0.198, 0.1, 0.0634, 0.0303, 0.01] | 0 | [19.0, 19.5, 20.4, 20.8, 22.0, 25.0, 32.0, 48.0] | [38.0, 40.0, 43.0, 48.0, 53.0, 60.0, 75.0, 118.0]
HV 63A | HV 63A | 63 | 0 | [10.0, 2.84, 0.368, 0.164, 0.1, 0.0621, 0.0378, 0.0195, 0.01] | [10.0, 1.82, 0.344, 0.1, 0.0467, 0.0269, 0.01] | 0 | [189.0, 220.0, 300.0, 350.0, 393.0, 450.0, 530.0, 700.0, 961.0] | [378.0, 500.0, 700.0, 934.0, 1200.0, 1500.0, 2366.0]
HV 80A | HV 80A | 80 | 0 | [10.0, 2.05, 0.369, 0.198, 0.1, 0.051, 0.0298, 0.01] | [10.0, 4.15, 1.03, 0.198, 0.1, 0.051, 0.0172, 0.01] | 0 | [240.0, 300.0, 400.0, 450.0, 530.0, 650.0, 800.0, 1311.0] | [480.0, 550.0, 700.0, 1000.0, 1260.0, 1600.0, 2500.0, 3227.0]
Siemens NH-1-100 | Siemens NH-1-100 | 100 | [5400.0, 2000.0, 400.0, 20.0, 1.0, 0.2, 0.012, 0.004] | 0 | 0 | [150.0, 190.0, 250.0, 430.0, 900.0, 1250.0, 2700.0, 3600.0] | 0 | 0
Siemens NH-1-125 | Siemens NH-1-125 | 125 | [4800.0, 120.0, 7.0, 0.1, 0.004] | 0 | 0 | [180.0, 400.0, 740.0, 2000.0, 4250.0] | 0 | 0
Siemens NH-1-16 | Siemens NH-1-16 | 16 | [4000.0, 400.0, 2.0, 0.1, 0.04, 0.01] | 0 | 0 | [26.0, 35.0, 75.0, 150.0, 200.0, 300.0] | 0 | 0
Siemens NH-1-160 | Siemens NH-1-160 | 160 | [4800.0, 120.0, 7.0, 0.1, 0.004] | 0 | 0 | [210.0, 500.0, 900.0, 2300.0, 5000.0] | 0 | 0
Siemens NH-1-25 | Siemens NH-1-25 | 25 | [4000.0, 1000.0, 10.0, 0.2, 0.02, 0.01] | 0 | 0 | [40.0, 50.0, 100.0, 210.0, 400.0, 500.0] | 0 | 0
Siemens NH-1-50 | Siemens NH-1-50 | 50 | [4000.0, 40.0, 4.0, 1.0, 0.02, 0.01] | 0 | 0 | [86.0, 200.0, 300.0, 400.0, 1000.0, 1280.0] | 0 | 0
Siemens NH-1-63 | Siemens NH-1-63 | 63 | [4000.0, 100.0, 10.0, 2.0, 0.04, 0.01] | 0 | 0 | [100.0, 200.0, 300.0, 400.0, 1000.0, 1500.0] | 0 | 0
Siemens NH-1-80 | Siemens NH-1-80 | 80 | [4800.0, 120.0, 7.0, 0.1, 0.01] | 0 | 0 | [150.58, 250.0, 450.0, 1150.0, 2470.0] | 0 | 0
Siemens NH-2-1000 | Siemens NH-2-1000 | 1000 | [4800.0, 120.0, 7.0, 0.1, 0.004] | 0 | 0 | [1900.0, 3500.0, 8400.0, 24000.0, 52000.0] | 0 | 0
Siemens NH-2-200 | Siemens NH-2-200 | 200 | [4800.0, 120.0, 7.0, 0.1, 0.004] | 0 | 0 | [280.0, 650.0, 1200.0, 3000.0, 7000.0] | 0 | 0
Siemens NH-2-224 | Siemens NH-2-224 | 224 | [4800.0, 120.0, 7.0, 0.2, 0.04, 0.004] | 0 | 0 | [400.0, 750.0, 1453.0, 3025.0, 4315.0, 7600.0] | 0 | 0
Siemens NH-2-250 | Siemens NH-2-250 | 250 | [4800.0, 120.0, 7.0, 0.1, 0.004] | 0 | 0 | [450.0, 800.0, 1650.0, 4000.0, 8500.0] | 0 | 0
Siemens NH-2-315 | Siemens NH-2-315 | 315 | [4800.0, 120.0, 7.0, 0.1, 0.004] | 0 | 0 | [550.0, 920.0, 1900.0, 5000.0, 11000.0] | 0 | 0
Siemens NH-2-355 | Siemens NH-2-355 | 355 | [4800.0, 120.0, 6.0, 0.1, 0.004] | 0 | 0 | [650.0, 1116.27, 2350.0, 5840.0, 12790.0] | 0 | 0
Siemens NH-2-400 | Siemens NH-2-400 | 400 | [4800.0, 120.0, 7.0, 0.1, 0.004] | 0 | 0 | [720.0, 1350.0, 2800.0, 6500.0, 15000.0] | 0 | 0
Siemens NH-2-425 | Siemens NH-2-425 | 425 | [4800.0, 120.0, 7.0, 0.1, 0.004] | 0 | 0 | [850.0, 1500.0, 3050.0, 7500.0, 16500.0] | 0 | 0
Siemens NH-2-630 | Siemens NH-2-630 | 630 | [4800.0, 120.0, 7.0, 0.1, 0.004] | 0 | 0 | [1200.0, 2000.0, 4800.0, 12000.0, 26000.0] | 0 | 0

## dtypes
| element | column | dtype
0 | bus | name | object
1 | bus | vn_kv | float64
2 | bus | type | object
3 | bus | zone | object
4 | bus | in_service | bool
5 | load | name | object
6 | load | bus | uint32
7 | load | p_mw | float64
8 | load | q_mvar | float64
9 | load | const_z_percent | float64
10 | load | const_i_percent | float64
11 | load | sn_mva | float64
12 | load | scaling | float64
13 | load | in_service | bool
14 | load | type | object
15 | ext_grid | name | object
16 | ext_grid | bus | uint32
17 | ext_grid | vm_pu | float64
18 | ext_grid | va_degree | float64
19 | ext_grid | slack_weight | float64
20 | ext_grid | in_service | bool
21 | line | name | object
22 | line | std_type | object
23 | line | from_bus | uint32
24 | line | to_bus | uint32
25 | line | length_km | float64
26 | line | r_ohm_per_km | float64
27 | line | x_ohm_per_km | float64
28 | line | c_nf_per_km | float64
29 | line | g_us_per_km | float64
30 | line | max_i_ka | float64
31 | line | df | float64
32 | line | parallel | uint32
33 | line | type | object
34 | line | in_service | bool
35 | trafo | name | object
36 | trafo | std_type | object
37 | trafo | hv_bus | uint32
38 | trafo | lv_bus | uint32
39 | trafo | sn_mva | float64
40 | trafo | vn_hv_kv | float64
41 | trafo | vn_lv_kv | float64
42 | trafo | vk_percent | float64
43 | trafo | vkr_percent | float64
44 | trafo | pfe_kw | float64
45 | trafo | i0_percent | float64
46 | trafo | shift_degree | float64
47 | trafo | tap_side | object
48 | trafo | tap_neutral | int32
49 | trafo | tap_min | int32
50 | trafo | tap_max | int32
51 | trafo | tap_step_percent | float64
52 | trafo | tap_step_degree | float64
53 | trafo | tap_pos | int32
54 | trafo | tap_phase_shifter | bool
55 | trafo | parallel | uint32
56 | trafo | df | float64
57 | trafo | in_service | bool
58 | line_geodata | coords | object
59 | bus_geodata | x | float64
60 | bus_geodata | y | float64
61 | bus_geodata | coords | object

## parameters
| version | format_version | converged | OPF_converged | name | f_hz | sn_mva
0 | 2.14.6 | 2.14.0 | FALSE | FALSE |  | 50 | 1