## bus
| name | vn_kv | type | zone | in_service
0 | bus_LV_4001-40_0_4_node_0 | 0.4 | n |  | TRUE
1 | bus_LV_4001-40_0_4_node_1 | 0.4 | n |  | TRUE
2 | bus_LV_4001-40_0_4_node_2 | 0.4 | n |  | TRUE
3 | bus_LV_4001-40_0_4_node_4 | 0.4 | n |  | TRUE
4 | bus_LV_4001-40_0_4_node_5 | 0.4 | n |  | TRUE
5 | bus_LV_4001-40_0_4_node_112 | 0.4 | n |  | TRUE
6 | bus_LV_4001-40_0_4_node_12 | 0.4 | n |  | TRUE
7 | bus_LV_4001-40_0_4_node_7 | 0.4 | n |  | TRUE
8 | bus_LV_4001-40_0_4_node_29 | 0.4 | n |  | TRUE
9 | bus_LV_4001-40_0_4_node_27 | 0.4 | n |  | TRUE
10 | bus_LV_4001-40_0_4_node_8 | 0.4 | n |  | TRUE
11 | bus_LV_4001-40_0_4_node_48 | 0.4 | n |  | TRUE
12 | bus_LV_4001-40_0_4_node_54 | 0.4 | n |  | TRUE
13 | bus_LV_4001-40_0_4_node_9 | 0.4 | n |  | TRUE
14 | bus_LV_4001-40_0_4_node_37 | 0.4 | n |  | TRUE
15 | bus_LV_4001-40_0_4_node_38 | 0.4 | n |  | TRUE
16 | bus_LV_4001-40_0_4_node_10 | 0.4 | n |  | TRUE
17 | bus_LV_4001-40_0_4_node_32 | 0.4 | n |  | TRUE
18 | bus_LV_4001-40_0_4_node_14 | 0.4 | n |  | TRUE
19 | bus_LV_4001-40_0_4_node_118 | 0.4 | n |  | TRUE
20 | bus_LV_4001-40_0_4_node_120 | 0.4 | n |  | TRUE
21 | bus_LV_4001-40_0_4_node_113 | 0.4 | n |  | TRUE
22 | bus_LV_4001-40_0_4_node_116 | 0.4 | n |  | TRUE
23 | bus_LV_4001-40_0_4_node_13 | 0.4 | n |  | TRUE
24 | bus_LV_4001-40_0_4_node_47 | 0.4 | n |  | TRUE
25 | bus_LV_4001-40_0_4_node_83 | 0.4 | n |  | TRUE
26 | bus_LV_4001-40_0_4_node_49 | 0.4 | n |  | TRUE
27 | bus_LV_4001-40_0_4_node_42 | 0.4 | n |  | TRUE
28 | bus_LV_4001-40_0_4_node_46 | 0.4 | n |  | TRUE
29 | bus_LV_4001-40_0_4_node_31 | 0.4 | n |  | TRUE
30 | bus_LV_4001-40_0_4_node_15 | 0.4 | n |  | TRUE
31 | bus_LV_4001-40_0_4_node_30 | 0.4 | n |  | TRUE
32 | bus_LV_4001-40_0_4_node_16 | 0.4 | n |  | TRUE
33 | bus_LV_4001-40_0_4_node_26 | 0.4 | n |  | TRUE
34 | bus_LV_4001-40_0_4_node_28 | 0.4 | n |  | TRUE
35 | bus_LV_4001-40_0_4_node_24 | 0.4 | n |  | TRUE
36 | bus_LV_4001-40_0_4_node_17 | 0.4 | n |  | TRUE
37 | bus_LV_4001-40_0_4_node_19 | 0.4 | n |  | TRUE
38 | bus_LV_4001-40_0_4_node_20 | 0.4 | n |  | TRUE
39 | bus_LV_4001-40_0_4_node_111 | 0.4 | n |  | TRUE
40 | bus_LV_4001-40_0_4_node_21 | 0.4 | n |  | TRUE
41 | bus_LV_4001-40_0_4_node_107 | 0.4 | n |  | TRUE
42 | bus_LV_4001-40_0_4_node_22 | 0.4 | n |  | TRUE
43 | bus_LV_4001-40_0_4_node_25 | 0.4 | n |  | TRUE
44 | bus_LV_4001-40_0_4_node_121 | 0.4 | n |  | TRUE
45 | bus_LV_4001-40_0_4_node_23 | 0.4 | n |  | TRUE
46 | bus_LV_4001-40_0_4_node_110 | 0.4 | n |  | TRUE
47 | bus_LV_4001-40_0_4_node_109 | 0.4 | n |  | TRUE
48 | bus_LV_4001-40_0_4_node_108 | 0.4 | n |  | TRUE
49 | bus_LV_4001-40_0_4_node_106 | 0.4 | n |  | TRUE
50 | bus_LV_4001-40_0_4_node_122 | 0.4 | n |  | TRUE
51 | bus_LV_4001-40_0_4_node_115 | 0.4 | n |  | TRUE
52 | bus_LV_4001-40_0_4_node_119 | 0.4 | n |  | TRUE
53 | bus_LV_4001-40_0_4_node_117 | 0.4 | n |  | TRUE
54 | bus_LV_4001-40_0_4_node_34 | 0.4 | n |  | TRUE
55 | bus_LV_4001-40_0_4_node_35 | 0.4 | n |  | TRUE
56 | bus_LV_4001-40_0_4_node_36 | 0.4 | n |  | TRUE
57 | bus_LV_4001-40_0_4_node_43 | 0.4 | n |  | TRUE
58 | bus_LV_4001-40_0_4_node_41 | 0.4 | n |  | TRUE
59 | bus_LV_4001-40_0_4_node_40 | 0.4 | n |  | TRUE
60 | bus_LV_4001-40_0_4_node_39 | 0.4 | n |  | TRUE
61 | bus_LV_4001-40_0_4_node_44 | 0.4 | n |  | TRUE
62 | bus_LV_4001-40_0_4_node_45 | 0.4 | n |  | TRUE
63 | bus_LV_4001-40_0_4_node_52 | 0.4 | n |  | TRUE
64 | bus_LV_4001-40_0_4_node_50 | 0.4 | n |  | TRUE
65 | bus_LV_4001-40_0_4_node_62 | 0.4 | n |  | TRUE
66 | bus_LV_4001-40_0_4_node_64 | 0.4 | n |  | TRUE
67 | bus_LV_4001-40_0_4_node_53 | 0.4 | n |  | TRUE
68 | bus_LV_4001-40_0_4_node_72 | 0.4 | n |  | TRUE
69 | bus_LV_4001-40_0_4_node_70 | 0.4 | n |  | TRUE
70 | bus_LV_4001-40_0_4_node_51 | 0.4 | n |  | TRUE
71 | bus_LV_4001-40_0_4_node_55 | 0.4 | n |  | TRUE
72 | bus_LV_4001-40_0_4_node_56 | 0.4 | n |  | TRUE
73 | bus_LV_4001-40_0_4_node_60 | 0.4 | n |  | TRUE
74 | bus_LV_4001-40_0_4_node_65 | 0.4 | n |  | TRUE
75 | bus_LV_4001-40_0_4_node_74 | 0.4 | n |  | TRUE
76 | bus_LV_4001-40_0_4_node_71 | 0.4 | n |  | TRUE
77 | bus_LV_4001-40_0_4_node_81 | 0.4 | n |  | TRUE
78 | bus_LV_4001-40_0_4_node_57 | 0.4 | n |  | TRUE
79 | bus_LV_4001-40_0_4_node_61 | 0.4 | n |  | TRUE
80 | bus_LV_4001-40_0_4_node_67 | 0.4 | n |  | TRUE
81 | bus_LV_4001-40_0_4_node_68 | 0.4 | n |  | TRUE
82 | bus_LV_4001-40_0_4_node_66 | 0.4 | n |  | TRUE
83 | bus_LV_4001-40_0_4_node_69 | 0.4 | n |  | TRUE
84 | bus_LV_4001-40_0_4_node_93 | 0.4 | n |  | TRUE
85 | bus_LV_4001-40_0_4_node_73 | 0.4 | n |  | TRUE
86 | bus_LV_4001-40_0_4_node_92 | 0.4 | n |  | TRUE
87 | bus_LV_4001-40_0_4_node_75 | 0.4 | n |  | TRUE
88 | bus_LV_4001-40_0_4_node_76 | 0.4 | n |  | TRUE
89 | bus_LV_4001-40_0_4_node_77 | 0.4 | n |  | TRUE
90 | bus_LV_4001-40_0_4_node_78 | 0.4 | n |  | TRUE
91 | bus_LV_4001-40_0_4_node_79 | 0.4 | n |  | TRUE
92 | bus_LV_4001-40_0_4_node_85 | 0.4 | n |  | TRUE
93 | bus_LV_4001-40_0_4_node_104 | 0.4 | n |  | TRUE
94 | bus_LV_4001-40_0_4_node_84 | 0.4 | n |  | TRUE
95 | bus_LV_4001-40_0_4_node_103 | 0.4 | n |  | TRUE
96 | bus_LV_4001-40_0_4_node_80 | 0.4 | n |  | TRUE
97 | bus_LV_4001-40_0_4_node_82 | 0.4 | n |  | TRUE
98 | bus_LV_4001-40_0_4_node_114 | 0.4 | n |  | TRUE
99 | bus_LV_4001-40_0_4_node_86 | 0.4 | n |  | TRUE
100 | bus_LV_4001-40_0_4_node_87 | 0.4 | n |  | TRUE
101 | bus_LV_4001-40_0_4_node_88 | 0.4 | n |  | TRUE
102 | bus_LV_4001-40_0_4_node_89 | 0.4 | n |  | TRUE
103 | bus_LV_4001-40_0_4_node_90 | 0.4 | n |  | TRUE
104 | bus_LV_4001-40_0_4_node_91 | 0.4 | n |  | TRUE
105 | bus_LV_4001-40_0_4_node_95 | 0.4 | n |  | TRUE
106 | bus_LV_4001-40_0_4_node_96 | 0.4 | n |  | TRUE
107 | bus_LV_4001-40_0_4_node_98 | 0.4 | n |  | TRUE
108 | bus_LV_4001-40_0_4_node_99 | 0.4 | n |  | TRUE
109 | bus_LV_4001-40_0_4_node_100 | 0.4 | n |  | TRUE
110 | bus_LV_4001-40_0_4_node_101 | 0.4 | n |  | TRUE
111 | bus_LV_4001-40_0_4_node_102 | 0.4 | n |  | TRUE
112 | bus_LV_4001-40_0_4_node_123 | 0.4 | n |  | TRUE
113 | bus_MV_301_1_node_54 | 20 | n |  | TRUE

## load
| name | bus | p_mw | q_mvar | const_z_percent | const_i_percent | sn_mva | scaling | in_service | type
0 | LV_4001-40_0_4_load_0 | 0 | 0.0025791 | 0.00064638 | 0 | 0 |  | 1 | TRUE | wye
1 | LV_4001-40_0_4_load_4 | 3 | 0.0020283 | 0.00050833 | 0 | 0 |  | 1 | TRUE | wye
2 | LV_4001-40_0_4_load_5 | 4 | 0.0028255 | 0.00070813 | 0 | 0 |  | 1 | TRUE | wye
3 | LV_4001-40_0_4_load_112 | 5 | 0.0020283 | 0.00050833 | 0 | 0 |  | 1 | TRUE | wye
4 | LV_4001-40_0_4_load_12 | 6 | 0.0030412 | 0.0007622 | 0 | 0 |  | 1 | TRUE | wye
5 | LV_4001-40_0_4_load_29 | 8 | 0.0056741 | 0.0014221 | 0 | 0 |  | 1 | TRUE | wye
6 | LV_4001-40_0_4_load_27 | 9 | 0.0067669 | 0.001696 | 0 | 0 |  | 1 | TRUE | wye
7 | LV_4001-40_0_4_load_37 | 14 | 0.002609 | 0.00065387 | 0 | 0 |  | 1 | TRUE | wye
8 | LV_4001-40_0_4_load_38 | 15 | 0.0032639 | 0.00081801 | 0 | 0 |  | 1 | TRUE | wye
9 | LV_4001-40_0_4_load_32 | 17 | 0.003503 | 0.00087793 | 0 | 0 |  | 1 | TRUE | wye
10 | LV_4001-40_0_4_load_14 | 18 | 0.0027122 | 0.00067975 | 0 | 0 |  | 1 | TRUE | wye
11 | LV_4001-40_0_4_load_118 | 19 | 0.0019152 | 0.00048001 | 0 | 0 |  | 1 | TRUE | wye
12 | LV_4001-40_0_4_load_120 | 20 | 0.0017829 | 0.00044683 | 0 | 0 |  | 1 | TRUE | wye
13 | LV_4001-40_0_4_load_113 | 21 | 0.0020282 | 0.00050832 | 0 | 0 |  | 1 | TRUE | wye
14 | LV_4001-40_0_4_load_116 | 22 | 0.0023141 | 0.00057997 | 0 | 0 |  | 1 | TRUE | wye
15 | LV_4001-40_0_4_load_13 | 23 | 0.0027247 | 0.00068288 | 0 | 0 |  | 1 | TRUE | wye
16 | LV_4001-40_0_4_load_47 | 24 | 0.0070288 | 0.0017616 | 0 | 0 |  | 1 | TRUE | wye
17 | LV_4001-40_0_4_load_83 | 25 | 0.0056738 | 0.001422 | 0 | 0 |  | 1 | TRUE | wye
18 | LV_4001-40_0_4_load_42 | 27 | 0.010213 | 0.0025596 | 0 | 0 |  | 1 | TRUE | wye
19 | LV_4001-40_0_4_load_46 | 28 | 0.0015806 | 0.00039614 | 0 | 0 |  | 1 | TRUE | wye
20 | LV_4001-40_0_4_load_31 | 29 | 0.0083214 | 0.0020856 | 0 | 0 |  | 1 | TRUE | wye
21 | LV_4001-40_0_4_load_15 | 30 | 0.0025322 | 0.00063463 | 0 | 0 |  | 1 | TRUE | wye
22 | LV_4001-40_0_4_load_30 | 31 | 0.0067121 | 0.0016822 | 0 | 0 |  | 1 | TRUE | wye
23 | LV_4001-40_0_4_load_16 | 32 | 0.0053118 | 0.0013313 | 0 | 0 |  | 1 | TRUE | wye
24 | LV_4001-40_0_4_load_28 | 34 | 0.0032578 | 0.00081649 | 0 | 0 |  | 1 | TRUE | wye
25 | LV_4001-40_0_4_load_24 | 35 | 0.0078008 | 0.0019551 | 0 | 0 |  | 1 | TRUE | wye
26 | LV_4001-40_0_4_load_17 | 36 | 0.01325 | 0.0033207 | 0 | 0 |  | 1 | TRUE | wye
27 | LV_4001-40_0_4_load_111 | 39 | 0.029615 | 0.0074223 | 0 | 0 |  | 1 | TRUE | wye
28 | LV_4001-40_0_4_load_121 | 44 | 0.0033507 | 0.00083978 | 0 | 0 |  | 1 | TRUE | wye
29 | LV_4001-40_0_4_load_110 | 46 | 0.0091051 | 0.002282 | 0 | 0 |  | 1 | TRUE | wye
30 | LV_4001-40_0_4_load_109 | 47 | 0.0066141 | 0.0016576 | 0 | 0 |  | 1 | TRUE | wye
31 | LV_4001-40_0_4_load_108 | 48 | 0.015612 | 0.0039126 | 0 | 0 |  | 1 | TRUE | wye
32 | LV_4001-40_0_4_load_106 | 49 | 0.016351 | 0.004098 | 0 | 0 |  | 1 | TRUE | wye
33 | LV_4001-40_0_4_load_122 | 50 | 0.0064825 | 0.0016247 | 0 | 0 |  | 1 | TRUE | wye
34 | LV_4001-40_0_4_load_115 | 51 | 0.0061151 | 0.0015326 | 0 | 0 |  | 1 | TRUE | wye
35 | LV_4001-40_0_4_load_119 | 52 | 0.0032538 | 0.00081548 | 0 | 0 |  | 1 | TRUE | wye
36 | LV_4001-40_0_4_load_117 | 53 | 0.0020279 | 0.00050823 | 0 | 0 |  | 1 | TRUE | wye
37 | LV_4001-40_0_4_load_34 | 54 | 0.0027352 | 0.00068551 | 0 | 0 |  | 1 | TRUE | wye
38 | LV_4001-40_0_4_load_43 | 57 | 0.0026639 | 0.00066763 | 0 | 0 |  | 1 | TRUE | wye
39 | LV_4001-40_0_4_load_40 | 59 | 0.0016319 | 0.000409 | 0 | 0 |  | 1 | TRUE | wye
40 | LV_4001-40_0_4_load_39 | 60 | 0.0026167 | 0.0006558 | 0 | 0 |  | 1 | TRUE | wye
41 | LV_4001-40_0_4_load_44 | 61 | 0.0023856 | 0.00059788 | 0 | 0 |  | 1 | TRUE | wye
42 | LV_4001-40_0_4_load_45 | 62 | 0.0021726 | 0.00054451 | 0 | 0 |  | 1 | TRUE | wye
43 | LV_4001-40_0_4_load_50 | 64 | 0.0043675 | 0.0010946 | 0 | 0 |  | 1 | TRUE | wye
44 | LV_4001-40_0_4_load_64 | 66 | 0.0047053 | 0.0011793 | 0 | 0 |  | 1 | TRUE | wye
45 | LV_4001-40_0_4_load_72 | 68 | 0.0021252 | 0.00053263 | 0 | 0 |  | 1 | TRUE | wye
46 | LV_4001-40_0_4_load_70 | 69 | 0.0042283 | 0.0010597 | 0 | 0 |  | 1 | TRUE | wye
47 | LV_4001-40_0_4_load_55 | 71 | 0.0043999 | 0.0011027 | 0 | 0 |  | 1 | TRUE | wye
48 | LV_4001-40_0_4_load_56 | 72 | 0.0049494 | 0.0012404 | 0 | 0 |  | 1 | TRUE | wye
49 | LV_4001-40_0_4_load_60 | 73 | 0.0066831 | 0.0016749 | 0 | 0 |  | 1 | TRUE | wye
50 | LV_4001-40_0_4_load_65 | 74 | 0.0036394 | 0.00091212 | 0 | 0 |  | 1 | TRUE | wye
51 | LV_4001-40_0_4_load_74 | 75 | 0.0020199 | 0.00050624 | 0 | 0 |  | 1 | TRUE | wye
52 | LV_4001-40_0_4_load_57 | 78 | 0.0064108 | 0.0016067 | 0 | 0 |  | 1 | TRUE | wye
53 | LV_4001-40_0_4_load_61 | 79 | 0.00913 | 0.0022882 | 0 | 0 |  | 1 | TRUE | wye
54 | LV_4001-40_0_4_load_67 | 80 | 0.0055734 | 0.0013968 | 0 | 0 |  | 1 | TRUE | wye
55 | LV_4001-40_0_4_load_66 | 82 | 0.0033046 | 0.00082821 | 0 | 0 |  | 1 | TRUE | wye
56 | LV_4001-40_0_4_load_93 | 84 | 0.0037878 | 0.00094931 | 0 | 0 |  | 1 | TRUE | wye
57 | LV_4001-40_0_4_load_73 | 85 | 0.0020435 | 0.00051215 | 0 | 0 |  | 1 | TRUE | wye
58 | LV_4001-40_0_4_load_75 | 87 | 0.0024941 | 0.00062507 | 0 | 0 |  | 1 | TRUE | wye
59 | LV_4001-40_0_4_load_76 | 88 | 0.0032923 | 0.00082512 | 0 | 0 |  | 1 | TRUE | wye
60 | LV_4001-40_0_4_load_78 | 90 | 0.0064 | 0.001604 | 0 | 0 |  | 1 | TRUE | wye
61 | LV_4001-40_0_4_load_79 | 91 | 0.0041676 | 0.0010445 | 0 | 0 |  | 1 | TRUE | wye
62 | LV_4001-40_0_4_load_85 | 92 | 0.0061986 | 0.0015535 | 0 | 0 |  | 1 | TRUE | wye
63 | LV_4001-40_0_4_load_104 | 93 | 0.0044426 | 0.0011134 | 0 | 0 |  | 1 | TRUE | wye
64 | LV_4001-40_0_4_load_84 | 94 | 0.0036949 | 0.00092604 | 0 | 0 |  | 1 | TRUE | wye
65 | LV_4001-40_0_4_load_103 | 95 | 0.0064236 | 0.0016099 | 0 | 0 |  | 1 | TRUE | wye
66 | LV_4001-40_0_4_load_80 | 96 | 0.025426 | 0.0063724 | 0 | 0 |  | 1 | TRUE | wye
67 | LV_4001-40_0_4_load_82 | 97 | 0.0061167 | 0.001533 | 0 | 0 |  | 1 | TRUE | wye
68 | LV_4001-40_0_4_load_114 | 98 | 0.0061139 | 0.0015323 | 0 | 0 |  | 1 | TRUE | wye
69 | LV_4001-40_0_4_load_86 | 99 | 0.0036769 | 0.00092151 | 0 | 0 |  | 1 | TRUE | wye
70 | LV_4001-40_0_4_load_87 | 100 | 0.0016783 | 0.00042062 | 0 | 0 |  | 1 | TRUE | wye
71 | LV_4001-40_0_4_load_91 | 104 | 0.0025548 | 0.0006403 | 0 | 0 |  | 1 | TRUE | wye
72 | LV_4001-40_0_4_load_95 | 105 | 0.0046256 | 0.0011593 | 0 | 0 |  | 1 | TRUE | wye
73 | LV_4001-40_0_4_load_96 | 106 | 0.0013594 | 0.00034069 | 0 | 0 |  | 1 | TRUE | wye
74 | LV_4001-40_0_4_load_98 | 107 | 0.0034577 | 0.00086659 | 0 | 0 |  | 1 | TRUE | wye
75 | LV_4001-40_0_4_load_100 | 109 | 0.0072349 | 0.0018132 | 0 | 0 |  | 1 | TRUE | wye
76 | LV_4001-40_0_4_load_101 | 110 | 0.005519 | 0.0013832 | 0 | 0 |  | 1 | TRUE | wye
77 | LV_4001-40_0_4_load_102 | 111 | 0.0033645 | 0.00084322 | 0 | 0 |  | 1 | TRUE | wye
78 | LV_4001-40_0_4_load_123 | 112 | 0.0058166 | 0.0014578 | 0 | 0 |  | 1 | TRUE | wye

## ext_grid
| name | bus | vm_pu | va_degree | slack_weight | in_service
0 |  | 98 | 1 | 0 | 1 | TRUE

## line
| name | std_type | from_bus | to_bus | length_km | r_ohm_per_km | x_ohm_per_km | c_nf_per_km | g_us_per_km | max_i_ka | df | parallel | type | in_service
0 | LV_4001-40_0_4_line_0 |  | 0 | 1 | 0.017109 | 0.125 | 0.08 | 261 | 0 | 0.364 | 1 | 1 | cs | TRUE
1 | LV_4001-40_0_4_line_1 |  | 0 | 2 | 0.010041 | 0.125 | 0.08 | 261 | 0 | 0.364 | 1 | 1 | cs | TRUE
2 | LV_4001-40_0_4_line_2 |  | 1 | 3 | 0.010053 | 0.125 | 0.08 | 261 | 0 | 0.364 | 1 | 1 | cs | TRUE
3 | LV_4001-40_0_4_line_3 |  | 2 | 4 | 0.010984 | 0.125 | 0.08 | 261 | 0 | 0.364 | 1 | 1 | cs | TRUE
4 | LV_4001-40_0_4_line_4 |  | 3 | 5 | 0.0050068 | 0.125 | 0.08 | 261 | 0 | 0.364 | 1 | 1 | cs | TRUE
5 | LV_4001-40_0_4_line_5 |  | 4 | 6 | 0.015678 | 0.125 | 0.08 | 261 | 0 | 0.364 | 1 | 1 | cs | TRUE
6 | LV_4001-40_0_4_line_6 |  | 5 | 21 | 0.006419 | 0.125 | 0.08 | 261 | 0 | 0.364 | 1 | 1 | cs | TRUE
7 | LV_4001-40_0_4_line_7 |  | 6 | 23 | 0.016838 | 0.125 | 0.08 | 261 | 0 | 0.364 | 1 | 1 | cs | TRUE
8 | LV_4001-40_0_4_line_8 |  | 7 | 8 | 0.016237 | 0.125 | 0.08 | 261 | 0 | 0.364 | 1 | 1 | cs | TRUE
9 | LV_4001-40_0_4_line_9 |  | 7 | 9 | 0.013746 | 0.125 | 0.08 | 261 | 0 | 0.364 | 1 | 1 | cs | TRUE
10 | LV_4001-40_0_4_line_10 |  | 8 | 10 | 0.01239 | 0.125 | 0.08 | 261 | 0 | 0.364 | 1 | 1 | cs | TRUE
11 | LV_4001-40_0_4_line_11 |  | 10 | 11 | 0.005106 | 0.125 | 0.08 | 261 | 0 | 0.364 | 1 | 1 | cs | TRUE
12 | LV_4001-40_0_4_line_12 |  | 10 | 12 | 0.010404 | 0.125 | 0.08 | 261 | 0 | 0.364 | 1 | 1 | cs | TRUE
13 | LV_4001-40_0_4_line_13 |  | 11 | 24 | 0.014971 | 0.125 | 0.08 | 261 | 0 | 0.364 | 1 | 1 | cs | TRUE
14 | LV_4001-40_0_4_line_14 |  | 12 | 25 | 0.0407 | 0.125 | 0.08 | 261 | 0 | 0.364 | 1 | 3 | cs | TRUE
15 | LV_4001-40_0_4_line_15 |  | 12 | 26 | 0.016581 | 0.125 | 0.08 | 261 | 0 | 0.364 | 1 | 3 | cs | TRUE
16 | LV_4001-40_0_4_line_16 |  | 13 | 14 | 0.01791 | 0.125 | 0.08 | 261 | 0 | 0.364 | 1 | 1 | cs | TRUE
17 | LV_4001-40_0_4_line_17 |  | 13 | 15 | 0.014467 | 0.125 | 0.08 | 261 | 0 | 0.364 | 1 | 1 | cs | TRUE
18 | LV_4001-40_0_4_line_18 |  | 13 | 16 | 0.021615 | 0.125 | 0.08 | 261 | 0 | 0.364 | 1 | 1 | cs | TRUE
19 | LV_4001-40_0_4_line_19 |  | 13 | 17 | 0.013585 | 0.125 | 0.08 | 261 | 0 | 0.364 | 1 | 1 | cs | TRUE
20 | LV_4001-40_0_4_line_20 |  | 14 | 27 | 0.026977 | 0.125 | 0.08 | 261 | 0 | 0.364 | 1 | 1 | cs | TRUE
21 | LV_4001-40_0_4_line_21 |  | 15 | 28 | 0.016435 | 0.125 | 0.08 | 261 | 0 | 0.364 | 1 | 1 | cs | TRUE
22 | LV_4001-40_0_4_line_22 |  | 16 | 18 | 0.011355 | 0.125 | 0.08 | 261 | 0 | 0.364 | 1 | 1 | cs | TRUE
23 | LV_4001-40_0_4_line_23 |  | 17 | 29 | 0.017711 | 0.125 | 0.08 | 261 | 0 | 0.364 | 1 | 1 | cs | TRUE
24 | LV_4001-40_0_4_line_24 |  | 18 | 30 | 0.016287 | 0.125 | 0.08 | 261 | 0 | 0.364 | 1 | 1 | cs | TRUE
25 | LV_4001-40_0_4_line_25 |  | 19 | 20 | 0.005894 | 0.125 | 0.08 | 261 | 0 | 0.364 | 1 | 1 | cs | TRUE
26 | LV_4001-40_0_4_line_26 |  | 19 | 21 | 0.016848 | 0.125 | 0.08 | 261 | 0 | 0.364 | 1 | 1 | cs | TRUE
27 | LV_4001-40_0_4_line_27 |  | 19 | 22 | 0.0090333 | 0.125 | 0.08 | 261 | 0 | 0.364 | 1 | 1 | cs | TRUE
28 | LV_4001-40_0_4_line_28 |  | 22 | 53 | 0.010328 | 0.125 | 0.08 | 261 | 0 | 0.364 | 1 | 1 | cs | TRUE
29 | LV_4001-40_0_4_line_29 |  | 24 | 28 | 0.022195 | 0.125 | 0.08 | 261 | 0 | 0.364 | 1 | 1 | cs | TRUE
30 | LV_4001-40_0_4_line_30 |  | 25 | 77 | 0.0059228 | 0.125 | 0.08 | 261 | 0 | 0.364 | 1 | 3 | cs | TRUE
31 | LV_4001-40_0_4_line_31 |  | 26 | 63 | 0.006683 | 0.125 | 0.08 | 261 | 0 | 0.364 | 1 | 3 | cs | TRUE
32 | LV_4001-40_0_4_line_32 |  | 26 | 64 | 0.038363 | 0.125 | 0.08 | 261 | 0 | 0.364 | 1 | 1 | cs | TRUE
33 | LV_4001-40_0_4_line_33 |  | 27 | 59 | 0.026154 | 0.125 | 0.08 | 261 | 0 | 0.364 | 1 | 1 | cs | TRUE
34 | LV_4001-40_0_4_line_34 |  | 29 | 31 | 0.028044 | 0.125 | 0.08 | 261 | 0 | 0.364 | 1 | 1 | cs | TRUE
35 | LV_4001-40_0_4_line_35 |  | 30 | 32 | 0.0078456 | 0.125 | 0.08 | 261 | 0 | 0.364 | 1 | 1 | cs | TRUE
36 | LV_4001-40_0_4_line_36 |  | 32 | 33 | 0.015426 | 0.125 | 0.08 | 261 | 0 | 0.364 | 1 | 1 | cs | TRUE
37 | LV_4001-40_0_4_line_37 |  | 33 | 34 | 0.024346 | 0.125 | 0.08 | 261 | 0 | 0.364 | 1 | 1 | cs | TRUE
38 | LV_4001-40_0_4_line_38 |  | 33 | 35 | 0.010746 | 0.125 | 0.08 | 261 | 0 | 0.364 | 1 | 1 | cs | TRUE
39 | LV_4001-40_0_4_line_39 |  | 34 | 52 | 0.0084896 | 0.125 | 0.08 | 261 | 0 | 0.364 | 1 | 1 | cs | TRUE
40 | LV_4001-40_0_4_line_40 |  | 35 | 43 | 0.014914 | 0.125 | 0.08 | 261 | 0 | 0.364 | 1 | 1 | cs | TRUE
41 | LV_4001-40_0_4_line_41 |  | 36 | 37 | 0.0099501 | 0.125 | 0.08 | 261 | 0 | 0.364 | 1 | 1 | cs | TRUE
42 | LV_4001-40_0_4_line_42 |  | 37 | 38 | 0.053146 | 0.125 | 0.08 | 261 | 0 | 0.364 | 1 | 1 | cs | TRUE
43 | LV_4001-40_0_4_line_43 |  | 38 | 39 | 0.040759 | 0.125 | 0.08 | 261 | 0 | 0.364 | 1 | 1 | cs | TRUE
44 | LV_4001-40_0_4_line_44 |  | 39 | 40 | 0.0016406 | 0.125 | 0.08 | 261 | 0 | 0.364 | 1 | 1 | cs | TRUE
45 | LV_4001-40_0_4_line_45 |  | 40 | 41 | 0.034445 | 0.125 | 0.08 | 261 | 0 | 0.364 | 1 | 1 | cs | TRUE
46 | LV_4001-40_0_4_line_46 |  | 41 | 48 | 0.0042771 | 0.125 | 0.08 | 261 | 0 | 0.364 | 1 | 1 | cs | TRUE
47 | LV_4001-40_0_4_line_47 |  | 41 | 49 | 0.02568 | 0.125 | 0.08 | 261 | 0 | 0.364 | 1 | 1 | cs | TRUE
48 | LV_4001-40_0_4_line_48 |  | 42 | 43 | 0.032589 | 0.125 | 0.08 | 261 | 0 | 0.364 | 1 | 1 | cs | TRUE
49 | LV_4001-40_0_4_line_49 |  | 42 | 44 | 0.013722 | 0.125 | 0.08 | 261 | 0 | 0.364 | 1 | 1 | cs | TRUE
50 | LV_4001-40_0_4_line_50 |  | 44 | 50 | 0.012948 | 0.125 | 0.08 | 261 | 0 | 0.364 | 1 | 1 | cs | TRUE
51 | LV_4001-40_0_4_line_51 |  | 45 | 46 | 0.020461 | 0.125 | 0.08 | 261 | 0 | 0.364 | 1 | 1 | cs | TRUE
52 | LV_4001-40_0_4_line_52 |  | 45 | 47 | 0.0073369 | 0.125 | 0.08 | 261 | 0 | 0.364 | 1 | 1 | cs | TRUE
53 | LV_4001-40_0_4_line_53 |  | 46 | 51 | 0.018516 | 0.125 | 0.08 | 261 | 0 | 0.364 | 1 | 1 | cs | TRUE
54 | LV_4001-40_0_4_line_54 |  | 47 | 48 | 0.029742 | 0.125 | 0.08 | 261 | 0 | 0.364 | 1 | 1 | cs | TRUE
55 | LV_4001-40_0_4_line_55 |  | 50 | 112 | 0.021543 | 0.125 | 0.08 | 261 | 0 | 0.364 | 1 | 1 | cs | TRUE
56 | LV_4001-40_0_4_line_56 |  | 51 | 98 | 0.018517 | 0.125 | 0.08 | 261 | 0 | 0.364 | 1 | 1 | cs | TRUE
57 | LV_4001-40_0_4_line_57 |  | 52 | 53 | 0.016892 | 0.125 | 0.08 | 261 | 0 | 0.364 | 1 | 1 | cs | TRUE
58 | LV_4001-40_0_4_line_58 |  | 54 | 55 | 0.0065275 | 0.125 | 0.08 | 261 | 0 | 0.364 | 1 | 1 | cs | TRUE
59 | LV_4001-40_0_4_line_59 |  | 55 | 56 | 0.012149 | 0.125 | 0.08 | 261 | 0 | 0.364 | 1 | 1 | cs | TRUE
60 | LV_4001-40_0_4_line_60 |  | 56 | 57 | 0.015174 | 0.125 | 0.08 | 261 | 0 | 0.364 | 1 | 1 | cs | TRUE
61 | LV_4001-40_0_4_line_61 |  | 57 | 58 | 0.029754 | 0.125 | 0.08 | 261 | 0 | 0.364 | 1 | 1 | cs | TRUE
62 | LV_4001-40_0_4_line_62 |  | 58 | 61 | 0.022013 | 0.125 | 0.08 | 261 | 0 | 0.364 | 1 | 1 | cs | TRUE
63 | LV_4001-40_0_4_line_63 |  | 58 | 60 | 0.021876 | 0.125 | 0.08 | 261 | 0 | 0.364 | 1 | 1 | cs | TRUE
64 | LV_4001-40_0_4_line_64 |  | 59 | 60 | 0.019698 | 0.125 | 0.08 | 261 | 0 | 0.364 | 1 | 1 | cs | TRUE
65 | LV_4001-40_0_4_line_65 |  | 61 | 62 | 0.0064866 | 0.125 | 0.08 | 261 | 0 | 0.364 | 1 | 1 | cs | TRUE
66 | LV_4001-40_0_4_line_66 |  | 63 | 65 | 0.039779 | 0.125 | 0.08 | 261 | 0 | 0.364 | 1 | 1 | cs | TRUE
67 | LV_4001-40_0_4_line_67 |  | 63 | 66 | 0.03663 | 0.125 | 0.08 | 261 | 0 | 0.364 | 1 | 2 | cs | TRUE
68 | LV_4001-40_0_4_line_68 |  | 64 | 70 | 0.015897 | 0.125 | 0.08 | 261 | 0 | 0.364 | 1 | 1 | cs | TRUE
69 | LV_4001-40_0_4_line_69 |  | 65 | 73 | 0.015681 | 0.125 | 0.08 | 261 | 0 | 0.364 | 1 | 1 | cs | TRUE
70 | LV_4001-40_0_4_line_70 |  | 66 | 74 | 0.033617 | 0.125 | 0.08 | 261 | 0 | 0.364 | 1 | 2 | cs | TRUE
71 | LV_4001-40_0_4_line_71 |  | 67 | 68 | 0.047655 | 0.125 | 0.08 | 261 | 0 | 0.364 | 1 | 1 | cs | TRUE
72 | LV_4001-40_0_4_line_72 |  | 67 | 69 | 0.018079 | 0.125 | 0.08 | 261 | 0 | 0.364 | 1 | 1 | cs | TRUE
73 | LV_4001-40_0_4_line_73 |  | 68 | 75 | 0.020202 | 0.125 | 0.08 | 261 | 0 | 0.364 | 1 | 1 | cs | TRUE
74 | LV_4001-40_0_4_line_74 |  | 69 | 76 | 0.022248 | 0.125 | 0.08 | 261 | 0 | 0.364 | 1 | 1 | cs | TRUE
75 | LV_4001-40_0_4_line_75 |  | 70 | 71 | 0.0077393 | 0.125 | 0.08 | 261 | 0 | 0.364 | 1 | 1 | cs | TRUE
76 | LV_4001-40_0_4_line_76 |  | 71 | 72 | 0.021952 | 0.125 | 0.08 | 261 | 0 | 0.364 | 1 | 1 | cs | TRUE
77 | LV_4001-40_0_4_line_77 |  | 72 | 78 | 0.025765 | 0.125 | 0.08 | 261 | 0 | 0.364 | 1 | 1 | cs | TRUE
78 | LV_4001-40_0_4_line_78 |  | 73 | 79 | 0.042459 | 0.125 | 0.08 | 261 | 0 | 0.364 | 1 | 1 | cs | TRUE
79 | LV_4001-40_0_4_line_79 |  | 74 | 82 | 0.017087 | 0.125 | 0.08 | 261 | 0 | 0.364 | 1 | 1 | cs | TRUE
80 | LV_4001-40_0_4_line_80 |  | 75 | 87 | 0.024966 | 0.125 | 0.08 | 261 | 0 | 0.364 | 1 | 1 | cs | TRUE
81 | LV_4001-40_0_4_line_81 |  | 76 | 85 | 0.031465 | 0.125 | 0.08 | 261 | 0 | 0.364 | 1 | 1 | cs | TRUE
82 | LV_4001-40_0_4_line_82 |  | 76 | 83 | 0.015148 | 0.125 | 0.08 | 261 | 0 | 0.364 | 1 | 1 | cs | TRUE
83 | LV_4001-40_0_4_line_83 |  | 77 | 97 | 0.012589 | 0.125 | 0.08 | 261 | 0 | 0.364 | 1 | 3 | cs | TRUE
84 | LV_4001-40_0_4_line_84 |  | 77 | 96 | 0.016766 | 0.125 | 0.08 | 261 | 0 | 0.364 | 1 | 1 | cs | TRUE
85 | LV_4001-40_0_4_line_85 |  | 80 | 81 | 0.055253 | 0.125 | 0.08 | 261 | 0 | 0.364 | 1 | 1 | cs | TRUE
86 | LV_4001-40_0_4_line_86 |  | 81 | 83 | 0.01468 | 0.125 | 0.08 | 261 | 0 | 0.364 | 1 | 1 | cs | TRUE
87 | LV_4001-40_0_4_line_87 |  | 81 | 82 | 0.023997 | 0.125 | 0.08 | 261 | 0 | 0.364 | 1 | 1 | cs | TRUE
88 | LV_4001-40_0_4_line_88 |  | 83 | 84 | 0.064582 | 0.125 | 0.08 | 261 | 0 | 0.364 | 1 | 1 | cs | TRUE
89 | LV_4001-40_0_4_line_89 |  | 84 | 86 | 0.02649 | 0.125 | 0.08 | 261 | 0 | 0.364 | 1 | 1 | cs | TRUE
90 | LV_4001-40_0_4_line_90 |  | 86 | 104 | 0.001762 | 0.125 | 0.08 | 261 | 0 | 0.364 | 1 | 1 | cs | TRUE
91 | LV_4001-40_0_4_line_91 |  | 87 | 88 | 0.021742 | 0.125 | 0.08 | 261 | 0 | 0.364 | 1 | 1 | cs | TRUE
92 | LV_4001-40_0_4_line_92 |  | 88 | 89 | 0.012081 | 0.125 | 0.08 | 261 | 0 | 0.364 | 1 | 1 | cs | TRUE
93 | LV_4001-40_0_4_line_93 |  | 89 | 90 | 0.011653 | 0.125 | 0.08 | 261 | 0 | 0.364 | 1 | 1 | cs | TRUE
94 | LV_4001-40_0_4_line_94 |  | 89 | 91 | 0.0079444 | 0.125 | 0.08 | 261 | 0 | 0.364 | 1 | 1 | cs | TRUE
95 | LV_4001-40_0_4_line_95 |  | 90 | 92 | 0.0096607 | 0.125 | 0.08 | 261 | 0 | 0.364 | 1 | 1 | cs | TRUE
96 | LV_4001-40_0_4_line_96 |  | 91 | 93 | 0.01796 | 0.125 | 0.08 | 261 | 0 | 0.364 | 1 | 1 | cs | TRUE
97 | LV_4001-40_0_4_line_97 |  | 92 | 94 | 0.024859 | 0.125 | 0.08 | 261 | 0 | 0.364 | 1 | 1 | cs | TRUE
98 | LV_4001-40_0_4_line_98 |  | 93 | 95 | 0.023107 | 0.125 | 0.08 | 261 | 0 | 0.364 | 1 | 1 | cs | TRUE
99 | LV_4001-40_0_4_line_99 |  | 95 | 111 | 0.00096031 | 0.125 | 0.08 | 261 | 0 | 0.364 | 1 | 1 | cs | TRUE
100 | LV_4001-40_0_4_line_100 |  | 97 | 98 | 0.018517 | 0.125 | 0.08 | 261 | 0 | 0.364 | 1 | 3 | cs | TRUE
101 | LV_4001-40_0_4_line_101 |  | 99 | 100 | 0.0026795 | 0.125 | 0.08 | 261 | 0 | 0.364 | 1 | 1 | cs | TRUE
102 | LV_4001-40_0_4_line_102 |  | 99 | 101 | 0.053404 | 0.125 | 0.08 | 261 | 0 | 0.364 | 1 | 1 | cs | TRUE
103 | LV_4001-40_0_4_line_103 |  | 101 | 102 | 0.003727 | 0.125 | 0.08 | 261 | 0 | 0.364 | 1 | 1 | cs | TRUE
104 | LV_4001-40_0_4_line_104 |  | 101 | 103 | 0.030026 | 0.125 | 0.08 | 261 | 0 | 0.364 | 1 | 1 | cs | TRUE
105 | LV_4001-40_0_4_line_105 |  | 102 | 104 | 0.034641 | 0.125 | 0.08 | 261 | 0 | 0.364 | 1 | 1 | cs | TRUE
106 | LV_4001-40_0_4_line_106 |  | 103 | 105 | 0.020038 | 0.125 | 0.08 | 261 | 0 | 0.364 | 1 | 1 | cs | TRUE
107 | LV_4001-40_0_4_line_107 |  | 105 | 106 | 0.018042 | 0.125 | 0.08 | 261 | 0 | 0.364 | 1 | 1 | cs | TRUE
108 | LV_4001-40_0_4_line_108 |  | 107 | 108 | 0.053122 | 0.125 | 0.08 | 261 | 0 | 0.364 | 1 | 1 | cs | TRUE
109 | LV_4001-40_0_4_line_109 |  | 108 | 109 | 0.026338 | 0.125 | 0.08 | 261 | 0 | 0.364 | 1 | 1 | cs | TRUE
110 | LV_4001-40_0_4_line_110 |  | 108 | 110 | 0.027723 | 0.125 | 0.08 | 261 | 0 | 0.364 | 1 | 1 | cs | TRUE
111 | LV_4001-40_0_4_line_111 |  | 109 | 111 | 0.024954 | 0.125 | 0.08 | 261 | 0 | 0.364 | 1 | 1 | cs | TRUE

## trafo
| name | std_type | hv_bus | lv_bus | sn_mva | vn_hv_kv | vn_lv_kv | vk_percent | vkr_percent | pfe_kw | i0_percent | shift_degree | tap_side | tap_neutral | tap_min | tap_max | tap_step_percent | tap_step_degree | tap_pos | tap_phase_shifter | parallel | df | in_service
0 | LV_4001-40_0_4_trafo_114 | 0.63 MVA 20/0.4 kV | 113 | 98 | 0.63 | 20 | 0.4 | 6 | 1.206 | 1.65 | 0.2619 | 150 | hv | 0 | -2 | 2 | 2.5 | 0 | 0 | FALSE | 1 | 1 | TRUE

## line_geodata
| x0 | y0 | x1 | y1 | x2 | y2 | x3 | y3 | x4 | y4 | x5 | y5 | x6 | y6 | x7 | y7 | x8 | y8 | x9 | y9
0 | 2646544.7909 | 1248881.4285 | 2646561.197 | 1248876.5757
1 | 2646570.8259 | 1248873.7276 | 2646561.197 | 1248876.5757
2 | 2646544.7909 | 1248881.4285 | 2646537.2242 | 1248874.8091 | 2646537.2242 | 1248874.8091
3 | 2646570.8259 | 1248873.7276 | 2646567.992 | 1248863.115
4 | 2646537.2242 | 1248874.8091 | 2646532.396 | 1248876.1345
5 | 2646567.992 | 1248863.115 | 2646563.9474 | 1248847.9681
6 | 2646532.396 | 1248876.1345 | 2646526.206 | 1248877.8338
7 | 2646563.9474 | 1248847.9681 | 2646559.6033 | 1248831.6998
8 | 2646544.9831 | 1248779.0389 | 2646540.4699 | 1248763.4421
9 | 2646544.9831 | 1248779.0389 | 2646532.4803 | 1248784.7523
10 | 2646541.5005 | 1248753.2831 | 2646538.1242 | 1248755.3358 | 2646540.4699 | 1248763.4421
11 | 2646546.0271 | 1248750.8948 | 2646541.5005 | 1248753.2831
12 | 2646538.5358 | 1248743.3087 | 2646541.5005 | 1248753.2831
13 | 2646546.0271 | 1248750.8948 | 2646549.5172 | 1248765.4538
14 | 2646538.5358 | 1248743.3087 | 2646526.0845 | 1248750.0267 | 2646502.2425 | 1248761.7121
15 | 2646538.5358 | 1248743.3087 | 2646536.8921 | 1248736.2688 | 2646546.2017 | 1248735.3857
16 | 2646563.1186 | 1248816.751 | 2646580.3729 | 1248811.9492
17 | 2646563.1186 | 1248816.751 | 2646559.8601 | 1248802.6557
18 | 2646552.4956 | 1248805.082 | 2646555.9173 | 1248803.9748 | 2646559.6065 | 1248817.8353 | 2646563.1186 | 1248816.751
19 | 2646563.1186 | 1248816.751 | 2646566.3628 | 1248829.9425
20 | 2646606.6038 | 1248805.6606 | 2646584.1785 | 1248810.8902 | 2646580.3729 | 1248811.9492
21 | 2646555.3275 | 1248786.8647 | 2646559.0217 | 1248799.0291 | 2646559.8601 | 1248802.6557
22 | 2646552.4956 | 1248805.082 | 2646542.0631 | 1248809.5654
23 | 2646566.3628 | 1248829.9425 | 2646570.5923 | 1248847.1406
24 | 2646542.0631 | 1248809.5654 | 2646527.0997 | 1248815.9959
25 | 2646515.3765 | 1248889.6811 | 2646516.8674 | 1248895.3834
26 | 2646515.3765 | 1248889.6811 | 2646522.3399 | 1248878.8951 | 2646526.206 | 1248877.8338
27 | 2646515.3765 | 1248889.6811 | 2646512.8604 | 1248881.0053
28 | 2646512.8604 | 1248881.0053 | 2646509.9836 | 1248871.0864
29 | 2646555.3275 | 1248786.8647 | 2646552.1102 | 1248776.2707 | 2646549.5172 | 1248765.4538
30 | 2646496.9242 | 1248764.3188 | 2646502.2425 | 1248761.7121
31 | 2646544.0617 | 1248729.0536 | 2646546.2017 | 1248735.3857
32 | 2646546.2017 | 1248735.3857 | 2646584.0462 | 1248741.6732
33 | 2646606.6038 | 1248805.6606 | 2646608.3476 | 1248805.254 | 2646618.6816 | 1248802.7668 | 2646625.6433 | 1248807.5914 | 2646627.517 | 1248812.5115
34 | 2646578.1441 | 1248874.1466 | 2646577.3909 | 1248871.3665 | 2646571.4088 | 1248850.461 | 2646570.5923 | 1248847.1406
35 | 2646527.0997 | 1248815.9959 | 2646519.8916 | 1248819.0936
36 | 2646505.7192 | 1248825.1842 | 2646519.8916 | 1248819.0936
37 | 2646505.7192 | 1248825.1842 | 2646499.6501 | 1248831.7077 | 2646499.9082 | 1248836.3462 | 2646502.9137 | 1248846.7093
38 | 2646505.7192 | 1248825.1842 | 2646501.4962 | 1248815.3031
39 | 2646505.2784 | 1248854.8628 | 2646502.9137 | 1248846.7093
40 | 2646495.6352 | 1248801.5893 | 2646501.4962 | 1248815.3031
41 | 2646457.7006 | 1248888.2171 | 2646461.8778 | 1248897.248
42 | 2646419.1869 | 1248870.5482 | 2646438.2508 | 1248871.7315 | 2646439.3364 | 1248874.8421 | 2646438.8797 | 1248877.229 | 2646439.1045 | 1248882.2675 | 2646440.7394 | 1248886.5832 | 2646442.613 | 1248889.3553 | 2646451.2654 | 1248888.478 | 2646455.2249 | 1248889.065 | 2646457.7006 | 1248888.2171
43 | 2646419.1869 | 1248870.5482 | 2646408.3864 | 1248846.8144 | 2646395.0466 | 1248852.9507
44 | 2646393.5562 | 1248853.6363 | 2646395.0466 | 1248852.9507
45 | 2646380.3724 | 1248821.8007 | 2646393.5562 | 1248853.6363
46 | 2646380.3724 | 1248821.8007 | 2646384.1982 | 1248819.8885
47 | 2646380.3724 | 1248821.8007 | 2646356.9784 | 1248832.3913
48 | 2646466.4049 | 1248816.1701 | 2646495.6352 | 1248801.5893
49 | 2646466.4049 | 1248816.1701 | 2646472.5225 | 1248828.4527
50 | 2646472.5225 | 1248828.4527 | 2646474.872 | 1248833.1701 | 2646475.6931 | 1248840.8034
51 | 2646417.365 | 1248803.3109 | 2646435.7383 | 1248794.3061
52 | 2646417.365 | 1248803.3109 | 2646410.8022 | 1248806.5912
53 | 2646435.7383 | 1248794.3061 | 2646452.3651 | 1248786.1573
54 | 2646384.1982 | 1248819.8885 | 2646410.8022 | 1248806.5912
55 | 2646471.9051 | 1248859.1199 | 2646477.3283 | 1248856.0047 | 2646475.6931 | 1248840.8034
56 | 2646452.3651 | 1248786.1573 | 2646468.9926 | 1248778.0081
57 | 2646505.2784 | 1248854.8628 | 2646509.9836 | 1248871.0864
58 | 2646643.1171 | 1248890.9404 | 2646636.7264 | 1248892.2699
59 | 2646643.1171 | 1248890.9404 | 2646648.2146 | 1248889.8798 | 2646653.6776 | 1248885.5532
60 | 2646653.6776 | 1248885.5532 | 2646654.3034 | 1248870.3918
61 | 2646651.0959 | 1248841.3253 | 2646655.0397 | 1248852.5528 | 2646654.3034 | 1248870.3918
62 | 2646651.0959 | 1248841.3253 | 2646667.3047 | 1248838.7956 | 2646670.1817 | 1248833.9816 | 2646670.1817 | 1248833.9816
63 | 2646651.0959 | 1248841.3253 | 2646644.1619 | 1248841.6266 | 2646637.6498 | 1248837.2502 | 2646634.4887 | 1248830.9047
64 | 2646634.4887 | 1248830.9047 | 2646632.5951 | 1248827.1036 | 2646628.166 | 1248814.2157 | 2646627.517 | 1248812.5115
65 | 2646670.1817 | 1248833.9816 | 2646676.6591 | 1248834.3263
66 | 2646544.0617 | 1248729.0536 | 2646555.1825 | 1248716.7659 | 2646572.5429 | 1248701.2806
67 | 2646544.0617 | 1248729.0536 | 2646540.179 | 1248723.4749 | 2646534.8426 | 1248718.3963 | 2646526.6976 | 1248697.4587
68 | 2646599.7282 | 1248744.2786 | 2646584.0462 | 1248741.6732
69 | 2646572.5429 | 1248701.2806 | 2646588.0009 | 1248703.9143
70 | 2646526.6976 | 1248697.4587 | 2646519.3584 | 1248678.5925 | 2646514.8152 | 1248666.0138
71 | 2646514.1446 | 1248680.9755 | 2646470.4637 | 1248700.0283
72 | 2646514.1446 | 1248680.9755 | 2646512.2366 | 1248675.8571 | 2646508.5795 | 1248663.7818
73 | 2646470.4637 | 1248700.0283 | 2646451.9466 | 1248708.1052
74 | 2646502.1308 | 1248642.4888 | 2646508.5795 | 1248663.7818
75 | 2646599.7282 | 1248744.2786 | 2646607.3722 | 1248745.4885
76 | 2646607.3722 | 1248745.4885 | 2646629.054 | 1248748.9204
77 | 2646629.054 | 1248748.9204 | 2646654.5024 | 1248752.9485
78 | 2646588.0009 | 1248703.9143 | 2646629.8569 | 1248711.0457
79 | 2646514.8152 | 1248666.0138 | 2646509.0107 | 1248649.9434
80 | 2646451.9466 | 1248708.1052 | 2646446.9606 | 1248710.28 | 2646428.9513 | 1248717.8262
81 | 2646502.1308 | 1248642.4888 | 2646473.4373 | 1248655.4009
82 | 2646500.9881 | 1248627.403 | 2646501.932 | 1248641.8423 | 2646502.1308 | 1248642.4888
83 | 2646496.9242 | 1248764.3188 | 2646485.62 | 1248769.859
84 | 2646496.9242 | 1248764.3188 | 2646489.0969 | 1248749.4919
85 | 2646515.6003 | 1248629.2076 | 2646570.2802 | 1248637.1437
86 | 2646500.9881 | 1248627.403 | 2646515.6003 | 1248629.2076
87 | 2646515.6003 | 1248629.2076 | 2646508.8905 | 1248636.5266 | 2646506.8537 | 1248643.9712 | 2646509.0107 | 1248649.9434
88 | 2646500.9881 | 1248627.403 | 2646488.4753 | 1248626.5377 | 2646464.9375 | 1248624.7632 | 2646445.7293 | 1248624.5571 | 2646436.5286 | 1248623.8877
89 | 2646410.1086 | 1248621.9655 | 2646436.5286 | 1248623.8877
90 | 2646410.1086 | 1248621.9655 | 2646408.3512 | 1248621.8382
91 | 2646428.9513 | 1248717.8262 | 2646408.8982 | 1248726.2289
92 | 2646397.7559 | 1248730.8977 | 2646408.8982 | 1248726.2289
93 | 2646397.7559 | 1248730.8977 | 2646402.3769 | 1248741.5299 | 2646402.4304 | 1248741.5571
94 | 2646397.7559 | 1248730.8977 | 2646390.4288 | 1248733.9678
95 | 2646411.2617 | 1248742.1437 | 2646406.8143 | 1248743.7884 | 2646402.4304 | 1248741.5571
96 | 2646373.8641 | 1248740.9085 | 2646390.4288 | 1248733.9678
97 | 2646429.5035 | 1248747.1854 | 2646426.0939 | 1248738.6913 | 2646422.8611 | 1248737.8543 | 2646411.2617 | 1248742.1437
98 | 2646373.8641 | 1248740.9085 | 2646352.5523 | 1248749.8383
99 | 2646351.6666 | 1248750.2094 | 2646352.5523 | 1248749.8383
100 | 2646485.62 | 1248769.859 | 2646468.9926 | 1248778.0081
101 | 2646372.0459 | 1248670.4925 | 2646374.0586 | 1248672.2615
102 | 2646370.073 | 1248619.0617 | 2646367.8047 | 1248666.7649 | 2646372.0459 | 1248670.4925
103 | 2646373.8011 | 1248619.3354 | 2646370.073 | 1248619.0617
104 | 2646340.0369 | 1248616.8811 | 2646370.073 | 1248619.0617
105 | 2646373.8011 | 1248619.3354 | 2646408.3512 | 1248621.8382
106 | 2646340.0369 | 1248616.8811 | 2646339.8565 | 1248636.9178
107 | 2646339.694 | 1248654.9596 | 2646339.8565 | 1248636.9178
108 | 2646304.0443 | 1248769.2358 | 2646293.1602 | 1248717.2405
109 | 2646304.0443 | 1248769.2358 | 2646324.817 | 1248761.4594 | 2646328.6512 | 1248759.8529
110 | 2646304.0443 | 1248769.2358 | 2646314.7542 | 1248794.8063
111 | 2646328.6512 | 1248759.8529 | 2646351.6666 | 1248750.2094

## bus_geodata
| x | y | coords
0 | 2646561.197 | 1248876.5757
1 | 2646544.7909 | 1248881.4285
2 | 2646570.8259 | 1248873.7276
3 | 2646537.2242 | 1248874.8091
4 | 2646567.992 | 1248863.115
5 | 2646532.396 | 1248876.1345
6 | 2646563.9474 | 1248847.9681
7 | 2646544.9831 | 1248779.0389
8 | 2646540.47 | 1248763.4421
9 | 2646532.4803 | 1248784.7523
10 | 2646541.5005 | 1248753.2831
11 | 2646546.0271 | 1248750.8948
12 | 2646538.5358 | 1248743.3087
13 | 2646563.1186 | 1248816.751
14 | 2646580.3729 | 1248811.9492
15 | 2646559.8601 | 1248802.6557
16 | 2646552.4956 | 1248805.082
17 | 2646566.3628 | 1248829.9425
18 | 2646542.0631 | 1248809.5654
19 | 2646515.3765 | 1248889.6811
20 | 2646516.8674 | 1248895.3834
21 | 2646526.206 | 1248877.8338
22 | 2646512.8604 | 1248881.0053
23 | 2646559.6033 | 1248831.6998
24 | 2646549.5172 | 1248765.4538
25 | 2646502.2425 | 1248761.7121
26 | 2646546.2017 | 1248735.3857
27 | 2646606.6038 | 1248805.6606
28 | 2646555.3275 | 1248786.8647
29 | 2646570.5923 | 1248847.1406
30 | 2646527.0997 | 1248815.9959
31 | 2646578.1441 | 1248874.1466
32 | 2646519.8916 | 1248819.0936
33 | 2646505.7192 | 1248825.1842
34 | 2646502.9137 | 1248846.7093
35 | 2646501.4962 | 1248815.3031
36 | 2646461.8778 | 1248897.248
37 | 2646457.7006 | 1248888.2171
38 | 2646419.1869 | 1248870.5482
39 | 2646395.0466 | 1248852.9507
40 | 2646393.5562 | 1248853.6363
41 | 2646380.3724 | 1248821.8007
42 | 2646466.4049 | 1248816.1701
43 | 2646495.6352 | 1248801.5893
44 | 2646472.5225 | 1248828.4527
45 | 2646417.365 | 1248803.3109
46 | 2646435.7383 | 1248794.3061
47 | 2646410.8022 | 1248806.5912
48 | 2646384.1982 | 1248819.8885
49 | 2646356.9784 | 1248832.3913
50 | 2646475.6931 | 1248840.8034
51 | 2646452.3651 | 1248786.1573
52 | 2646505.2784 | 1248854.8629
53 | 2646509.9836 | 1248871.0864
54 | 2646636.7264 | 1248892.2699
55 | 2646643.1171 | 1248890.9404
56 | 2646653.6776 | 1248885.5532
57 | 2646654.3034 | 1248870.3918
58 | 2646651.0959 | 1248841.3253
59 | 2646627.517 | 1248812.5115
60 | 2646634.4887 | 1248830.9047
61 | 2646670.1817 | 1248833.9816
62 | 2646676.6591 | 1248834.3263
63 | 2646544.0617 | 1248729.0536
64 | 2646584.0462 | 1248741.6732
65 | 2646572.5429 | 1248701.2806
66 | 2646526.6976 | 1248697.4587
67 | 2646514.1446 | 1248680.9755
68 | 2646470.4637 | 1248700.0283
69 | 2646508.5795 | 1248663.7818
70 | 2646599.7282 | 1248744.2786
71 | 2646607.3722 | 1248745.4885
72 | 2646629.054 | 1248748.9204
73 | 2646588.0009 | 1248703.9143
74 | 2646514.8152 | 1248666.0138
75 | 2646451.9466 | 1248708.1052
76 | 2646502.1308 | 1248642.4888
77 | 2646496.9242 | 1248764.3188
78 | 2646654.5024 | 1248752.9485
79 | 2646629.8569 | 1248711.0457
80 | 2646570.2802 | 1248637.1437
81 | 2646515.6003 | 1248629.2076
82 | 2646509.0107 | 1248649.9434
83 | 2646500.9881 | 1248627.403
84 | 2646436.5286 | 1248623.8877
85 | 2646473.4373 | 1248655.4009
86 | 2646410.1086 | 1248621.9655
87 | 2646428.9513 | 1248717.8262
88 | 2646408.8982 | 1248726.2289
89 | 2646397.7559 | 1248730.8977
90 | 2646402.4304 | 1248741.5571
91 | 2646390.4288 | 1248733.9678
92 | 2646411.2617 | 1248742.1437
93 | 2646373.8641 | 1248740.9085
94 | 2646429.5035 | 1248747.1854
95 | 2646352.5523 | 1248749.8383
96 | 2646489.0969 | 1248749.4919
97 | 2646485.62 | 1248769.859
98 | 2646468.9926 | 1248778.0081
99 | 2646372.0459 | 1248670.4925
100 | 2646374.0586 | 1248672.2615
101 | 2646370.073 | 1248619.0617
102 | 2646373.8011 | 1248619.3354
103 | 2646340.0369 | 1248616.8811
104 | 2646408.3512 | 1248621.8382
105 | 2646339.8565 | 1248636.9178
106 | 2646339.694 | 1248654.9596
107 | 2646293.1602 | 1248717.2405
108 | 2646304.0443 | 1248769.2358
109 | 2646328.6512 | 1248759.8529
110 | 2646314.7542 | 1248794.8063
111 | 2646351.6666 | 1248750.2094
112 | 2646471.9051 | 1248859.1199
113 | 2646496.9242 | 1248764.3188

## line_std_types
| c_nf_per_km | r_ohm_per_km | x_ohm_per_km | max_i_ka | type | q_mm2 | alpha | voltage_rating
NAYY 4x50 SE | 210 | 0.642 | 0.083 | 0.142 | cs | 50 | 0.00403 | LV
NAYY 4x120 SE | 264 | 0.225 | 0.08 | 0.242 | cs | 120 | 0.00403 | LV
NAYY 4x150 SE | 261 | 0.208 | 0.08 | 0.27 | cs | 150 | 0.00403 | LV
NA2XS2Y 1x95 RM/25 12/20 kV | 216 | 0.313 | 0.132 | 0.252 | cs | 95 | 0.00403 | MV
NA2XS2Y 1x185 RM/25 12/20 kV | 273 | 0.161 | 0.117 | 0.362 | cs | 185 | 0.00403 | MV
NA2XS2Y 1x240 RM/25 12/20 kV | 304 | 0.122 | 0.112 | 0.421 | cs | 240 | 0.00403 | MV
NA2XS2Y 1x95 RM/25 6/10 kV | 315 | 0.313 | 0.123 | 0.249 | cs | 95 | 0.00403 | MV
NA2XS2Y 1x185 RM/25 6/10 kV | 406 | 0.161 | 0.11 | 0.358 | cs | 185 | 0.00403 | MV
NA2XS2Y 1x240 RM/25 6/10 kV | 456 | 0.122 | 0.105 | 0.416 | cs | 240 | 0.00403 | MV
NA2XS2Y 1x150 RM/25 12/20 kV | 250 | 0.206 | 0.116 | 0.319 | cs | 150 | 0.00403 | MV
NA2XS2Y 1x120 RM/25 12/20 kV | 230 | 0.253 | 0.119 | 0.283 | cs | 120 | 0.00403 | MV
NA2XS2Y 1x70 RM/25 12/20 kV | 190 | 0.443 | 0.132 | 0.22 | cs | 70 | 0.00403 | MV
NA2XS2Y 1x150 RM/25 6/10 kV | 360 | 0.206 | 0.11 | 0.315 | cs | 150 | 0.00403 | MV
NA2XS2Y 1x120 RM/25 6/10 kV | 340 | 0.253 | 0.113 | 0.28 | cs | 120 | 0.00403 | MV
NA2XS2Y 1x70 RM/25 6/10 kV | 280 | 0.443 | 0.123 | 0.217 | cs | 70 | 0.00403 | MV
N2XS(FL)2Y 1x120 RM/35 64/110 kV | 112 | 0.153 | 0.166 | 0.366 | cs | 120 | 0.00393 | HV
N2XS(FL)2Y 1x185 RM/35 64/110 kV | 125 | 0.099 | 0.156 | 0.457 | cs | 185 | 0.00393 | HV
N2XS(FL)2Y 1x240 RM/35 64/110 kV | 135 | 0.075 | 0.149 | 0.526 | cs | 240 | 0.00393 | HV
N2XS(FL)2Y 1x300 RM/35 64/110 kV | 144 | 0.06 | 0.144 | 0.588 | cs | 300 | 0.00393 | HV
15-AL1/3-ST1A 0.4 | 11 | 1.8769 | 0.35 | 0.105 | ol | 16 | 0.00403 | LV
24-AL1/4-ST1A 0.4 | 11.25 | 1.2012 | 0.335 | 0.14 | ol | 24 | 0.00403 | LV
48-AL1/8-ST1A 0.4 | 12.2 | 0.5939 | 0.3 | 0.21 | ol | 48 | 0.00403 | LV
94-AL1/15-ST1A 0.4 | 13.2 | 0.306 | 0.29 | 0.35 | ol | 94 | 0.00403 | LV
34-AL1/6-ST1A 10.0 | 9.7 | 0.8342 | 0.36 | 0.17 | ol | 34 | 0.00403 | MV
48-AL1/8-ST1A 10.0 | 10.1 | 0.5939 | 0.35 | 0.21 | ol | 48 | 0.00403 | MV
70-AL1/11-ST1A 10.0 | 10.4 | 0.4132 | 0.339 | 0.29 | ol | 70 | 0.00403 | MV
94-AL1/15-ST1A 10.0 | 10.75 | 0.306 | 0.33 | 0.35 | ol | 94 | 0.00403 | MV
122-AL1/20-ST1A 10.0 | 11.1 | 0.2376 | 0.323 | 0.41 | ol | 122 | 0.00403 | MV
149-AL1/24-ST1A 10.0 | 11.25 | 0.194 | 0.315 | 0.47 | ol | 149 | 0.00403 | MV
34-AL1/6-ST1A 20.0 | 9.15 | 0.8342 | 0.382 | 0.17 | ol | 34 | 0.00403 | MV
48-AL1/8-ST1A 20.0 | 9.5 | 0.5939 | 0.372 | 0.21 | ol | 48 | 0.00403 | MV
70-AL1/11-ST1A 20.0 | 9.7 | 0.4132 | 0.36 | 0.29 | ol | 70 | 0.00403 | MV
94-AL1/15-ST1A 20.0 | 10 | 0.306 | 0.35 | 0.35 | ol | 94 | 0.00403 | MV
122-AL1/20-ST1A 20.0 | 10.3 | 0.2376 | 0.344 | 0.41 | ol | 122 | 0.00403 | MV
149-AL1/24-ST1A 20.0 | 10.5 | 0.194 | 0.337 | 0.47 | ol | 149 | 0.00403 | MV
184-AL1/30-ST1A 20.0 | 10.75 | 0.1571 | 0.33 | 0.535 | ol | 184 | 0.00403 | MV
243-AL1/39-ST1A 20.0 | 11 | 0.1188 | 0.32 | 0.645 | ol | 243 | 0.00403 | MV
48-AL1/8-ST1A 110.0 | 8 | 0.5939 | 0.46 | 0.21 | ol | 48 | 0.00403 | HV
70-AL1/11-ST1A 110.0 | 8.4 | 0.4132 | 0.45 | 0.29 | ol | 70 | 0.00403 | HV
94-AL1/15-ST1A 110.0 | 8.65 | 0.306 | 0.44 | 0.35 | ol | 94 | 0.00403 | HV
122-AL1/20-ST1A 110.0 | 8.5 | 0.2376 | 0.43 | 0.41 | ol | 122 | 0.00403 | HV
149-AL1/24-ST1A 110.0 | 8.75 | 0.194 | 0.41 | 0.47 | ol | 149 | 0.00403 | HV
184-AL1/30-ST1A 110.0 | 8.8 | 0.1571 | 0.4 | 0.535 | ol | 184 | 0.00403 | HV
243-AL1/39-ST1A 110.0 | 9 | 0.1188 | 0.39 | 0.645 | ol | 243 | 0.00403 | HV
305-AL1/39-ST1A 110.0 | 9.2 | 0.0949 | 0.38 | 0.74 | ol | 305 | 0.00403 | HV
490-AL1/64-ST1A 110.0 | 9.75 | 0.059 | 0.37 | 0.96 | ol | 490 | 0.00403 | HV
679-AL1/86-ST1A 110.0 | 9.95 | 0.042 | 0.36 | 1.15 | ol | 679 | 0.00403 | HV
490-AL1/64-ST1A 220.0 | 10 | 0.059 | 0.285 | 0.96 | ol | 490 | 0.00403 | HV
679-AL1/86-ST1A 220.0 | 11.7 | 0.042 | 0.275 | 1.15 | ol | 679 | 0.00403 | HV
490-AL1/64-ST1A 380.0 | 11 | 0.059 | 0.253 | 0.96 | ol | 490 | 0.00403 | HV
679-AL1/86-ST1A 380.0 | 14.6 | 0.042 | 0.25 | 1.15 | ol | 679 | 0.00403 | HV

## trafo_std_types
| i0_percent | pfe_kw | vkr_percent | sn_mva | vn_lv_kv | vn_hv_kv | vk_percent | shift_degree | vector_group | tap_side | tap_neutral | tap_min | tap_max | tap_step_degree | tap_step_percent | tap_phase_shifter
160 MVA 380/110 kV | 0.06 | 60 | 0.25 | 160 | 110 | 380 | 12.2 | 0 | Yy0 | hv | 0 | -9 | 9 | 0 | 1.5 | FALSE
100 MVA 220/110 kV | 0.06 | 55 | 0.26 | 100 | 110 | 220 | 12 | 0 | Yy0 | hv | 0 | -9 | 9 | 0 | 1.5 | FALSE
63 MVA 110/20 kV | 0.04 | 22 | 0.32 | 63 | 20 | 110 | 18 | 150 | YNd5 | hv | 0 | -9 | 9 | 0 | 1.5 | FALSE
40 MVA 110/20 kV | 0.05 | 18 | 0.34 | 40 | 20 | 110 | 16.2 | 150 | YNd5 | hv | 0 | -9 | 9 | 0 | 1.5 | FALSE
25 MVA 110/20 kV | 0.07 | 14 | 0.41 | 25 | 20 | 110 | 12 | 150 | YNd5 | hv | 0 | -9 | 9 | 0 | 1.5 | FALSE
63 MVA 110/10 kV | 0.04 | 22 | 0.32 | 63 | 10 | 110 | 18 | 150 | YNd5 | hv | 0 | -9 | 9 | 0 | 1.5 | FALSE
40 MVA 110/10 kV | 0.05 | 18 | 0.34 | 40 | 10 | 110 | 16.2 | 150 | YNd5 | hv | 0 | -9 | 9 | 0 | 1.5 | FALSE
25 MVA 110/10 kV | 0.07 | 14 | 0.41 | 25 | 10 | 110 | 12 | 150 | YNd5 | hv | 0 | -9 | 9 | 0 | 1.5 | FALSE
0.25 MVA 20/0.4 kV | 0.32 | 0.8 | 1.44 | 0.25 | 0.4 | 20 | 6 | 150 | Yzn5 | hv | 0 | -2 | 2 | 0 | 2.5 | FALSE
0.4 MVA 20/0.4 kV | 0.3375 | 1.35 | 1.425 | 0.4 | 0.4 | 20 | 6 | 150 | Dyn5 | hv | 0 | -2 | 2 | 0 | 2.5 | FALSE
0.63 MVA 20/0.4 kV | 0.2619 | 1.65 | 1.206 | 0.63 | 0.4 | 20 | 6 | 150 | Dyn5 | hv | 0 | -2 | 2 | 0 | 2.5 | FALSE
0.25 MVA 10/0.4 kV | 0.24 | 0.6 | 1.2 | 0.25 | 0.4 | 10 | 4 | 150 | Dyn5 | hv | 0 | -2 | 2 | 0 | 2.5 | FALSE
0.4 MVA 10/0.4 kV | 0.2375 | 0.95 | 1.325 | 0.4 | 0.4 | 10 | 4 | 150 | Dyn5 | hv | 0 | -2 | 2 | 0 | 2.5 | FALSE
0.63 MVA 10/0.4 kV | 0.1873 | 1.18 | 1.0794 | 0.63 | 0.4 | 10 | 4 | 150 | Dyn5 | hv | 0 | -2 | 2 | 0 | 2.5 | FALSE

## trafo3w_std_types
| sn_hv_mva | sn_mv_mva | sn_lv_mva | vn_hv_kv | vn_mv_kv | vn_lv_kv | vk_hv_percent | vk_mv_percent | vk_lv_percent | vkr_hv_percent | vkr_mv_percent | vkr_lv_percent | pfe_kw | i0_percent | shift_mv_degree | shift_lv_degree | vector_group | tap_side | tap_neutral | tap_min | tap_max | tap_step_percent
63/25/38 MVA 110/20/10 kV | 63 | 25 | 38 | 110 | 20 | 10 | 10.4 | 10.4 | 10.4 | 0.28 | 0.32 | 0.35 | 35 | 0.89 | 0 | 0 | YN0yn0yn0 | hv | 0 | -10 | 10 | 1.2
63/25/38 MVA 110/10/10 kV | 63 | 25 | 38 | 110 | 10 | 10 | 10.4 | 10.4 | 10.4 | 0.28 | 0.32 | 0.35 | 35 | 0.89 | 0 | 0 | YN0yn0yn0 | hv | 0 | -10 | 10 | 1.2

## fuse_std_types
| fuse_type | i_rated_a | t_avg | t_min | t_total | x_avg | x_min | x_total
HV 100A | HV 100A | 100 | 0 | [10.0, 3.64, 0.854, 0.281, 0.1, 0.0531, 0.022, 0.01] | [10.0, 4.267, 1.21, 0.403, 0.1, 0.058, 0.022, 0.01] | 0 | [300.0, 350.0, 450.0, 550.0, 700.0, 850.0, 1200.0, 1752.0] | [600.0, 700.0, 900.0, 1150.0, 1665.0, 2000.0, 3000.0, 4313.0]
HV 10A | HV 10A | 10 | 0 | [10.0, 1675.0, 0.344, 0.156, 0.1, 0.0417, 0.0171, 0.01] | [10.0, 1.3, 0.3, 0.155, 0.1, 0.0555, 0.023, 0.01] | 0 | [30.0, 32.0, 35.0, 37.0, 39.0, 50.0, 70.0, 88.0] | [60.0, 70.0, 80.0, 87.0, 94.0, 110.0, 150.0, 216.0]
HV 125A | HV 125A | 125 | 0 | [10.0, 1.82, 0.344, 0.1, 0.0467, 0.0269, 0.01] | [10.0, 2.478, 0.426, 0.1, 0.0427, 0.0211, 0.01] | 0 | [375.0, 500.0, 700.0, 925.0, 1200.0, 1500.0, 2341.0] | [750.0, 1000.0, 1500.0, 2200.0, 3000.0, 4000.0, 5765.0]
HV 160A | HV 160A | 160 | 0 | [10.0, 4.15, 1.03, 0.198, 0.1, 0.051, 0.0172, 0.01] | [10.0, 2.3, 0.734, 0.274, 0.1, 0.046, 0.0177, 0.01] | 0 | [480.0, 550.0, 700.0, 1000.0, 1260.0, 1600.0, 2500.0, 3227.0] | [960.0, 1300.0, 1700.0, 2200.0, 2996.0, 4000.0, 6000.0, 7946.0]
HV 16A | HV 16A | 16 | 0 | [10.0, 0.352, 0.164, 0.1, 0.0649, 0.0342, 0.01] | [10.0, 2.34, 0.722, 0.181, 0.1, 0.055, 0.0296, 0.01] | 0 | [48.0, 60.0, 65.0, 71.0, 80.0, 100.0, 162.0] | [96.0, 110.0, 125.0, 150.0, 168.0, 200.0, 250.0, 398.0]
HV 200A | HV 200A | 200 | 0 | [10.0, 4.267, 1.21, 0.403, 0.1, 0.058, 0.022, 0.01] | [10.0, 3.73, 1.654, 0.328, 0.1, 0.0531, 0.019, 0.01] | 0 | [600.0, 700.0, 900.0, 1150.0, 1665.0, 2000.0, 3000.0, 4313.0] | [1200.0, 1500.0, 1800.0, 2700.0, 3960.0, 5000.0, 7500.0, 10620.0]
HV 20A | HV 20A | 20 | 0 | [10.0, 1.3, 0.3, 0.155, 0.1, 0.0555, 0.023, 0.01] | [10.0, 1.3, 0.161, 0.1, 0.0611, 0.0399, 0.0141, 0.01] | 0 | [60.0, 70.0, 80.0, 87.0, 94.0, 110.0, 150.0, 216.0] | [120.0, 150.0, 200.0, 223.0, 260.0, 300.0, 450.0, 532.0]
HV 25A | HV 25A | 25 | 0 | [10.0, 2.512, 0.833, 0.299, 0.1, 0.0372, 0.0223, 0.01] | [10.0, 3.125, 0.597, 0.198, 0.1, 0.0378, 0.022, 0.01] | 0 | [75.0, 82.0, 90.0, 100.0, 124.0, 170.0, 200.0, 289.0] | [150.0, 170.0, 210.0, 250.0, 294.0, 400.0, 500.0, 711.0]
HV 31.5A | HV 31.5A | 31.5 | 0 | [10.0, 2.34, 0.722, 0.181, 0.1, 0.055, 0.0296, 0.01] | [10.0, 2.84, 0.368, 0.164, 0.1, 0.0621, 0.0378, 0.0195, 0.01] | 0 | [95.0, 110.0, 125.0, 150.0, 165.0, 200.0, 250.0, 390.0] | [189.0, 220.0, 300.0, 350.0, 393.0, 450.0, 530.0, 700.0, 960.0]
HV 40A | HV 40A | 40 | 0 | [10.0, 1.3, 0.161, 0.1, 0.0611, 0.0399, 0.0141, 0.01] | [10.0, 2.05, 0.369, 0.198, 0.1, 0.051, 0.0298, 0.01] | 0 | [120.0, 150.0, 200.0, 223.0, 260.0, 300.0, 450.0, 532.0] | [240.0, 300.0, 400.0, 450.0, 530.0, 650.0, 800.0, 1311.0]
HV 50A | HV 50A | 50 | 0 | [10.0, 3.215, 0.597, 0.198, 0.1, 0.0378, 0.022, 0.01] | [10.0, 3.64, 0.854, 0.281, 0.1, 0.0531, 0.022, 0.01] | 0 | [150.0, 170.0, 210.0, 250.0, 294.0, 400.0, 500.0, 711.0] | [300.0, 350.0, 450.0, 550.0, 700.0, 850.0, 1200.0, 1752.0]
HV 6.3A | HV 6.3A | 6.3 | 0 | [10.0, 1.39, 0.344, 0.168, 0.1, 0.056, 0.0263, 0.01] | [10.0, 1.711, 0.516, 0.198, 0.1, 0.0634, 0.0303, 0.01] | 0 | [19.0, 19.5, 20.4, 20.8, 22.0, 25.0, 32.0, 48.0] | [38.0, 40.0, 43.0, 48.0, 53.0, 60.0, 75.0, 118.0]
HV 63A | HV 63A | 63 | 0 | [10.0, 2.84, 0.368, 0.164, 0.1, 0.0621, 0.0378, 0.0195, 0.01] | [10.0, 1.82, 0.344, 0.1, 0.0467, 0.0269, 0.01] | 0 | [189.0, 220.0, 300.0, 350.0, 393.0, 450.0, 530.0, 700.0, 961.0] | [378.0, 500.0, 700.0, 934.0, 1200.0, 1500.0, 2366.0]
HV 80A | HV 80A | 80 | 0 | [10.0, 2.05, 0.369, 0.198, 0.1, 0.051, 0.0298, 0.01] | [10.0, 4.15, 1.03, 0.198, 0.1, 0.051, 0.0172, 0.01] | 0 | [240.0, 300.0, 400.0, 450.0, 530.0, 650.0, 800.0, 1311.0] | [480.0, 550.0, 700.0, 1000.0, 1260.0, 1600.0, 2500.0, 3227.0]
Siemens NH-1-100 | Siemens NH-1-100 | 100 | [5400.0, 2000.0, 400.0, 20.0, 1.0, 0.2, 0.012, 0.004] | 0 | 0 | [150.0, 190.0, 250.0, 430.0, 900.0, 1250.0, 2700.0, 3600.0] | 0 | 0
Siemens NH-1-125 | Siemens NH-1-125 | 125 | [4800.0, 120.0, 7.0, 0.1, 0.004] | 0 | 0 | [180.0, 400.0, 740.0, 2000.0, 4250.0] | 0 | 0
Siemens NH-1-16 | Siemens NH-1-16 | 16 | [4000.0, 400.0, 2.0, 0.1, 0.04, 0.01] | 0 | 0 | [26.0, 35.0, 75.0, 150.0, 200.0, 300.0] | 0 | 0
Siemens NH-1-160 | Siemens NH-1-160 | 160 | [4800.0, 120.0, 7.0, 0.1, 0.004] | 0 | 0 | [210.0, 500.0, 900.0, 2300.0, 5000.0] | 0 | 0
Siemens NH-1-25 | Siemens NH-1-25 | 25 | [4000.0, 1000.0, 10.0, 0.2, 0.02, 0.01] | 0 | 0 | [40.0, 50.0, 100.0, 210.0, 400.0, 500.0] | 0 | 0
Siemens NH-1-50 | Siemens NH-1-50 | 50 | [4000.0, 40.0, 4.0, 1.0, 0.02, 0.01] | 0 | 0 | [86.0, 200.0, 300.0, 400.0, 1000.0, 1280.0] | 0 | 0
Siemens NH-1-63 | Siemens NH-1-63 | 63 | [4000.0, 100.0, 10.0, 2.0, 0.04, 0.01] | 0 | 0 | [100.0, 200.0, 300.0, 400.0, 1000.0, 1500.0] | 0 | 0
Siemens NH-1-80 | Siemens NH-1-80 | 80 | [4800.0, 120.0, 7.0, 0.1, 0.01] | 0 | 0 | [150.58, 250.0, 450.0, 1150.0, 2470.0] | 0 | 0
Siemens NH-2-1000 | Siemens NH-2-1000 | 1000 | [4800.0, 120.0, 7.0, 0.1, 0.004] | 0 | 0 | [1900.0, 3500.0, 8400.0, 24000.0, 52000.0] | 0 | 0
Siemens NH-2-200 | Siemens NH-2-200 | 200 | [4800.0, 120.0, 7.0, 0.1, 0.004] | 0 | 0 | [280.0, 650.0, 1200.0, 3000.0, 7000.0] | 0 | 0
Siemens NH-2-224 | Siemens NH-2-224 | 224 | [4800.0, 120.0, 7.0, 0.2, 0.04, 0.004] | 0 | 0 | [400.0, 750.0, 1453.0, 3025.0, 4315.0, 7600.0] | 0 | 0
Siemens NH-2-250 | Siemens NH-2-250 | 250 | [4800.0, 120.0, 7.0, 0.1, 0.004] | 0 | 0 | [450.0, 800.0, 1650.0, 4000.0, 8500.0] | 0 | 0
Siemens NH-2-315 | Siemens NH-2-315 | 315 | [4800.0, 120.0, 7.0, 0.1, 0.004] | 0 | 0 | [550.0, 920.0, 1900.0, 5000.0, 11000.0] | 0 | 0
Siemens NH-2-355 | Siemens NH-2-355 | 355 | [4800.0, 120.0, 6.0, 0.1, 0.004] | 0 | 0 | [650.0, 1116.27, 2350.0, 5840.0, 12790.0] | 0 | 0
Siemens NH-2-400 | Siemens NH-2-400 | 400 | [4800.0, 120.0, 7.0, 0.1, 0.004] | 0 | 0 | [720.0, 1350.0, 2800.0, 6500.0, 15000.0] | 0 | 0
Siemens NH-2-425 | Siemens NH-2-425 | 425 | [4800.0, 120.0, 7.0, 0.1, 0.004] | 0 | 0 | [850.0, 1500.0, 3050.0, 7500.0, 16500.0] | 0 | 0
Siemens NH-2-630 | Siemens NH-2-630 | 630 | [4800.0, 120.0, 7.0, 0.1, 0.004] | 0 | 0 | [1200.0, 2000.0, 4800.0, 12000.0, 26000.0] | 0 | 0

## dtypes
| element | column | dtype
0 | bus | name | object
1 | bus | vn_kv | float64
2 | bus | type | object
3 | bus | zone | object
4 | bus | in_service | bool
5 | load | name | object
6 | load | bus | uint32
7 | load | p_mw | float64
8 | load | q_mvar | float64
9 | load | const_z_percent | float64
10 | load | const_i_percent | float64
11 | load | sn_mva | float64
12 | load | scaling | float64
13 | load | in_service | bool
14 | load | type | object
15 | ext_grid | name | object
16 | ext_grid | bus | uint32
17 | ext_grid | vm_pu | float64
18 | ext_grid | va_degree | float64
19 | ext_grid | slack_weight | float64
20 | ext_grid | in_service | bool
21 | line | name | object
22 | line | std_type | object
23 | line | from_bus | uint32
24 | line | to_bus | uint32
25 | line | length_km | float64
26 | line | r_ohm_per_km | float64
27 | line | x_ohm_per_km | float64
28 | line | c_nf_per_km | float64
29 | line | g_us_per_km | float64
30 | line | max_i_ka | float64
31 | line | df | float64
32 | line | parallel | uint32
33 | line | type | object
34 | line | in_service | bool
35 | trafo | name | object
36 | trafo | std_type | object
37 | trafo | hv_bus | uint32
38 | trafo | lv_bus | uint32
39 | trafo | sn_mva | float64
40 | trafo | vn_hv_kv | float64
41 | trafo | vn_lv_kv | float64
42 | trafo | vk_percent | float64
43 | trafo | vkr_percent | float64
44 | trafo | pfe_kw | float64
45 | trafo | i0_percent | float64
46 | trafo | shift_degree | float64
47 | trafo | tap_side | object
48 | trafo | tap_neutral | int32
49 | trafo | tap_min | int32
50 | trafo | tap_max | int32
51 | trafo | tap_step_percent | float64
52 | trafo | tap_step_degree | float64
53 | trafo | tap_pos | int32
54 | trafo | tap_phase_shifter | bool
55 | trafo | parallel | uint32
56 | trafo | df | float64
57 | trafo | in_service | bool
58 | line_geodata | coords | object
59 | bus_geodata | x | float64
60 | bus_geodata | y | float64
61 | bus_geodata | coords | object

## parameters
| version | format_version | converged | OPF_converged | name | f_hz | sn_mva
0 | 2.14.6 | 2.14.0 | FALSE | FALSE |  | 50 | 1