## bus
| name | vn_kv | type | zone | in_service
0 | bus_LV_4001-43_0_8_node_0 | 0.4 | n |  | TRUE
1 | bus_LV_4001-43_0_8_node_1 | 0.4 | n |  | TRUE
2 | bus_LV_4001-43_0_8_node_3 | 0.4 | n |  | TRUE
3 | bus_LV_4001-43_0_8_node_2 | 0.4 | n |  | TRUE
4 | bus_LV_4001-43_0_8_node_25 | 0.4 | n |  | TRUE
5 | bus_LV_4001-43_0_8_node_26 | 0.4 | n |  | TRUE
6 | bus_LV_4001-43_0_8_node_27 | 0.4 | n |  | TRUE
7 | bus_LV_4001-43_0_8_node_28 | 0.4 | n |  | TRUE
8 | bus_LV_4001-43_0_8_node_4 | 0.4 | n |  | TRUE
9 | bus_LV_4001-43_0_8_node_29 | 0.4 | n |  | TRUE
10 | bus_LV_4001-43_0_8_node_6 | 0.4 | n |  | TRUE
11 | bus_LV_4001-43_0_8_node_239 | 0.4 | n |  | TRUE
12 | bus_LV_4001-43_0_8_node_238 | 0.4 | n |  | TRUE
13 | bus_LV_4001-43_0_8_node_7 | 0.4 | n |  | TRUE
14 | bus_LV_4001-43_0_8_node_13 | 0.4 | n |  | TRUE
15 | bus_LV_4001-43_0_8_node_225 | 0.4 | n |  | TRUE
16 | bus_LV_4001-43_0_8_node_8 | 0.4 | n |  | TRUE
17 | bus_LV_4001-43_0_8_node_14 | 0.4 | n |  | TRUE
18 | bus_LV_4001-43_0_8_node_9 | 0.4 | n |  | TRUE
19 | bus_LV_4001-43_0_8_node_16 | 0.4 | n |  | TRUE
20 | bus_LV_4001-43_0_8_node_11 | 0.4 | n |  | TRUE
21 | bus_LV_4001-43_0_8_node_19 | 0.4 | n |  | TRUE
22 | bus_LV_4001-43_0_8_node_18 | 0.4 | n |  | TRUE
23 | bus_LV_4001-43_0_8_node_179 | 0.4 | n |  | TRUE
24 | bus_LV_4001-43_0_8_node_242 | 0.4 | n |  | TRUE
25 | bus_LV_4001-43_0_8_node_133 | 0.4 | n |  | TRUE
26 | bus_LV_4001-43_0_8_node_134 | 0.4 | n |  | TRUE
27 | bus_LV_4001-43_0_8_node_131 | 0.4 | n |  | TRUE
28 | bus_LV_4001-43_0_8_node_15 | 0.4 | n |  | TRUE
29 | bus_LV_4001-43_0_8_node_117 | 0.4 | n |  | TRUE
30 | bus_LV_4001-43_0_8_node_113 | 0.4 | n |  | TRUE
31 | bus_LV_4001-43_0_8_node_30 | 0.4 | n |  | TRUE
32 | bus_LV_4001-43_0_8_node_200 | 0.4 | n |  | TRUE
33 | bus_LV_4001-43_0_8_node_221 | 0.4 | n |  | TRUE
34 | bus_LV_4001-43_0_8_node_241 | 0.4 | n |  | TRUE
35 | bus_LV_4001-43_0_8_node_22 | 0.4 | n |  | TRUE
36 | bus_LV_4001-43_0_8_node_20 | 0.4 | n |  | TRUE
37 | bus_LV_4001-43_0_8_node_230 | 0.4 | n |  | TRUE
38 | bus_LV_4001-43_0_8_node_177 | 0.4 | n |  | TRUE
39 | bus_LV_4001-43_0_8_node_114 | 0.4 | n |  | TRUE
40 | bus_LV_4001-43_0_8_node_23 | 0.4 | n |  | TRUE
41 | bus_LV_4001-43_0_8_node_132 | 0.4 | n |  | TRUE
42 | bus_LV_4001-43_0_8_node_24 | 0.4 | n |  | TRUE
43 | bus_LV_4001-43_0_8_node_128 | 0.4 | n |  | TRUE
44 | bus_LV_4001-43_0_8_node_135 | 0.4 | n |  | TRUE
45 | bus_LV_4001-43_0_8_node_31 | 0.4 | n |  | TRUE
46 | bus_LV_4001-43_0_8_node_32 | 0.4 | n |  | TRUE
47 | bus_LV_4001-43_0_8_node_37 | 0.4 | n |  | TRUE
48 | bus_LV_4001-43_0_8_node_33 | 0.4 | n |  | TRUE
49 | bus_LV_4001-43_0_8_node_34 | 0.4 | n |  | TRUE
50 | bus_LV_4001-43_0_8_node_56 | 0.4 | n |  | TRUE
51 | bus_LV_4001-43_0_8_node_73 | 0.4 | n |  | TRUE
52 | bus_LV_4001-43_0_8_node_80 | 0.4 | n |  | TRUE
53 | bus_LV_4001-43_0_8_node_75 | 0.4 | n |  | TRUE
54 | bus_LV_4001-43_0_8_node_57 | 0.4 | n |  | TRUE
55 | bus_LV_4001-43_0_8_node_91 | 0.4 | n |  | TRUE
56 | bus_LV_4001-43_0_8_node_108 | 0.4 | n |  | TRUE
57 | bus_LV_4001-43_0_8_node_240 | 0.4 | n |  | TRUE
58 | bus_LV_4001-43_0_8_node_138 | 0.4 | n |  | TRUE
59 | bus_LV_4001-43_0_8_node_115 | 0.4 | n |  | TRUE
60 | bus_LV_4001-43_0_8_node_212 | 0.4 | n |  | TRUE
61 | bus_LV_4001-43_0_8_node_208 | 0.4 | n |  | TRUE
62 | bus_LV_4001-43_0_8_node_190 | 0.4 | n |  | TRUE
63 | bus_LV_4001-43_0_8_node_186 | 0.4 | n |  | TRUE
64 | bus_LV_4001-43_0_8_node_121 | 0.4 | n |  | TRUE
65 | bus_LV_4001-43_0_8_node_232 | 0.4 | n |  | TRUE
66 | bus_LV_4001-43_0_8_node_127 | 0.4 | n |  | TRUE
67 | bus_LV_4001-43_0_8_node_120 | 0.4 | n |  | TRUE
68 | bus_LV_4001-43_0_8_node_130 | 0.4 | n |  | TRUE
69 | bus_LV_4001-43_0_8_node_118 | 0.4 | n |  | TRUE
70 | bus_LV_4001-43_0_8_node_137 | 0.4 | n |  | TRUE
71 | bus_LV_4001-43_0_8_node_214 | 0.4 | n |  | TRUE
72 | bus_LV_4001-43_0_8_node_222 | 0.4 | n |  | TRUE
73 | bus_LV_4001-43_0_8_node_210 | 0.4 | n |  | TRUE
74 | bus_LV_4001-43_0_8_node_206 | 0.4 | n |  | TRUE
75 | bus_LV_4001-43_0_8_node_197 | 0.4 | n |  | TRUE
76 | bus_LV_4001-43_0_8_node_198 | 0.4 | n |  | TRUE
77 | bus_LV_4001-43_0_8_node_182 | 0.4 | n |  | TRUE
78 | bus_LV_4001-43_0_8_node_229 | 0.4 | n |  | TRUE
79 | bus_LV_4001-43_0_8_node_175 | 0.4 | n |  | TRUE
80 | bus_LV_4001-43_0_8_node_167 | 0.4 | n |  | TRUE
81 | bus_LV_4001-43_0_8_node_166 | 0.4 | n |  | TRUE
82 | bus_LV_4001-43_0_8_node_125 | 0.4 | n |  | TRUE
83 | bus_LV_4001-43_0_8_node_148 | 0.4 | n |  | TRUE
84 | bus_LV_4001-43_0_8_node_236 | 0.4 | n |  | TRUE
85 | bus_LV_4001-43_0_8_node_35 | 0.4 | n |  | TRUE
86 | bus_LV_4001-43_0_8_node_39 | 0.4 | n |  | TRUE
87 | bus_LV_4001-43_0_8_node_237 | 0.4 | n |  | TRUE
88 | bus_LV_4001-43_0_8_node_59 | 0.4 | n |  | TRUE
89 | bus_LV_4001-43_0_8_node_36 | 0.4 | n |  | TRUE
90 | bus_LV_4001-43_0_8_node_51 | 0.4 | n |  | TRUE
91 | bus_LV_4001-43_0_8_node_38 | 0.4 | n |  | TRUE
92 | bus_LV_4001-43_0_8_node_42 | 0.4 | n |  | TRUE
93 | bus_LV_4001-43_0_8_node_41 | 0.4 | n |  | TRUE
94 | bus_LV_4001-43_0_8_node_60 | 0.4 | n |  | TRUE
95 | bus_LV_4001-43_0_8_node_54 | 0.4 | n |  | TRUE
96 | bus_LV_4001-43_0_8_node_50 | 0.4 | n |  | TRUE
97 | bus_LV_4001-43_0_8_node_40 | 0.4 | n |  | TRUE
98 | bus_LV_4001-43_0_8_node_52 | 0.4 | n |  | TRUE
99 | bus_LV_4001-43_0_8_node_48 | 0.4 | n |  | TRUE
100 | bus_LV_4001-43_0_8_node_43 | 0.4 | n |  | TRUE
101 | bus_LV_4001-43_0_8_node_44 | 0.4 | n |  | TRUE
102 | bus_LV_4001-43_0_8_node_45 | 0.4 | n |  | TRUE
103 | bus_LV_4001-43_0_8_node_46 | 0.4 | n |  | TRUE
104 | bus_LV_4001-43_0_8_node_47 | 0.4 | n |  | TRUE
105 | bus_LV_4001-43_0_8_node_49 | 0.4 | n |  | TRUE
106 | bus_LV_4001-43_0_8_node_154 | 0.4 | n |  | TRUE
107 | bus_LV_4001-43_0_8_node_155 | 0.4 | n |  | TRUE
108 | bus_LV_4001-43_0_8_node_153 | 0.4 | n |  | TRUE
109 | bus_LV_4001-43_0_8_node_55 | 0.4 | n |  | TRUE
110 | bus_LV_4001-43_0_8_node_53 | 0.4 | n |  | TRUE
111 | bus_LV_4001-43_0_8_node_76 | 0.4 | n |  | TRUE
112 | bus_LV_4001-43_0_8_node_77 | 0.4 | n |  | TRUE
113 | bus_LV_4001-43_0_8_node_74 | 0.4 | n |  | TRUE
114 | bus_LV_4001-43_0_8_node_139 | 0.4 | n |  | TRUE
115 | bus_LV_4001-43_0_8_node_85 | 0.4 | n |  | TRUE
116 | bus_LV_4001-43_0_8_node_83 | 0.4 | n |  | TRUE
117 | bus_LV_4001-43_0_8_node_78 | 0.4 | n |  | TRUE
118 | bus_LV_4001-43_0_8_node_71 | 0.4 | n |  | TRUE
119 | bus_LV_4001-43_0_8_node_141 | 0.4 | n |  | TRUE
120 | bus_LV_4001-43_0_8_node_96 | 0.4 | n |  | TRUE
121 | bus_LV_4001-43_0_8_node_66 | 0.4 | n |  | TRUE
122 | bus_LV_4001-43_0_8_node_81 | 0.4 | n |  | TRUE
123 | bus_LV_4001-43_0_8_node_72 | 0.4 | n |  | TRUE
124 | bus_LV_4001-43_0_8_node_109 | 0.4 | n |  | TRUE
125 | bus_LV_4001-43_0_8_node_89 | 0.4 | n |  | TRUE
126 | bus_LV_4001-43_0_8_node_112 | 0.4 | n |  | TRUE
127 | bus_LV_4001-43_0_8_node_86 | 0.4 | n |  | TRUE
128 | bus_LV_4001-43_0_8_node_92 | 0.4 | n |  | TRUE
129 | bus_LV_4001-43_0_8_node_126 | 0.4 | n |  | TRUE
130 | bus_LV_4001-43_0_8_node_122 | 0.4 | n |  | TRUE
131 | bus_LV_4001-43_0_8_node_93 | 0.4 | n |  | TRUE
132 | bus_LV_4001-43_0_8_node_227 | 0.4 | n |  | TRUE
133 | bus_LV_4001-43_0_8_node_226 | 0.4 | n |  | TRUE
134 | bus_LV_4001-43_0_8_node_90 | 0.4 | n |  | TRUE
135 | bus_LV_4001-43_0_8_node_106 | 0.4 | n |  | TRUE
136 | bus_LV_4001-43_0_8_node_64 | 0.4 | n |  | TRUE
137 | bus_LV_4001-43_0_8_node_62 | 0.4 | n |  | TRUE
138 | bus_LV_4001-43_0_8_node_61 | 0.4 | n |  | TRUE
139 | bus_LV_4001-43_0_8_node_63 | 0.4 | n |  | TRUE
140 | bus_LV_4001-43_0_8_node_65 | 0.4 | n |  | TRUE
141 | bus_LV_4001-43_0_8_node_67 | 0.4 | n |  | TRUE
142 | bus_LV_4001-43_0_8_node_68 | 0.4 | n |  | TRUE
143 | bus_LV_4001-43_0_8_node_69 | 0.4 | n |  | TRUE
144 | bus_LV_4001-43_0_8_node_70 | 0.4 | n |  | TRUE
145 | bus_LV_4001-43_0_8_node_79 | 0.4 | n |  | TRUE
146 | bus_LV_4001-43_0_8_node_87 | 0.4 | n |  | TRUE
147 | bus_LV_4001-43_0_8_node_88 | 0.4 | n |  | TRUE
148 | bus_LV_4001-43_0_8_node_84 | 0.4 | n |  | TRUE
149 | bus_LV_4001-43_0_8_node_82 | 0.4 | n |  | TRUE
150 | bus_LV_4001-43_0_8_node_107 | 0.4 | n |  | TRUE
151 | bus_LV_4001-43_0_8_node_94 | 0.4 | n |  | TRUE
152 | bus_LV_4001-43_0_8_node_95 | 0.4 | n |  | TRUE
153 | bus_LV_4001-43_0_8_node_111 | 0.4 | n |  | TRUE
154 | bus_LV_4001-43_0_8_node_97 | 0.4 | n |  | TRUE
155 | bus_LV_4001-43_0_8_node_110 | 0.4 | n |  | TRUE
156 | bus_LV_4001-43_0_8_node_129 | 0.4 | n |  | TRUE
157 | bus_LV_4001-43_0_8_node_123 | 0.4 | n |  | TRUE
158 | bus_LV_4001-43_0_8_node_228 | 0.4 | n |  | TRUE
159 | bus_LV_4001-43_0_8_node_98 | 0.4 | n |  | TRUE
160 | bus_LV_4001-43_0_8_node_102 | 0.4 | n |  | TRUE
161 | bus_LV_4001-43_0_8_node_99 | 0.4 | n |  | TRUE
162 | bus_LV_4001-43_0_8_node_103 | 0.4 | n |  | TRUE
163 | bus_LV_4001-43_0_8_node_100 | 0.4 | n |  | TRUE
164 | bus_LV_4001-43_0_8_node_101 | 0.4 | n |  | TRUE
165 | bus_LV_4001-43_0_8_node_104 | 0.4 | n |  | TRUE
166 | bus_LV_4001-43_0_8_node_105 | 0.4 | n |  | TRUE
167 | bus_LV_4001-43_0_8_node_234 | 0.4 | n |  | TRUE
168 | bus_LV_4001-43_0_8_node_181 | 0.4 | n |  | TRUE
169 | bus_LV_4001-43_0_8_node_224 | 0.4 | n |  | TRUE
170 | bus_LV_4001-43_0_8_node_124 | 0.4 | n |  | TRUE
171 | bus_LV_4001-43_0_8_node_231 | 0.4 | n |  | TRUE
172 | bus_LV_4001-43_0_8_node_152 | 0.4 | n |  | TRUE
173 | bus_LV_4001-43_0_8_node_136 | 0.4 | n |  | TRUE
174 | bus_LV_4001-43_0_8_node_156 | 0.4 | n |  | TRUE
175 | bus_LV_4001-43_0_8_node_149 | 0.4 | n |  | TRUE
176 | bus_LV_4001-43_0_8_node_150 | 0.4 | n |  | TRUE
177 | bus_LV_4001-43_0_8_node_164 | 0.4 | n |  | TRUE
178 | bus_LV_4001-43_0_8_node_140 | 0.4 | n |  | TRUE
179 | bus_LV_4001-43_0_8_node_146 | 0.4 | n |  | TRUE
180 | bus_LV_4001-43_0_8_node_165 | 0.4 | n |  | TRUE
181 | bus_LV_4001-43_0_8_node_145 | 0.4 | n |  | TRUE
182 | bus_LV_4001-43_0_8_node_161 | 0.4 | n |  | TRUE
183 | bus_LV_4001-43_0_8_node_142 | 0.4 | n |  | TRUE
184 | bus_LV_4001-43_0_8_node_143 | 0.4 | n |  | TRUE
185 | bus_LV_4001-43_0_8_node_144 | 0.4 | n |  | TRUE
186 | bus_LV_4001-43_0_8_node_147 | 0.4 | n |  | TRUE
187 | bus_LV_4001-43_0_8_node_151 | 0.4 | n |  | TRUE
188 | bus_LV_4001-43_0_8_node_160 | 0.4 | n |  | TRUE
189 | bus_LV_4001-43_0_8_node_157 | 0.4 | n |  | TRUE
190 | bus_LV_4001-43_0_8_node_162 | 0.4 | n |  | TRUE
191 | bus_LV_4001-43_0_8_node_158 | 0.4 | n |  | TRUE
192 | bus_LV_4001-43_0_8_node_163 | 0.4 | n |  | TRUE
193 | bus_LV_4001-43_0_8_node_235 | 0.4 | n |  | TRUE
194 | bus_LV_4001-43_0_8_node_159 | 0.4 | n |  | TRUE
195 | bus_LV_4001-43_0_8_node_168 | 0.4 | n |  | TRUE
196 | bus_LV_4001-43_0_8_node_169 | 0.4 | n |  | TRUE
197 | bus_LV_4001-43_0_8_node_171 | 0.4 | n |  | TRUE
198 | bus_LV_4001-43_0_8_node_172 | 0.4 | n |  | TRUE
199 | bus_LV_4001-43_0_8_node_180 | 0.4 | n |  | TRUE
200 | bus_LV_4001-43_0_8_node_178 | 0.4 | n |  | TRUE
201 | bus_LV_4001-43_0_8_node_173 | 0.4 | n |  | TRUE
202 | bus_LV_4001-43_0_8_node_174 | 0.4 | n |  | TRUE
203 | bus_LV_4001-43_0_8_node_176 | 0.4 | n |  | TRUE
204 | bus_LV_4001-43_0_8_node_183 | 0.4 | n |  | TRUE
205 | bus_LV_4001-43_0_8_node_233 | 0.4 | n |  | TRUE
206 | bus_LV_4001-43_0_8_node_184 | 0.4 | n |  | TRUE
207 | bus_LV_4001-43_0_8_node_191 | 0.4 | n |  | TRUE
208 | bus_LV_4001-43_0_8_node_188 | 0.4 | n |  | TRUE
209 | bus_LV_4001-43_0_8_node_219 | 0.4 | n |  | TRUE
210 | bus_LV_4001-43_0_8_node_189 | 0.4 | n |  | TRUE
211 | bus_LV_4001-43_0_8_node_215 | 0.4 | n |  | TRUE
212 | bus_LV_4001-43_0_8_node_192 | 0.4 | n |  | TRUE
213 | bus_LV_4001-43_0_8_node_199 | 0.4 | n |  | TRUE
214 | bus_LV_4001-43_0_8_node_196 | 0.4 | n |  | TRUE
215 | bus_LV_4001-43_0_8_node_223 | 0.4 | n |  | TRUE
216 | bus_LV_4001-43_0_8_node_216 | 0.4 | n |  | TRUE
217 | bus_LV_4001-43_0_8_node_201 | 0.4 | n |  | TRUE
218 | bus_LV_4001-43_0_8_node_195 | 0.4 | n |  | TRUE
219 | bus_LV_4001-43_0_8_node_193 | 0.4 | n |  | TRUE
220 | bus_LV_4001-43_0_8_node_194 | 0.4 | n |  | TRUE
221 | bus_LV_4001-43_0_8_node_202 | 0.4 | n |  | TRUE
222 | bus_LV_4001-43_0_8_node_203 | 0.4 | n |  | TRUE
223 | bus_LV_4001-43_0_8_node_204 | 0.4 | n |  | TRUE
224 | bus_LV_4001-43_0_8_node_205 | 0.4 | n |  | TRUE
225 | bus_LV_4001-43_0_8_node_207 | 0.4 | n |  | TRUE
226 | bus_LV_4001-43_0_8_node_209 | 0.4 | n |  | TRUE
227 | bus_LV_4001-43_0_8_node_211 | 0.4 | n |  | TRUE
228 | bus_LV_4001-43_0_8_node_213 | 0.4 | n |  | TRUE
229 | bus_LV_4001-43_0_8_node_220 | 0.4 | n |  | TRUE
230 | bus_LV_4001-43_0_8_node_218 | 0.4 | n |  | TRUE
231 | bus_LV_4001-43_0_8_node_217 | 0.4 | n |  | TRUE
232 | bus_MV_301_1_node_150 | 20 | n |  | TRUE

## load
| name | bus | p_mw | q_mvar | const_z_percent | const_i_percent | sn_mva | scaling | in_service | type
0 | LV_4001-43_0_8_load_0 | 0 | 0.0035139 | 0.00088065 | 0 | 0 |  | 1 | TRUE | wye
1 | LV_4001-43_0_8_load_27 | 6 | 0.0031631 | 0.00079275 | 0 | 0 |  | 1 | TRUE | wye
2 | LV_4001-43_0_8_load_28 | 7 | 0.0045763 | 0.0011469 | 0 | 0 |  | 1 | TRUE | wye
3 | LV_4001-43_0_8_load_4 | 8 | 0.0022188 | 0.00055608 | 0 | 0 |  | 1 | TRUE | wye
4 | LV_4001-43_0_8_load_238 | 12 | 0.0064308 | 0.0016117 | 0 | 0 |  | 1 | TRUE | wye
5 | LV_4001-43_0_8_load_225 | 15 | 0.0034685 | 0.0008693 | 0 | 0 |  | 1 | TRUE | wye
6 | LV_4001-43_0_8_load_179 | 23 | 0.013083 | 0.0032789 | 0 | 0 |  | 1 | TRUE | wye
7 | LV_4001-43_0_8_load_242 | 24 | 0.022721 | 0.0056943 | 0 | 0 |  | 1 | TRUE | wye
8 | LV_4001-43_0_8_load_134 | 26 | 0.002028 | 0.00050826 | 0 | 0 |  | 1 | TRUE | wye
9 | LV_4001-43_0_8_load_131 | 27 | 0.0041324 | 0.0010357 | 0 | 0 |  | 1 | TRUE | wye
10 | LV_4001-43_0_8_load_113 | 30 | 0.058912 | 0.014765 | 0 | 0 |  | 1 | TRUE | wye
11 | LV_4001-43_0_8_load_30 | 31 | 0.006222 | 0.0015594 | 0 | 0 |  | 1 | TRUE | wye
12 | LV_4001-43_0_8_load_221 | 33 | 0.0017924 | 0.00044922 | 0 | 0 |  | 1 | TRUE | wye
13 | LV_4001-43_0_8_load_241 | 34 | 0.017466 | 0.0043773 | 0 | 0 |  | 1 | TRUE | wye
14 | LV_4001-43_0_8_load_230 | 37 | 0.002543 | 0.00063732 | 0 | 0 |  | 1 | TRUE | wye
15 | LV_4001-43_0_8_load_177 | 38 | 0.0032891 | 0.00082433 | 0 | 0 |  | 1 | TRUE | wye
16 | LV_4001-43_0_8_load_132 | 41 | 0.002675 | 0.00067042 | 0 | 0 |  | 1 | TRUE | wye
17 | LV_4001-43_0_8_load_128 | 43 | 0.0026806 | 0.00067183 | 0 | 0 |  | 1 | TRUE | wye
18 | LV_4001-43_0_8_load_135 | 44 | 0.0027048 | 0.00067788 | 0 | 0 |  | 1 | TRUE | wye
19 | LV_4001-43_0_8_load_31 | 45 | 0.0019503 | 0.0004888 | 0 | 0 |  | 1 | TRUE | wye
20 | LV_4001-43_0_8_load_32 | 46 | 0.0080737 | 0.0020235 | 0 | 0 |  | 1 | TRUE | wye
21 | LV_4001-43_0_8_load_37 | 47 | 0.0021571 | 0.00054063 | 0 | 0 |  | 1 | TRUE | wye
22 | LV_4001-43_0_8_load_73 | 51 | 0.0020911 | 0.00052409 | 0 | 0 |  | 1 | TRUE | wye
23 | LV_4001-43_0_8_load_80 | 52 | 0.0029466 | 0.00073848 | 0 | 0 |  | 1 | TRUE | wye
24 | LV_4001-43_0_8_load_75 | 53 | 0.0045311 | 0.0011356 | 0 | 0 |  | 1 | TRUE | wye
25 | LV_4001-43_0_8_load_108 | 56 | 0.002343 | 0.0005872 | 0 | 0 |  | 1 | TRUE | wye
26 | LV_4001-43_0_8_load_240 | 57 | 0.0027308 | 0.00068439 | 0 | 0 |  | 1 | TRUE | wye
27 | LV_4001-43_0_8_load_212 | 60 | 0.0042525 | 0.0010658 | 0 | 0 |  | 1 | TRUE | wye
28 | LV_4001-43_0_8_load_190 | 62 | 0.0027135 | 0.00068006 | 0 | 0 |  | 1 | TRUE | wye
29 | LV_4001-43_0_8_load_232 | 65 | 0.0091113 | 0.0022835 | 0 | 0 |  | 1 | TRUE | wye
30 | LV_4001-43_0_8_load_127 | 66 | 0.012245 | 0.0030688 | 0 | 0 |  | 1 | TRUE | wye
31 | LV_4001-43_0_8_load_130 | 68 | 0.012466 | 0.0031242 | 0 | 0 |  | 1 | TRUE | wye
32 | LV_4001-43_0_8_load_118 | 69 | 0.017419 | 0.0043656 | 0 | 0 |  | 1 | TRUE | wye
33 | LV_4001-43_0_8_load_137 | 70 | 0.004274 | 0.0010712 | 0 | 0 |  | 1 | TRUE | wye
34 | LV_4001-43_0_8_load_214 | 71 | 0.0016773 | 0.00042036 | 0 | 0 |  | 1 | TRUE | wye
35 | LV_4001-43_0_8_load_222 | 72 | 0.0049584 | 0.0012427 | 0 | 0 |  | 1 | TRUE | wye
36 | LV_4001-43_0_8_load_210 | 73 | 0.0049136 | 0.0012315 | 0 | 0 |  | 1 | TRUE | wye
37 | LV_4001-43_0_8_load_206 | 74 | 0.0041897 | 0.00105 | 0 | 0 |  | 1 | TRUE | wye
38 | LV_4001-43_0_8_load_197 | 75 | 0.0023573 | 0.00059079 | 0 | 0 |  | 1 | TRUE | wye
39 | LV_4001-43_0_8_load_167 | 80 | 0.0053773 | 0.0013477 | 0 | 0 |  | 1 | TRUE | wye
40 | LV_4001-43_0_8_load_166 | 81 | 0.0053007 | 0.0013285 | 0 | 0 |  | 1 | TRUE | wye
41 | LV_4001-43_0_8_load_125 | 82 | 0.0016765 | 0.00042017 | 0 | 0 |  | 1 | TRUE | wye
42 | LV_4001-43_0_8_load_236 | 84 | 0.0018592 | 0.00046597 | 0 | 0 |  | 1 | TRUE | wye
43 | LV_4001-43_0_8_load_35 | 85 | 0.0021583 | 0.00054092 | 0 | 0 |  | 1 | TRUE | wye
44 | LV_4001-43_0_8_load_39 | 86 | 0.0017321 | 0.00043412 | 0 | 0 |  | 1 | TRUE | wye
45 | LV_4001-43_0_8_load_237 | 87 | 0.0023483 | 0.00058855 | 0 | 0 |  | 1 | TRUE | wye
46 | LV_4001-43_0_8_load_59 | 88 | 0.0021591 | 0.00054113 | 0 | 0 |  | 1 | TRUE | wye
47 | LV_4001-43_0_8_load_36 | 89 | 0.0034808 | 0.00087237 | 0 | 0 |  | 1 | TRUE | wye
48 | LV_4001-43_0_8_load_38 | 91 | 0.0015125 | 0.00037907 | 0 | 0 |  | 1 | TRUE | wye
49 | LV_4001-43_0_8_load_42 | 92 | 0.0034035 | 0.00085301 | 0 | 0 |  | 1 | TRUE | wye
50 | LV_4001-43_0_8_load_41 | 93 | 0.003049 | 0.00076416 | 0 | 0 |  | 1 | TRUE | wye
51 | LV_4001-43_0_8_load_60 | 94 | 0.0028423 | 0.00071234 | 0 | 0 |  | 1 | TRUE | wye
52 | LV_4001-43_0_8_load_54 | 95 | 0.00195 | 0.00048871 | 0 | 0 |  | 1 | TRUE | wye
53 | LV_4001-43_0_8_load_40 | 97 | 0.0027872 | 0.00069855 | 0 | 0 |  | 1 | TRUE | wye
54 | LV_4001-43_0_8_load_52 | 98 | 0.0020254 | 0.00050761 | 0 | 0 |  | 1 | TRUE | wye
55 | LV_4001-43_0_8_load_48 | 99 | 0.0017698 | 0.00044355 | 0 | 0 |  | 1 | TRUE | wye
56 | LV_4001-43_0_8_load_43 | 100 | 0.0015876 | 0.00039789 | 0 | 0 |  | 1 | TRUE | wye
57 | LV_4001-43_0_8_load_44 | 101 | 0.0027361 | 0.00068573 | 0 | 0 |  | 1 | TRUE | wye
58 | LV_4001-43_0_8_load_46 | 103 | 0.0013833 | 0.00034668 | 0 | 0 |  | 1 | TRUE | wye
59 | LV_4001-43_0_8_load_47 | 104 | 0.00158 | 0.00039598 | 0 | 0 |  | 1 | TRUE | wye
60 | LV_4001-43_0_8_load_49 | 105 | 0.0018405 | 0.00046127 | 0 | 0 |  | 1 | TRUE | wye
61 | LV_4001-43_0_8_load_153 | 108 | 0.0016603 | 0.00041612 | 0 | 0 |  | 1 | TRUE | wye
62 | LV_4001-43_0_8_load_55 | 109 | 0.003572 | 0.00089522 | 0 | 0 |  | 1 | TRUE | wye
63 | LV_4001-43_0_8_load_76 | 111 | 0.002452 | 0.00061453 | 0 | 0 |  | 1 | TRUE | wye
64 | LV_4001-43_0_8_load_77 | 112 | 0.0019479 | 0.00048818 | 0 | 0 |  | 1 | TRUE | wye
65 | LV_4001-43_0_8_load_83 | 116 | 0.0019274 | 0.00048305 | 0 | 0 |  | 1 | TRUE | wye
66 | LV_4001-43_0_8_load_78 | 117 | 0.0019494 | 0.00048857 | 0 | 0 |  | 1 | TRUE | wye
67 | LV_4001-43_0_8_load_71 | 118 | 0.00239 | 0.00059899 | 0 | 0 |  | 1 | TRUE | wye
68 | LV_4001-43_0_8_load_141 | 119 | 0.0027332 | 0.00068501 | 0 | 0 |  | 1 | TRUE | wye
69 | LV_4001-43_0_8_load_96 | 120 | 0.0042361 | 0.0010617 | 0 | 0 |  | 1 | TRUE | wye
70 | LV_4001-43_0_8_load_66 | 121 | 0.0020924 | 0.00052441 | 0 | 0 |  | 1 | TRUE | wye
71 | LV_4001-43_0_8_load_81 | 122 | 0.0018899 | 0.00047366 | 0 | 0 |  | 1 | TRUE | wye
72 | LV_4001-43_0_8_load_72 | 123 | 0.0021888 | 0.00054857 | 0 | 0 |  | 1 | TRUE | wye
73 | LV_4001-43_0_8_load_109 | 124 | 0.002464 | 0.00061753 | 0 | 0 |  | 1 | TRUE | wye
74 | LV_4001-43_0_8_load_112 | 126 | 0.0026592 | 0.00066646 | 0 | 0 |  | 1 | TRUE | wye
75 | LV_4001-43_0_8_load_126 | 129 | 0.0012474 | 0.00031262 | 0 | 0 |  | 1 | TRUE | wye
76 | LV_4001-43_0_8_load_122 | 130 | 0.0022452 | 0.00056269 | 0 | 0 |  | 1 | TRUE | wye
77 | LV_4001-43_0_8_load_226 | 133 | 0.0040403 | 0.0010126 | 0 | 0 |  | 1 | TRUE | wye
78 | LV_4001-43_0_8_load_90 | 134 | 0.0056282 | 0.0014105 | 0 | 0 |  | 1 | TRUE | wye
79 | LV_4001-43_0_8_load_106 | 135 | 0.0036316 | 0.00091016 | 0 | 0 |  | 1 | TRUE | wye
80 | LV_4001-43_0_8_load_64 | 136 | 0.0021571 | 0.00054063 | 0 | 0 |  | 1 | TRUE | wye
81 | LV_4001-43_0_8_load_62 | 137 | 0.0023698 | 0.00059393 | 0 | 0 |  | 1 | TRUE | wye
82 | LV_4001-43_0_8_load_63 | 139 | 0.0021578 | 0.00054079 | 0 | 0 |  | 1 | TRUE | wye
83 | LV_4001-43_0_8_load_65 | 140 | 0.002159 | 0.0005411 | 0 | 0 |  | 1 | TRUE | wye
84 | LV_4001-43_0_8_load_67 | 141 | 0.002159 | 0.00054111 | 0 | 0 |  | 1 | TRUE | wye
85 | LV_4001-43_0_8_load_68 | 142 | 0.0021591 | 0.00054113 | 0 | 0 |  | 1 | TRUE | wye
86 | LV_4001-43_0_8_load_69 | 143 | 0.0021578 | 0.00054079 | 0 | 0 |  | 1 | TRUE | wye
87 | LV_4001-43_0_8_load_79 | 145 | 0.0019494 | 0.00048855 | 0 | 0 |  | 1 | TRUE | wye
88 | LV_4001-43_0_8_load_87 | 146 | 0.0023612 | 0.00059178 | 0 | 0 |  | 1 | TRUE | wye
89 | LV_4001-43_0_8_load_84 | 148 | 0.0020802 | 0.00052134 | 0 | 0 |  | 1 | TRUE | wye
90 | LV_4001-43_0_8_load_82 | 149 | 0.0027047 | 0.00067787 | 0 | 0 |  | 1 | TRUE | wye
91 | LV_4001-43_0_8_load_107 | 150 | 0.0035145 | 0.00088082 | 0 | 0 |  | 1 | TRUE | wye
92 | LV_4001-43_0_8_load_94 | 151 | 0.003602 | 0.00090275 | 0 | 0 |  | 1 | TRUE | wye
93 | LV_4001-43_0_8_load_95 | 152 | 0.0028483 | 0.00071386 | 0 | 0 |  | 1 | TRUE | wye
94 | LV_4001-43_0_8_load_111 | 153 | 0.0039723 | 0.00099556 | 0 | 0 |  | 1 | TRUE | wye
95 | LV_4001-43_0_8_load_97 | 154 | 0.0015504 | 0.00038857 | 0 | 0 |  | 1 | TRUE | wye
96 | LV_4001-43_0_8_load_110 | 155 | 0.0023287 | 0.00058363 | 0 | 0 |  | 1 | TRUE | wye
97 | LV_4001-43_0_8_load_129 | 156 | 0.001352 | 0.00033885 | 0 | 0 |  | 1 | TRUE | wye
98 | LV_4001-43_0_8_load_123 | 157 | 0.0028448 | 0.00071297 | 0 | 0 |  | 1 | TRUE | wye
99 | LV_4001-43_0_8_load_228 | 158 | 0.003066 | 0.00076841 | 0 | 0 |  | 1 | TRUE | wye
100 | LV_4001-43_0_8_load_102 | 160 | 0.0026688 | 0.00066886 | 0 | 0 |  | 1 | TRUE | wye
101 | LV_4001-43_0_8_load_99 | 161 | 0.0024244 | 0.00060762 | 0 | 0 |  | 1 | TRUE | wye
102 | LV_4001-43_0_8_load_103 | 162 | 0.002954 | 0.00074034 | 0 | 0 |  | 1 | TRUE | wye
103 | LV_4001-43_0_8_load_100 | 163 | 0.0027862 | 0.00069829 | 0 | 0 |  | 1 | TRUE | wye
104 | LV_4001-43_0_8_load_101 | 164 | 0.0022866 | 0.00057308 | 0 | 0 |  | 1 | TRUE | wye
105 | LV_4001-43_0_8_load_104 | 165 | 0.0023561 | 0.0005905 | 0 | 0 |  | 1 | TRUE | wye
106 | LV_4001-43_0_8_load_234 | 167 | 0.003123 | 0.0007827 | 0 | 0 |  | 1 | TRUE | wye
107 | LV_4001-43_0_8_load_224 | 169 | 0.0037658 | 0.0009438 | 0 | 0 |  | 1 | TRUE | wye
108 | LV_4001-43_0_8_load_124 | 170 | 0.0082683 | 0.0020722 | 0 | 0 |  | 1 | TRUE | wye
109 | LV_4001-43_0_8_load_231 | 171 | 0.0011381 | 0.00028525 | 0 | 0 |  | 1 | TRUE | wye
110 | LV_4001-43_0_8_load_152 | 172 | 0.0021093 | 0.00052863 | 0 | 0 |  | 1 | TRUE | wye
111 | LV_4001-43_0_8_load_136 | 173 | 0.0078501 | 0.0019674 | 0 | 0 |  | 1 | TRUE | wye
112 | LV_4001-43_0_8_load_149 | 175 | 0.003298 | 0.00082656 | 0 | 0 |  | 1 | TRUE | wye
113 | LV_4001-43_0_8_load_150 | 176 | 0.0030296 | 0.00075929 | 0 | 0 |  | 1 | TRUE | wye
114 | LV_4001-43_0_8_load_140 | 178 | 0.0025414 | 0.00063694 | 0 | 0 |  | 1 | TRUE | wye
115 | LV_4001-43_0_8_load_146 | 179 | 0.0016439 | 0.000412 | 0 | 0 |  | 1 | TRUE | wye
116 | LV_4001-43_0_8_load_165 | 180 | 0.0025892 | 0.00064893 | 0 | 0 |  | 1 | TRUE | wye
117 | LV_4001-43_0_8_load_161 | 182 | 0.0026046 | 0.00065277 | 0 | 0 |  | 1 | TRUE | wye
118 | LV_4001-43_0_8_load_142 | 183 | 0.0026005 | 0.00065176 | 0 | 0 |  | 1 | TRUE | wye
119 | LV_4001-43_0_8_load_143 | 184 | 0.0011016 | 0.00027609 | 0 | 0 |  | 1 | TRUE | wye
120 | LV_4001-43_0_8_load_144 | 185 | 0.0021978 | 0.00055083 | 0 | 0 |  | 1 | TRUE | wye
121 | LV_4001-43_0_8_load_147 | 186 | 0.0021118 | 0.00052927 | 0 | 0 |  | 1 | TRUE | wye
122 | LV_4001-43_0_8_load_160 | 188 | 0.0014536 | 0.0003643 | 0 | 0 |  | 1 | TRUE | wye
123 | LV_4001-43_0_8_load_157 | 189 | 0.0017726 | 0.00044426 | 0 | 0 |  | 1 | TRUE | wye
124 | LV_4001-43_0_8_load_162 | 190 | 0.0026088 | 0.00065382 | 0 | 0 |  | 1 | TRUE | wye
125 | LV_4001-43_0_8_load_158 | 191 | 0.0015741 | 0.00039452 | 0 | 0 |  | 1 | TRUE | wye
126 | LV_4001-43_0_8_load_163 | 192 | 0.011216 | 0.002811 | 0 | 0 |  | 1 | TRUE | wye
127 | LV_4001-43_0_8_load_235 | 193 | 0.0066472 | 0.001666 | 0 | 0 |  | 1 | TRUE | wye
128 | LV_4001-43_0_8_load_159 | 194 | 0.0031429 | 0.00078769 | 0 | 0 |  | 1 | TRUE | wye
129 | LV_4001-43_0_8_load_171 | 197 | 0.024375 | 0.0061089 | 0 | 0 |  | 1 | TRUE | wye
130 | LV_4001-43_0_8_load_180 | 199 | 0.0046919 | 0.0011759 | 0 | 0 |  | 1 | TRUE | wye
131 | LV_4001-43_0_8_load_173 | 201 | 0.001006 | 0.00025213 | 0 | 0 |  | 1 | TRUE | wye
132 | LV_4001-43_0_8_load_174 | 202 | 0.0043188 | 0.0010824 | 0 | 0 |  | 1 | TRUE | wye
133 | LV_4001-43_0_8_load_176 | 203 | 0.0011382 | 0.00028527 | 0 | 0 |  | 1 | TRUE | wye
134 | LV_4001-43_0_8_load_183 | 204 | 0.0016593 | 0.00041586 | 0 | 0 |  | 1 | TRUE | wye
135 | LV_4001-43_0_8_load_233 | 205 | 0.0019367 | 0.00048539 | 0 | 0 |  | 1 | TRUE | wye
136 | LV_4001-43_0_8_load_184 | 206 | 0.0021084 | 0.00052842 | 0 | 0 |  | 1 | TRUE | wye
137 | LV_4001-43_0_8_load_191 | 207 | 0.0050677 | 0.0012701 | 0 | 0 |  | 1 | TRUE | wye
138 | LV_4001-43_0_8_load_219 | 209 | 0.0018239 | 0.00045712 | 0 | 0 |  | 1 | TRUE | wye
139 | LV_4001-43_0_8_load_215 | 211 | 0.0013729 | 0.00034409 | 0 | 0 |  | 1 | TRUE | wye
140 | LV_4001-43_0_8_load_199 | 213 | 0.0018113 | 0.00045395 | 0 | 0 |  | 1 | TRUE | wye
141 | LV_4001-43_0_8_load_223 | 215 | 0.0013765 | 0.00034498 | 0 | 0 |  | 1 | TRUE | wye
142 | LV_4001-43_0_8_load_201 | 217 | 0.0040836 | 0.0010235 | 0 | 0 |  | 1 | TRUE | wye
143 | LV_4001-43_0_8_load_193 | 219 | 0.0022029 | 0.0005521 | 0 | 0 |  | 1 | TRUE | wye
144 | LV_4001-43_0_8_load_194 | 220 | 0.0031745 | 0.0007956 | 0 | 0 |  | 1 | TRUE | wye
145 | LV_4001-43_0_8_load_202 | 221 | 0.0016202 | 0.00040606 | 0 | 0 |  | 1 | TRUE | wye
146 | LV_4001-43_0_8_load_203 | 222 | 0.001584 | 0.00039698 | 0 | 0 |  | 1 | TRUE | wye
147 | LV_4001-43_0_8_load_204 | 223 | 0.0019578 | 0.00049068 | 0 | 0 |  | 1 | TRUE | wye
148 | LV_4001-43_0_8_load_205 | 224 | 0.0012092 | 0.00030306 | 0 | 0 |  | 1 | TRUE | wye
149 | LV_4001-43_0_8_load_207 | 225 | 0.0019772 | 0.00049554 | 0 | 0 |  | 1 | TRUE | wye
150 | LV_4001-43_0_8_load_209 | 226 | 0.0020599 | 0.00051625 | 0 | 0 |  | 1 | TRUE | wye
151 | LV_4001-43_0_8_load_211 | 227 | 0.0018686 | 0.0004683 | 0 | 0 |  | 1 | TRUE | wye
152 | LV_4001-43_0_8_load_213 | 228 | 0.004667 | 0.0011697 | 0 | 0 |  | 1 | TRUE | wye
153 | LV_4001-43_0_8_load_220 | 229 | 0.0034475 | 0.00086402 | 0 | 0 |  | 1 | TRUE | wye
154 | LV_4001-43_0_8_load_218 | 230 | 0.0033715 | 0.00084498 | 0 | 0 |  | 1 | TRUE | wye
155 | LV_4001-43_0_8_load_217 | 231 | 0.0032505 | 0.00081464 | 0 | 0 |  | 1 | TRUE | wye

## ext_grid
| name | bus | vm_pu | va_degree | slack_weight | in_service
0 |  | 42 | 1 | 0 | 1 | TRUE

## line
| name | std_type | from_bus | to_bus | length_km | r_ohm_per_km | x_ohm_per_km | c_nf_per_km | g_us_per_km | max_i_ka | df | parallel | type | in_service
0 | LV_4001-43_0_8_line_0 |  | 0 | 1 | 0.025827 | 0.125 | 0.08 | 261 | 0 | 0.364 | 1 | 1 | cs | TRUE
1 | LV_4001-43_0_8_line_1 |  | 1 | 2 | 0.01468 | 0.125 | 0.08 | 261 | 0 | 0.364 | 1 | 1 | cs | TRUE
2 | LV_4001-43_0_8_line_2 |  | 2 | 6 | 0.035794 | 0.125 | 0.08 | 261 | 0 | 0.364 | 1 | 1 | cs | TRUE
3 | LV_4001-43_0_8_line_3 |  | 2 | 7 | 0.018921 | 0.125 | 0.08 | 261 | 0 | 0.364 | 1 | 1 | cs | TRUE
4 | LV_4001-43_0_8_line_4 |  | 3 | 4 | 0.036295 | 0.125 | 0.08 | 261 | 0 | 0.364 | 1 | 1 | cs | TRUE
5 | LV_4001-43_0_8_line_5 |  | 3 | 5 | 0.018464 | 0.125 | 0.08 | 261 | 0 | 0.364 | 1 | 1 | cs | TRUE
6 | LV_4001-43_0_8_line_6 |  | 4 | 31 | 0.028139 | 0.125 | 0.08 | 261 | 0 | 0.364 | 1 | 1 | cs | TRUE
7 | LV_4001-43_0_8_line_7 |  | 5 | 45 | 0.023602 | 0.125 | 0.08 | 261 | 0 | 0.364 | 1 | 1 | cs | TRUE
8 | LV_4001-43_0_8_line_8 |  | 5 | 46 | 0.024171 | 0.125 | 0.08 | 261 | 0 | 0.364 | 1 | 1 | cs | TRUE
9 | LV_4001-43_0_8_line_9 |  | 7 | 47 | 0.037632 | 0.125 | 0.08 | 261 | 0 | 0.364 | 1 | 1 | cs | TRUE
10 | LV_4001-43_0_8_line_10 |  | 8 | 9 | 0.017924 | 0.125 | 0.08 | 261 | 0 | 0.364 | 1 | 1 | cs | TRUE
11 | LV_4001-43_0_8_line_11 |  | 9 | 48 | 0.00483 | 0.125 | 0.08 | 261 | 0 | 0.364 | 1 | 1 | cs | TRUE
12 | LV_4001-43_0_8_line_12 |  | 9 | 49 | 0.001772 | 0.125 | 0.08 | 261 | 0 | 0.364 | 1 | 1 | cs | TRUE
13 | LV_4001-43_0_8_line_13 |  | 10 | 11 | 0.044947 | 0.125 | 0.08 | 261 | 0 | 0.364 | 1 | 1 | cs | TRUE
14 | LV_4001-43_0_8_line_14 |  | 10 | 12 | 0.016881 | 0.125 | 0.08 | 261 | 0 | 0.364 | 1 | 1 | cs | TRUE
15 | LV_4001-43_0_8_line_15 |  | 11 | 57 | 0.025205 | 0.125 | 0.08 | 261 | 0 | 0.364 | 1 | 1 | cs | TRUE
16 | LV_4001-43_0_8_line_16 |  | 11 | 58 | 0.019383 | 0.125 | 0.08 | 261 | 0 | 0.364 | 1 | 1 | cs | TRUE
17 | LV_4001-43_0_8_line_17 |  | 12 | 18 | 0.043131 | 0.125 | 0.08 | 261 | 0 | 0.364 | 1 | 1 | cs | TRUE
18 | LV_4001-43_0_8_line_18 |  | 13 | 14 | 0.050764 | 0.125 | 0.08 | 261 | 0 | 0.364 | 1 | 1 | cs | TRUE
19 | LV_4001-43_0_8_line_19 |  | 13 | 15 | 0.060385 | 0.125 | 0.08 | 261 | 0 | 0.364 | 1 | 1 | cs | TRUE
20 | LV_4001-43_0_8_line_20 |  | 14 | 24 | 0.004697 | 0.125 | 0.08 | 261 | 0 | 0.364 | 1 | 1 | cs | TRUE
21 | LV_4001-43_0_8_line_21 |  | 15 | 16 | 0.017988 | 0.125 | 0.08 | 261 | 0 | 0.364 | 1 | 1 | cs | TRUE
22 | LV_4001-43_0_8_line_22 |  | 16 | 17 | 0.020657 | 0.125 | 0.08 | 261 | 0 | 0.364 | 1 | 1 | cs | TRUE
23 | LV_4001-43_0_8_line_23 |  | 17 | 25 | 0.024251 | 0.125 | 0.08 | 261 | 0 | 0.364 | 1 | 1 | cs | TRUE
24 | LV_4001-43_0_8_line_24 |  | 17 | 26 | 0.020539 | 0.125 | 0.08 | 261 | 0 | 0.364 | 1 | 1 | cs | TRUE
25 | LV_4001-43_0_8_line_25 |  | 17 | 27 | 0.021512 | 0.125 | 0.08 | 261 | 0 | 0.364 | 1 | 1 | cs | TRUE
26 | LV_4001-43_0_8_line_26 |  | 18 | 19 | 0.063794 | 0.125 | 0.08 | 261 | 0 | 0.364 | 1 | 1 | cs | TRUE
27 | LV_4001-43_0_8_line_27 |  | 19 | 31 | 0.030568 | 0.125 | 0.08 | 261 | 0 | 0.364 | 1 | 1 | cs | TRUE
28 | LV_4001-43_0_8_line_28 |  | 20 | 21 | 0.045221 | 0.125 | 0.08 | 261 | 0 | 0.364 | 1 | 4 | cs | TRUE
29 | LV_4001-43_0_8_line_29 |  | 20 | 22 | 0.014529 | 0.125 | 0.08 | 261 | 0 | 0.364 | 1 | 4 | cs | TRUE
30 | LV_4001-43_0_8_line_30 |  | 20 | 23 | 0.01065 | 0.125 | 0.08 | 261 | 0 | 0.364 | 1 | 1 | cs | TRUE
31 | LV_4001-43_0_8_line_31 |  | 21 | 34 | 0.045459 | 0.125 | 0.08 | 261 | 0 | 0.364 | 1 | 1 | cs | TRUE
32 | LV_4001-43_0_8_line_32 |  | 21 | 35 | 0.018362 | 0.125 | 0.08 | 261 | 0 | 0.364 | 1 | 4 | cs | TRUE
33 | LV_4001-43_0_8_line_33 |  | 22 | 32 | 0.007501 | 0.125 | 0.08 | 261 | 0 | 0.364 | 1 | 4 | cs | TRUE
34 | LV_4001-43_0_8_line_34 |  | 22 | 33 | 0.015958 | 0.125 | 0.08 | 261 | 0 | 0.364 | 1 | 1 | cs | TRUE
35 | LV_4001-43_0_8_line_35 |  | 25 | 70 | 0.016811 | 0.125 | 0.08 | 261 | 0 | 0.364 | 1 | 1 | cs | TRUE
36 | LV_4001-43_0_8_line_36 |  | 26 | 58 | 0.018579 | 0.125 | 0.08 | 261 | 0 | 0.364 | 1 | 1 | cs | TRUE
37 | LV_4001-43_0_8_line_37 |  | 27 | 40 | 0.040708 | 0.125 | 0.08 | 261 | 0 | 0.364 | 1 | 1 | cs | TRUE
38 | LV_4001-43_0_8_line_38 |  | 28 | 29 | 0.004231 | 0.125 | 0.08 | 261 | 0 | 0.364 | 1 | 1 | cs | TRUE
39 | LV_4001-43_0_8_line_39 |  | 28 | 30 | 0.039582 | 0.125 | 0.08 | 261 | 0 | 0.364 | 1 | 1 | cs | TRUE
40 | LV_4001-43_0_8_line_40 |  | 29 | 69 | 0.014436 | 0.125 | 0.08 | 261 | 0 | 0.364 | 1 | 1 | cs | TRUE
41 | LV_4001-43_0_8_line_41 |  | 30 | 35 | 0.041138 | 0.125 | 0.08 | 261 | 0 | 0.364 | 1 | 1 | cs | TRUE
42 | LV_4001-43_0_8_line_42 |  | 32 | 75 | 0.033109 | 0.125 | 0.08 | 261 | 0 | 0.364 | 1 | 1 | cs | TRUE
43 | LV_4001-43_0_8_line_43 |  | 32 | 76 | 0.008401 | 0.125 | 0.08 | 261 | 0 | 0.364 | 1 | 4 | cs | TRUE
44 | LV_4001-43_0_8_line_44 |  | 33 | 72 | 0.034065 | 0.125 | 0.08 | 261 | 0 | 0.364 | 1 | 1 | cs | TRUE
45 | LV_4001-43_0_8_line_45 |  | 35 | 39 | 0.045507 | 0.125 | 0.08 | 261 | 0 | 0.364 | 1 | 4 | cs | TRUE
46 | LV_4001-43_0_8_line_46 |  | 36 | 37 | 0.023906 | 0.125 | 0.08 | 261 | 0 | 0.364 | 1 | 1 | cs | TRUE
47 | LV_4001-43_0_8_line_47 |  | 36 | 38 | 0.047546 | 0.125 | 0.08 | 261 | 0 | 0.364 | 1 | 1 | cs | TRUE
48 | LV_4001-43_0_8_line_48 |  | 37 | 78 | 0.018 | 0.125 | 0.08 | 261 | 0 | 0.364 | 1 | 1 | cs | TRUE
49 | LV_4001-43_0_8_line_49 |  | 38 | 79 | 0.013428 | 0.125 | 0.08 | 261 | 0 | 0.364 | 1 | 1 | cs | TRUE
50 | LV_4001-43_0_8_line_50 |  | 39 | 77 | 0.056751 | 0.125 | 0.08 | 261 | 0 | 0.364 | 1 | 1 | cs | TRUE
51 | LV_4001-43_0_8_line_51 |  | 39 | 65 | 0.01699 | 0.125 | 0.08 | 261 | 0 | 0.364 | 1 | 4 | cs | TRUE
52 | LV_4001-43_0_8_line_52 |  | 40 | 41 | 0.017374 | 0.125 | 0.08 | 261 | 0 | 0.364 | 1 | 1 | cs | TRUE
53 | LV_4001-43_0_8_line_53 |  | 42 | 43 | 0.042685 | 0.125 | 0.08 | 261 | 0 | 0.364 | 1 | 4 | cs | TRUE
54 | LV_4001-43_0_8_line_54 |  | 42 | 44 | 0.024049 | 0.125 | 0.08 | 261 | 0 | 0.364 | 1 | 4 | cs | TRUE
55 | LV_4001-43_0_8_line_55 |  | 43 | 82 | 0.026602 | 0.125 | 0.08 | 261 | 0 | 0.364 | 1 | 4 | cs | TRUE
56 | LV_4001-43_0_8_line_56 |  | 44 | 83 | 0.0070568 | 0.125 | 0.08 | 261 | 0 | 0.364 | 1 | 4 | cs | TRUE
57 | LV_4001-43_0_8_line_57 |  | 46 | 84 | 0.040894 | 0.125 | 0.08 | 261 | 0 | 0.364 | 1 | 1 | cs | TRUE
58 | LV_4001-43_0_8_line_58 |  | 47 | 48 | 0.01624 | 0.125 | 0.08 | 261 | 0 | 0.364 | 1 | 1 | cs | TRUE
59 | LV_4001-43_0_8_line_59 |  | 48 | 85 | 0.013642 | 0.125 | 0.08 | 261 | 0 | 0.364 | 1 | 1 | cs | TRUE
60 | LV_4001-43_0_8_line_60 |  | 49 | 86 | 0.012454 | 0.125 | 0.08 | 261 | 0 | 0.364 | 1 | 1 | cs | TRUE
61 | LV_4001-43_0_8_line_61 |  | 50 | 51 | 0.030998 | 0.125 | 0.08 | 261 | 0 | 0.364 | 1 | 1 | cs | TRUE
62 | LV_4001-43_0_8_line_62 |  | 50 | 52 | 0.016488 | 0.125 | 0.08 | 261 | 0 | 0.364 | 1 | 1 | cs | TRUE
63 | LV_4001-43_0_8_line_63 |  | 50 | 53 | 0.014176 | 0.125 | 0.08 | 261 | 0 | 0.364 | 1 | 1 | cs | TRUE
64 | LV_4001-43_0_8_line_64 |  | 51 | 121 | 0.014338 | 0.125 | 0.08 | 261 | 0 | 0.364 | 1 | 1 | cs | TRUE
65 | LV_4001-43_0_8_line_65 |  | 52 | 122 | 0.014995 | 0.125 | 0.08 | 261 | 0 | 0.364 | 1 | 1 | cs | TRUE
66 | LV_4001-43_0_8_line_66 |  | 53 | 123 | 0.027388 | 0.125 | 0.08 | 261 | 0 | 0.364 | 1 | 1 | cs | TRUE
67 | LV_4001-43_0_8_line_67 |  | 54 | 55 | 0.037307 | 0.125 | 0.08 | 261 | 0 | 0.364 | 1 | 1 | cs | TRUE
68 | LV_4001-43_0_8_line_68 |  | 54 | 56 | 0.050509 | 0.125 | 0.08 | 261 | 0 | 0.364 | 1 | 1 | cs | TRUE
69 | LV_4001-43_0_8_line_69 |  | 55 | 124 | 0.025838 | 0.125 | 0.08 | 261 | 0 | 0.364 | 1 | 1 | cs | TRUE
70 | LV_4001-43_0_8_line_70 |  | 56 | 135 | 0.027069 | 0.125 | 0.08 | 261 | 0 | 0.364 | 1 | 1 | cs | TRUE
71 | LV_4001-43_0_8_line_71 |  | 59 | 60 | 0.014363 | 0.125 | 0.08 | 261 | 0 | 0.364 | 1 | 1 | cs | TRUE
72 | LV_4001-43_0_8_line_72 |  | 59 | 61 | 0.039868 | 0.125 | 0.08 | 261 | 0 | 0.364 | 1 | 1 | cs | TRUE
73 | LV_4001-43_0_8_line_73 |  | 60 | 169 | 0.023801 | 0.125 | 0.08 | 261 | 0 | 0.364 | 1 | 1 | cs | TRUE
74 | LV_4001-43_0_8_line_74 |  | 61 | 73 | 0.025863 | 0.125 | 0.08 | 261 | 0 | 0.364 | 1 | 1 | cs | TRUE
75 | LV_4001-43_0_8_line_75 |  | 61 | 74 | 0.043294 | 0.125 | 0.08 | 261 | 0 | 0.364 | 1 | 1 | cs | TRUE
76 | LV_4001-43_0_8_line_76 |  | 62 | 63 | 0.021514 | 0.125 | 0.08 | 261 | 0 | 0.364 | 1 | 1 | cs | TRUE
77 | LV_4001-43_0_8_line_77 |  | 63 | 207 | 0.017075 | 0.125 | 0.08 | 261 | 0 | 0.364 | 1 | 1 | cs | TRUE
78 | LV_4001-43_0_8_line_78 |  | 63 | 206 | 0.031566 | 0.125 | 0.08 | 261 | 0 | 0.364 | 1 | 1 | cs | TRUE
79 | LV_4001-43_0_8_line_79 |  | 64 | 65 | 0.006363 | 0.125 | 0.08 | 261 | 0 | 0.364 | 1 | 4 | cs | TRUE
80 | LV_4001-43_0_8_line_80 |  | 64 | 66 | 0.019184 | 0.125 | 0.08 | 261 | 0 | 0.364 | 1 | 4 | cs | TRUE
81 | LV_4001-43_0_8_line_81 |  | 64 | 67 | 0.035995 | 0.125 | 0.08 | 261 | 0 | 0.364 | 1 | 1 | cs | TRUE
82 | LV_4001-43_0_8_line_82 |  | 66 | 170 | 0.033642 | 0.125 | 0.08 | 261 | 0 | 0.364 | 1 | 4 | cs | TRUE
83 | LV_4001-43_0_8_line_83 |  | 67 | 68 | 0.01393 | 0.125 | 0.08 | 261 | 0 | 0.364 | 1 | 1 | cs | TRUE
84 | LV_4001-43_0_8_line_84 |  | 70 | 108 | 0.022978 | 0.125 | 0.08 | 261 | 0 | 0.364 | 1 | 1 | cs | TRUE
85 | LV_4001-43_0_8_line_85 |  | 71 | 72 | 0.025529 | 0.125 | 0.08 | 261 | 0 | 0.364 | 1 | 1 | cs | TRUE
86 | LV_4001-43_0_8_line_86 |  | 73 | 228 | 0.01374 | 0.125 | 0.08 | 261 | 0 | 0.364 | 1 | 1 | cs | TRUE
87 | LV_4001-43_0_8_line_87 |  | 74 | 225 | 0.0076001 | 0.125 | 0.08 | 261 | 0 | 0.364 | 1 | 1 | cs | TRUE
88 | LV_4001-43_0_8_line_88 |  | 76 | 221 | 0.023368 | 0.125 | 0.08 | 261 | 0 | 0.364 | 1 | 4 | cs | TRUE
89 | LV_4001-43_0_8_line_89 |  | 76 | 214 | 0.041496 | 0.125 | 0.08 | 261 | 0 | 0.364 | 1 | 1 | cs | TRUE
90 | LV_4001-43_0_8_line_90 |  | 77 | 167 | 0.028868 | 0.125 | 0.08 | 261 | 0 | 0.364 | 1 | 1 | cs | TRUE
91 | LV_4001-43_0_8_line_91 |  | 77 | 168 | 0.026883 | 0.125 | 0.08 | 261 | 0 | 0.364 | 1 | 1 | cs | TRUE
92 | LV_4001-43_0_8_line_92 |  | 78 | 132 | 0.03543 | 0.125 | 0.08 | 261 | 0 | 0.364 | 1 | 1 | cs | TRUE
93 | LV_4001-43_0_8_line_93 |  | 79 | 203 | 0.013879 | 0.125 | 0.08 | 261 | 0 | 0.364 | 1 | 1 | cs | TRUE
94 | LV_4001-43_0_8_line_94 |  | 79 | 201 | 0.014629 | 0.125 | 0.08 | 261 | 0 | 0.364 | 1 | 1 | cs | TRUE
95 | LV_4001-43_0_8_line_95 |  | 80 | 81 | 0.024693 | 0.125 | 0.08 | 261 | 0 | 0.364 | 1 | 1 | cs | TRUE
96 | LV_4001-43_0_8_line_96 |  | 81 | 195 | 0.0203 | 0.125 | 0.08 | 261 | 0 | 0.364 | 1 | 1 | cs | TRUE
97 | LV_4001-43_0_8_line_97 |  | 82 | 128 | 0.023858 | 0.125 | 0.08 | 261 | 0 | 0.364 | 1 | 4 | cs | TRUE
98 | LV_4001-43_0_8_line_98 |  | 83 | 175 | 0.016257 | 0.125 | 0.08 | 261 | 0 | 0.364 | 1 | 4 | cs | TRUE
99 | LV_4001-43_0_8_line_99 |  | 83 | 176 | 0.01891 | 0.125 | 0.08 | 261 | 0 | 0.364 | 1 | 1 | cs | TRUE
100 | LV_4001-43_0_8_line_100 |  | 84 | 87 | 0.0086346 | 0.125 | 0.08 | 261 | 0 | 0.364 | 1 | 1 | cs | TRUE
101 | LV_4001-43_0_8_line_101 |  | 85 | 88 | 0.026573 | 0.125 | 0.08 | 261 | 0 | 0.364 | 1 | 1 | cs | TRUE
102 | LV_4001-43_0_8_line_102 |  | 86 | 93 | 0.035292 | 0.125 | 0.08 | 261 | 0 | 0.364 | 1 | 1 | cs | TRUE
103 | LV_4001-43_0_8_line_103 |  | 88 | 94 | 0.0013245 | 0.125 | 0.08 | 261 | 0 | 0.364 | 1 | 1 | cs | TRUE
104 | LV_4001-43_0_8_line_104 |  | 89 | 90 | 0.032332 | 0.125 | 0.08 | 261 | 0 | 0.364 | 1 | 1 | cs | TRUE
105 | LV_4001-43_0_8_line_105 |  | 90 | 95 | 0.013072 | 0.125 | 0.08 | 261 | 0 | 0.364 | 1 | 1 | cs | TRUE
106 | LV_4001-43_0_8_line_106 |  | 90 | 96 | 0.001829 | 0.125 | 0.08 | 261 | 0 | 0.364 | 1 | 1 | cs | TRUE
107 | LV_4001-43_0_8_line_107 |  | 91 | 92 | 0.025886 | 0.125 | 0.08 | 261 | 0 | 0.364 | 1 | 1 | cs | TRUE
108 | LV_4001-43_0_8_line_108 |  | 92 | 96 | 0.02421 | 0.125 | 0.08 | 261 | 0 | 0.364 | 1 | 1 | cs | TRUE
109 | LV_4001-43_0_8_line_109 |  | 93 | 97 | 0.0046387 | 0.125 | 0.08 | 261 | 0 | 0.364 | 1 | 1 | cs | TRUE
110 | LV_4001-43_0_8_line_110 |  | 94 | 138 | 0.015074 | 0.125 | 0.08 | 261 | 0 | 0.364 | 1 | 1 | cs | TRUE
111 | LV_4001-43_0_8_line_111 |  | 95 | 113 | 0.031005 | 0.125 | 0.08 | 261 | 0 | 0.364 | 1 | 1 | cs | TRUE
112 | LV_4001-43_0_8_line_112 |  | 96 | 98 | 0.014733 | 0.125 | 0.08 | 261 | 0 | 0.364 | 1 | 4 | cs | TRUE
113 | LV_4001-43_0_8_line_113 |  | 96 | 99 | 0.037302 | 0.125 | 0.08 | 261 | 0 | 0.364 | 1 | 4 | cs | TRUE
114 | LV_4001-43_0_8_line_114 |  | 98 | 109 | 0.032243 | 0.125 | 0.08 | 261 | 0 | 0.364 | 1 | 4 | cs | TRUE
115 | LV_4001-43_0_8_line_115 |  | 99 | 103 | 0.018 | 0.125 | 0.08 | 261 | 0 | 0.364 | 1 | 4 | cs | TRUE
116 | LV_4001-43_0_8_line_116 |  | 100 | 101 | 0.00502 | 0.125 | 0.08 | 261 | 0 | 0.364 | 1 | 1 | cs | TRUE
117 | LV_4001-43_0_8_line_117 |  | 100 | 102 | 0.035129 | 0.125 | 0.08 | 261 | 0 | 0.364 | 1 | 1 | cs | TRUE
118 | LV_4001-43_0_8_line_118 |  | 102 | 103 | 0.0026524 | 0.125 | 0.08 | 261 | 0 | 0.364 | 1 | 4 | cs | TRUE
119 | LV_4001-43_0_8_line_119 |  | 102 | 104 | 0.017098 | 0.125 | 0.08 | 261 | 0 | 0.364 | 1 | 4 | cs | TRUE
120 | LV_4001-43_0_8_line_120 |  | 104 | 105 | 0.018251 | 0.125 | 0.08 | 261 | 0 | 0.364 | 1 | 2 | cs | TRUE
121 | LV_4001-43_0_8_line_121 |  | 105 | 106 | 0.0013429 | 0.125 | 0.08 | 261 | 0 | 0.364 | 1 | 1 | cs | TRUE
122 | LV_4001-43_0_8_line_122 |  | 106 | 107 | 0.018842 | 0.125 | 0.08 | 261 | 0 | 0.364 | 1 | 1 | cs | TRUE
123 | LV_4001-43_0_8_line_123 |  | 106 | 108 | 0.015009 | 0.125 | 0.08 | 261 | 0 | 0.364 | 1 | 1 | cs | TRUE
124 | LV_4001-43_0_8_line_124 |  | 107 | 192 | 0.008201 | 0.125 | 0.08 | 261 | 0 | 0.364 | 1 | 1 | cs | TRUE
125 | LV_4001-43_0_8_line_125 |  | 107 | 177 | 0.034092 | 0.125 | 0.08 | 261 | 0 | 0.364 | 1 | 1 | cs | TRUE
126 | LV_4001-43_0_8_line_126 |  | 109 | 114 | 0.033915 | 0.125 | 0.08 | 261 | 0 | 0.364 | 1 | 4 | cs | TRUE
127 | LV_4001-43_0_8_line_127 |  | 110 | 111 | 0.036523 | 0.125 | 0.08 | 261 | 0 | 0.364 | 1 | 1 | cs | TRUE
128 | LV_4001-43_0_8_line_128 |  | 110 | 112 | 0.016654 | 0.125 | 0.08 | 261 | 0 | 0.364 | 1 | 1 | cs | TRUE
129 | LV_4001-43_0_8_line_129 |  | 111 | 115 | 0.016331 | 0.125 | 0.08 | 261 | 0 | 0.364 | 1 | 1 | cs | TRUE
130 | LV_4001-43_0_8_line_130 |  | 112 | 116 | 0.0010983 | 0.125 | 0.08 | 261 | 0 | 0.364 | 1 | 1 | cs | TRUE
131 | LV_4001-43_0_8_line_131 |  | 113 | 117 | 0.012162 | 0.125 | 0.08 | 261 | 0 | 0.364 | 1 | 1 | cs | TRUE
132 | LV_4001-43_0_8_line_132 |  | 113 | 118 | 0.0015975 | 0.125 | 0.08 | 261 | 0 | 0.364 | 1 | 1 | cs | TRUE
133 | LV_4001-43_0_8_line_133 |  | 114 | 119 | 0.026075 | 0.125 | 0.08 | 261 | 0 | 0.364 | 1 | 4 | cs | TRUE
134 | LV_4001-43_0_8_line_134 |  | 114 | 120 | 0.025233 | 0.125 | 0.08 | 261 | 0 | 0.364 | 1 | 1 | cs | TRUE
135 | LV_4001-43_0_8_line_135 |  | 115 | 146 | 0.032606 | 0.125 | 0.08 | 261 | 0 | 0.364 | 1 | 1 | cs | TRUE
136 | LV_4001-43_0_8_line_136 |  | 115 | 147 | 0.001924 | 0.125 | 0.08 | 261 | 0 | 0.364 | 1 | 1 | cs | TRUE
137 | LV_4001-43_0_8_line_137 |  | 116 | 148 | 0.015624 | 0.125 | 0.08 | 261 | 0 | 0.364 | 1 | 1 | cs | TRUE
138 | LV_4001-43_0_8_line_138 |  | 117 | 145 | 0.0031753 | 0.125 | 0.08 | 261 | 0 | 0.364 | 1 | 1 | cs | TRUE
139 | LV_4001-43_0_8_line_139 |  | 118 | 144 | 0.014983 | 0.125 | 0.08 | 261 | 0 | 0.364 | 1 | 1 | cs | TRUE
140 | LV_4001-43_0_8_line_140 |  | 119 | 180 | 0.0015453 | 0.125 | 0.08 | 261 | 0 | 0.364 | 1 | 4 | cs | TRUE
141 | LV_4001-43_0_8_line_141 |  | 120 | 147 | 0.0052608 | 0.125 | 0.08 | 261 | 0 | 0.364 | 1 | 1 | cs | TRUE
142 | LV_4001-43_0_8_line_142 |  | 122 | 150 | 0.017192 | 0.125 | 0.08 | 261 | 0 | 0.364 | 1 | 1 | cs | TRUE
143 | LV_4001-43_0_8_line_143 |  | 123 | 144 | 0.015885 | 0.125 | 0.08 | 261 | 0 | 0.364 | 1 | 1 | cs | TRUE
144 | LV_4001-43_0_8_line_144 |  | 124 | 155 | 0.01152 | 0.125 | 0.08 | 261 | 0 | 0.364 | 1 | 1 | cs | TRUE
145 | LV_4001-43_0_8_line_145 |  | 125 | 126 | 0.0099197 | 0.125 | 0.08 | 261 | 0 | 0.364 | 1 | 1 | cs | TRUE
146 | LV_4001-43_0_8_line_146 |  | 125 | 127 | 0.002257 | 0.125 | 0.08 | 261 | 0 | 0.364 | 1 | 1 | cs | TRUE
147 | LV_4001-43_0_8_line_147 |  | 126 | 152 | 0.019811 | 0.125 | 0.08 | 261 | 0 | 0.364 | 1 | 1 | cs | TRUE
148 | LV_4001-43_0_8_line_148 |  | 127 | 134 | 0.029648 | 0.125 | 0.08 | 261 | 0 | 0.364 | 1 | 1 | cs | TRUE
149 | LV_4001-43_0_8_line_149 |  | 128 | 129 | 0.022737 | 0.125 | 0.08 | 261 | 0 | 0.364 | 1 | 1 | cs | TRUE
150 | LV_4001-43_0_8_line_150 |  | 128 | 130 | 0.030761 | 0.125 | 0.08 | 261 | 0 | 0.364 | 1 | 4 | cs | TRUE
151 | LV_4001-43_0_8_line_151 |  | 129 | 156 | 0.02535 | 0.125 | 0.08 | 261 | 0 | 0.364 | 1 | 1 | cs | TRUE
152 | LV_4001-43_0_8_line_152 |  | 130 | 157 | 0.0084608 | 0.125 | 0.08 | 261 | 0 | 0.364 | 1 | 4 | cs | TRUE
153 | LV_4001-43_0_8_line_153 |  | 131 | 132 | 0.034145 | 0.125 | 0.08 | 261 | 0 | 0.364 | 1 | 1 | cs | TRUE
154 | LV_4001-43_0_8_line_154 |  | 131 | 133 | 0.049605 | 0.125 | 0.08 | 261 | 0 | 0.364 | 1 | 1 | cs | TRUE
155 | LV_4001-43_0_8_line_155 |  | 132 | 158 | 0.034312 | 0.125 | 0.08 | 261 | 0 | 0.364 | 1 | 1 | cs | TRUE
156 | LV_4001-43_0_8_line_156 |  | 134 | 153 | 0.0064523 | 0.125 | 0.08 | 261 | 0 | 0.364 | 1 | 1 | cs | TRUE
157 | LV_4001-43_0_8_line_157 |  | 135 | 166 | 0.0097577 | 0.125 | 0.08 | 261 | 0 | 0.364 | 1 | 1 | cs | TRUE
158 | LV_4001-43_0_8_line_158 |  | 136 | 137 | 0.00017245 | 0.125 | 0.08 | 261 | 0 | 0.364 | 1 | 1 | cs | TRUE
159 | LV_4001-43_0_8_line_159 |  | 137 | 138 | 0.013787 | 0.125 | 0.08 | 261 | 0 | 0.364 | 1 | 1 | cs | TRUE
160 | LV_4001-43_0_8_line_160 |  | 138 | 139 | 0.026478 | 0.125 | 0.08 | 261 | 0 | 0.364 | 1 | 1 | cs | TRUE
161 | LV_4001-43_0_8_line_161 |  | 139 | 140 | 0.0022849 | 0.125 | 0.08 | 261 | 0 | 0.364 | 1 | 1 | cs | TRUE
162 | LV_4001-43_0_8_line_162 |  | 140 | 141 | 0.015536 | 0.125 | 0.08 | 261 | 0 | 0.364 | 1 | 1 | cs | TRUE
163 | LV_4001-43_0_8_line_163 |  | 141 | 142 | 0.0015839 | 0.125 | 0.08 | 261 | 0 | 0.364 | 1 | 1 | cs | TRUE
164 | LV_4001-43_0_8_line_164 |  | 142 | 143 | 0.016584 | 0.125 | 0.08 | 261 | 0 | 0.364 | 1 | 1 | cs | TRUE
165 | LV_4001-43_0_8_line_165 |  | 143 | 144 | 0.016004 | 0.125 | 0.08 | 261 | 0 | 0.364 | 1 | 1 | cs | TRUE
166 | LV_4001-43_0_8_line_166 |  | 145 | 149 | 0.0096669 | 0.125 | 0.08 | 261 | 0 | 0.364 | 1 | 1 | cs | TRUE
167 | LV_4001-43_0_8_line_167 |  | 146 | 151 | 0.0001161 | 0.125 | 0.08 | 261 | 0 | 0.364 | 1 | 1 | cs | TRUE
168 | LV_4001-43_0_8_line_168 |  | 147 | 152 | 0.017925 | 0.125 | 0.08 | 261 | 0 | 0.364 | 1 | 1 | cs | TRUE
169 | LV_4001-43_0_8_line_169 |  | 151 | 154 | 0.023575 | 0.125 | 0.08 | 261 | 0 | 0.364 | 1 | 1 | cs | TRUE
170 | LV_4001-43_0_8_line_170 |  | 154 | 159 | 0.0063501 | 0.125 | 0.08 | 261 | 0 | 0.364 | 1 | 1 | cs | TRUE
171 | LV_4001-43_0_8_line_171 |  | 156 | 171 | 0.011217 | 0.125 | 0.08 | 261 | 0 | 0.364 | 1 | 1 | cs | TRUE
172 | LV_4001-43_0_8_line_172 |  | 157 | 170 | 0.026532 | 0.125 | 0.08 | 261 | 0 | 0.364 | 1 | 4 | cs | TRUE
173 | LV_4001-43_0_8_line_173 |  | 159 | 160 | 0.012502 | 0.125 | 0.08 | 261 | 0 | 0.364 | 1 | 1 | cs | TRUE
174 | LV_4001-43_0_8_line_174 |  | 159 | 161 | 0.015292 | 0.125 | 0.08 | 261 | 0 | 0.364 | 1 | 1 | cs | TRUE
175 | LV_4001-43_0_8_line_175 |  | 160 | 162 | 0.013817 | 0.125 | 0.08 | 261 | 0 | 0.364 | 1 | 1 | cs | TRUE
176 | LV_4001-43_0_8_line_176 |  | 161 | 163 | 0.0014348 | 0.125 | 0.08 | 261 | 0 | 0.364 | 1 | 1 | cs | TRUE
177 | LV_4001-43_0_8_line_177 |  | 162 | 165 | 0.0047697 | 0.125 | 0.08 | 261 | 0 | 0.364 | 1 | 1 | cs | TRUE
178 | LV_4001-43_0_8_line_178 |  | 163 | 164 | 0.012772 | 0.125 | 0.08 | 261 | 0 | 0.364 | 1 | 1 | cs | TRUE
179 | LV_4001-43_0_8_line_179 |  | 165 | 166 | 0.030152 | 0.125 | 0.08 | 261 | 0 | 0.364 | 1 | 1 | cs | TRUE
180 | LV_4001-43_0_8_line_180 |  | 168 | 204 | 0.018945 | 0.125 | 0.08 | 261 | 0 | 0.364 | 1 | 1 | cs | TRUE
181 | LV_4001-43_0_8_line_181 |  | 168 | 200 | 0.004335 | 0.125 | 0.08 | 261 | 0 | 0.364 | 1 | 1 | cs | TRUE
182 | LV_4001-43_0_8_line_182 |  | 171 | 172 | 0.012414 | 0.125 | 0.08 | 261 | 0 | 0.364 | 1 | 1 | cs | TRUE
183 | LV_4001-43_0_8_line_183 |  | 172 | 186 | 0.016662 | 0.125 | 0.08 | 261 | 0 | 0.364 | 1 | 1 | cs | TRUE
184 | LV_4001-43_0_8_line_184 |  | 173 | 174 | 0.020052 | 0.125 | 0.08 | 261 | 0 | 0.364 | 1 | 1 | cs | TRUE
185 | LV_4001-43_0_8_line_185 |  | 174 | 177 | 0.006727 | 0.125 | 0.08 | 261 | 0 | 0.364 | 1 | 1 | cs | TRUE
186 | LV_4001-43_0_8_line_186 |  | 175 | 187 | 0.0043554 | 0.125 | 0.08 | 261 | 0 | 0.364 | 1 | 4 | cs | TRUE
187 | LV_4001-43_0_8_line_187 |  | 177 | 193 | 0.005553 | 0.125 | 0.08 | 261 | 0 | 0.364 | 1 | 1 | cs | TRUE
188 | LV_4001-43_0_8_line_188 |  | 178 | 179 | 0.019649 | 0.125 | 0.08 | 261 | 0 | 0.364 | 1 | 1 | cs | TRUE
189 | LV_4001-43_0_8_line_189 |  | 179 | 181 | 0.0039159 | 0.125 | 0.08 | 261 | 0 | 0.364 | 1 | 1 | cs | TRUE
190 | LV_4001-43_0_8_line_190 |  | 180 | 182 | 0.031612 | 0.125 | 0.08 | 261 | 0 | 0.364 | 1 | 4 | cs | TRUE
191 | LV_4001-43_0_8_line_191 |  | 181 | 186 | 0.012211 | 0.125 | 0.08 | 261 | 0 | 0.364 | 1 | 1 | cs | TRUE
192 | LV_4001-43_0_8_line_192 |  | 181 | 184 | 0.012789 | 0.125 | 0.08 | 261 | 0 | 0.364 | 1 | 1 | cs | TRUE
193 | LV_4001-43_0_8_line_193 |  | 182 | 194 | 0.0091891 | 0.125 | 0.08 | 261 | 0 | 0.364 | 1 | 4 | cs | TRUE
194 | LV_4001-43_0_8_line_194 |  | 183 | 184 | 0.0071789 | 0.125 | 0.08 | 261 | 0 | 0.364 | 1 | 1 | cs | TRUE
195 | LV_4001-43_0_8_line_195 |  | 183 | 185 | 0.01179 | 0.125 | 0.08 | 261 | 0 | 0.364 | 1 | 1 | cs | TRUE
196 | LV_4001-43_0_8_line_196 |  | 187 | 188 | 0.019494 | 0.125 | 0.08 | 261 | 0 | 0.364 | 1 | 1 | cs | TRUE
197 | LV_4001-43_0_8_line_197 |  | 187 | 189 | 0.017548 | 0.125 | 0.08 | 261 | 0 | 0.364 | 1 | 4 | cs | TRUE
198 | LV_4001-43_0_8_line_198 |  | 188 | 190 | 0.0088714 | 0.125 | 0.08 | 261 | 0 | 0.364 | 1 | 1 | cs | TRUE
199 | LV_4001-43_0_8_line_199 |  | 189 | 191 | 0.0082086 | 0.125 | 0.08 | 261 | 0 | 0.364 | 1 | 4 | cs | TRUE
200 | LV_4001-43_0_8_line_200 |  | 191 | 194 | 0.015919 | 0.125 | 0.08 | 261 | 0 | 0.364 | 1 | 4 | cs | TRUE
201 | LV_4001-43_0_8_line_201 |  | 195 | 196 | 0.021926 | 0.125 | 0.08 | 261 | 0 | 0.364 | 1 | 1 | cs | TRUE
202 | LV_4001-43_0_8_line_202 |  | 196 | 197 | 0.007852 | 0.125 | 0.08 | 261 | 0 | 0.364 | 1 | 1 | cs | TRUE
203 | LV_4001-43_0_8_line_203 |  | 196 | 198 | 0.016907 | 0.125 | 0.08 | 261 | 0 | 0.364 | 1 | 1 | cs | TRUE
204 | LV_4001-43_0_8_line_204 |  | 198 | 199 | 0.015427 | 0.125 | 0.08 | 261 | 0 | 0.364 | 1 | 1 | cs | TRUE
205 | LV_4001-43_0_8_line_205 |  | 199 | 200 | 0.039404 | 0.125 | 0.08 | 261 | 0 | 0.364 | 1 | 1 | cs | TRUE
206 | LV_4001-43_0_8_line_206 |  | 200 | 203 | 0.01949 | 0.125 | 0.08 | 261 | 0 | 0.364 | 1 | 1 | cs | TRUE
207 | LV_4001-43_0_8_line_207 |  | 201 | 202 | 0.017457 | 0.125 | 0.08 | 261 | 0 | 0.364 | 1 | 1 | cs | TRUE
208 | LV_4001-43_0_8_line_208 |  | 204 | 205 | 0.027497 | 0.125 | 0.08 | 261 | 0 | 0.364 | 1 | 1 | cs | TRUE
209 | LV_4001-43_0_8_line_209 |  | 207 | 212 | 0.014515 | 0.125 | 0.08 | 261 | 0 | 0.364 | 1 | 1 | cs | TRUE
210 | LV_4001-43_0_8_line_210 |  | 208 | 209 | 0.0093381 | 0.125 | 0.08 | 261 | 0 | 0.364 | 1 | 1 | cs | TRUE
211 | LV_4001-43_0_8_line_211 |  | 208 | 210 | 0.042399 | 0.125 | 0.08 | 261 | 0 | 0.364 | 1 | 1 | cs | TRUE
212 | LV_4001-43_0_8_line_212 |  | 209 | 215 | 0.023492 | 0.125 | 0.08 | 261 | 0 | 0.364 | 1 | 1 | cs | TRUE
213 | LV_4001-43_0_8_line_213 |  | 210 | 211 | 0.045838 | 0.125 | 0.08 | 261 | 0 | 0.364 | 1 | 1 | cs | TRUE
214 | LV_4001-43_0_8_line_214 |  | 211 | 216 | 0.018157 | 0.125 | 0.08 | 261 | 0 | 0.364 | 1 | 1 | cs | TRUE
215 | LV_4001-43_0_8_line_215 |  | 212 | 217 | 0.016732 | 0.125 | 0.08 | 261 | 0 | 0.364 | 1 | 1 | cs | TRUE
216 | LV_4001-43_0_8_line_216 |  | 212 | 218 | 0.024918 | 0.125 | 0.08 | 261 | 0 | 0.364 | 1 | 1 | cs | TRUE
217 | LV_4001-43_0_8_line_217 |  | 213 | 214 | 0.011975 | 0.125 | 0.08 | 261 | 0 | 0.364 | 1 | 1 | cs | TRUE
218 | LV_4001-43_0_8_line_218 |  | 214 | 220 | 0.020591 | 0.125 | 0.08 | 261 | 0 | 0.364 | 1 | 1 | cs | TRUE
219 | LV_4001-43_0_8_line_219 |  | 215 | 224 | 0.0056769 | 0.125 | 0.08 | 261 | 0 | 0.364 | 1 | 1 | cs | TRUE
220 | LV_4001-43_0_8_line_220 |  | 216 | 231 | 0.018961 | 0.125 | 0.08 | 261 | 0 | 0.364 | 1 | 1 | cs | TRUE
221 | LV_4001-43_0_8_line_221 |  | 216 | 230 | 0.0084978 | 0.125 | 0.08 | 261 | 0 | 0.364 | 1 | 1 | cs | TRUE
222 | LV_4001-43_0_8_line_222 |  | 218 | 219 | 0.015569 | 0.125 | 0.08 | 261 | 0 | 0.364 | 1 | 1 | cs | TRUE
223 | LV_4001-43_0_8_line_223 |  | 219 | 220 | 0.032484 | 0.125 | 0.08 | 261 | 0 | 0.364 | 1 | 1 | cs | TRUE
224 | LV_4001-43_0_8_line_224 |  | 221 | 222 | 0.018785 | 0.125 | 0.08 | 261 | 0 | 0.364 | 1 | 2 | cs | TRUE
225 | LV_4001-43_0_8_line_225 |  | 222 | 223 | 0.0083125 | 0.125 | 0.08 | 261 | 0 | 0.364 | 1 | 2 | cs | TRUE
226 | LV_4001-43_0_8_line_226 |  | 223 | 224 | 0.0093723 | 0.125 | 0.08 | 261 | 0 | 0.364 | 1 | 1 | cs | TRUE
227 | LV_4001-43_0_8_line_227 |  | 225 | 226 | 0.02988 | 0.125 | 0.08 | 261 | 0 | 0.364 | 1 | 1 | cs | TRUE
228 | LV_4001-43_0_8_line_228 |  | 226 | 227 | 0.0028471 | 0.125 | 0.08 | 261 | 0 | 0.364 | 1 | 1 | cs | TRUE
229 | LV_4001-43_0_8_line_229 |  | 228 | 229 | 0.020341 | 0.125 | 0.08 | 261 | 0 | 0.364 | 1 | 1 | cs | TRUE
230 | LV_4001-43_0_8_line_230 |  | 229 | 230 | 0.010025 | 0.125 | 0.08 | 261 | 0 | 0.364 | 1 | 1 | cs | TRUE

## trafo
| name | std_type | hv_bus | lv_bus | sn_mva | vn_hv_kv | vn_lv_kv | vk_percent | vkr_percent | pfe_kw | i0_percent | shift_degree | tap_side | tap_neutral | tap_min | tap_max | tap_step_percent | tap_step_degree | tap_pos | tap_phase_shifter | parallel | df | in_service
0 | LV_4001-43_0_8_trafo_24 | 0.63 MVA 20/0.4 kV | 232 | 42 | 0.63 | 20 | 0.4 | 6 | 1.206 | 1.65 | 0.2619 | 150 | hv | 0 | -2 | 2 | 2.5 | 0 | 0 | FALSE | 1 | 1 | TRUE

## line_geodata
| x0 | y0 | x1 | y1 | x2 | y2 | x3 | y3 | x4 | y4 | x5 | y5 | x6 | y6 | x7 | y7 | x8 | y8
0 | 2646500.9881 | 1248627.403 | 2646488.4753 | 1248626.5377 | 2646475.2287 | 1248625.5391
1 | 2646500.9881 | 1248627.403 | 2646515.6003 | 1248629.2076
2 | 2646515.6003 | 1248629.2076 | 2646551.0232 | 1248634.3488
3 | 2646515.6003 | 1248629.2076 | 2646507.0392 | 1248621.2796 | 2646507.9573 | 1248614.0852
4 | 2646373.8011 | 1248619.3354 | 2646410.1086 | 1248621.9655
5 | 2646412.5922 | 1248603.7283 | 2646410.9612 | 1248610.4756 | 2646410.1086 | 1248621.9655
6 | 2646373.8011 | 1248619.3354 | 2646364.5319 | 1248611.1686 | 2646356.8649 | 1248602.8142 | 2646356.3633 | 1248598.3962
7 | 2646412.5922 | 1248603.7283 | 2646436.0273 | 1248607.0583
8 | 2646412.5922 | 1248603.7283 | 2646414.4618 | 1248595.4373 | 2646417.8504 | 1248580.1365
9 | 2646507.9573 | 1248614.0852 | 2646509.3242 | 1248603.3744 | 2646513.9629 | 1248576.9439
10 | 2646511.9487 | 1248560.4773 | 2646508.8107 | 1248578.1239
11 | 2646511.9487 | 1248560.4773 | 2646516.7702 | 1248560.9487
12 | 2646511.9487 | 1248560.4773 | 2646512.3247 | 1248558.7457
13 | 2646326.7307 | 1248500.1098 | 2646316.2372 | 1248527.802 | 2646312.5039 | 1248542.6829
14 | 2646312.5039 | 1248542.6829 | 2646324.3127 | 1248550.5693 | 2646325.1005 | 1248553.1318
15 | 2646326.7307 | 1248500.1098 | 2646342.981 | 1248519.4164
16 | 2646326.7307 | 1248500.1098 | 2646331.7614 | 1248489.264 | 2646335.7222 | 1248482.9685
17 | 2646314.1868 | 1248588.2489 | 2646313.3338 | 1248583.3834 | 2646313.3699 | 1248579.7257 | 2646317.0724 | 1248576.508 | 2646319.5614 | 1248574.9486 | 2646324.7354 | 1248573.7882 | 2646325.6956 | 1248569.7596 | 2646327.6707 | 1248561.4917 | 2646325.1005 | 1248553.1318
18 | 2646250.5596 | 1248390.9867 | 2646262.2724 | 1248391.8675 | 2646264.2753 | 1248397.4424 | 2646268.6307 | 1248402.5131 | 2646270.0572 | 1248407.4387 | 2646270.4038 | 1248408.4976 | 2646271.7687 | 1248412.611 | 2646272.0707 | 1248419.3957 | 2646271.1849 | 1248428.3949
19 | 2646271.1849 | 1248428.3949 | 2646298.9766 | 1248431.8807 | 2646330.9711 | 1248436.8337
20 | 2646251.4112 | 1248386.368 | 2646250.5596 | 1248390.9867
21 | 2646348.7473 | 1248439.5855 | 2646330.9711 | 1248436.8337
22 | 2646348.7473 | 1248439.5855 | 2646344.1968 | 1248447.9112 | 2646355.1754 | 1248449.965
23 | 2646355.1754 | 1248449.965 | 2646379.0463 | 1248454.6213
24 | 2646355.1754 | 1248449.965 | 2646343.8259 | 1248461.5507 | 2646342.2969 | 1248465.5917
25 | 2646355.1754 | 1248449.965 | 2646351.3388 | 1248443.2749 | 2646353.1699 | 1248437.0073 | 2646356.974 | 1248430.8113
26 | 2646332.2637 | 1248616.32 | 2646311.0874 | 1248614.787 | 2646306.7481 | 1248601.9 | 2646297.7827 | 1248595.4257 | 2646314.1868 | 1248588.2489
27 | 2646332.2637 | 1248616.32 | 2646343.1065 | 1248608.6551 | 2646354.0504 | 1248602.5587 | 2646356.3633 | 1248598.3962
28 | 2646223.4747 | 1248219.3049 | 2646224.7629 | 1248224.5518 | 2646227.5561 | 1248227.5756 | 2646226.9159 | 1248232.1959 | 2646257.679 | 1248236.3162
29 | 2646209.1534 | 1248216.8584 | 2646213.0752 | 1248217.5004 | 2646219.2817 | 1248218.5828 | 2646223.4747 | 1248219.3049
30 | 2646223.4747 | 1248219.3049 | 2646224.6412 | 1248211.1085 | 2646224.9355 | 1248208.7556
31 | 2646294.0981 | 1248221.09 | 2646274.2617 | 1248219.9234 | 2646265.9366 | 1248222.2823 | 2646260.6404 | 1248226.4771 | 2646257.679 | 1248236.3162
32 | 2646271.6951 | 1248242.0627 | 2646272.0723 | 1248238.2408 | 2646257.679 | 1248236.3162
33 | 2646209.1534 | 1248216.8584 | 2646208.1289 | 1248224.2887
34 | 2646209.1534 | 1248216.8584 | 2646210.7614 | 1248200.9815
35 | 2646379.0463 | 1248454.6213 | 2646385.4199 | 1248455.5384 | 2646395.6706 | 1248457.1186
36 | 2646335.7222 | 1248482.9685 | 2646342.2969 | 1248465.5917
37 | 2646378.273 | 1248396.1204 | 2646356.974 | 1248430.8113
38 | 2646275.9723 | 1248315.2007 | 2646280.19 | 1248315.6672
39 | 2646275.9723 | 1248315.2007 | 2646274.7087 | 1248306.8185 | 2646265.5288 | 1248304.5454 | 2646267.6553 | 1248283.0023
40 | 2646280.19 | 1248315.6672 | 2646294.5401 | 1248317.2352
41 | 2646271.6951 | 1248242.0627 | 2646269.9648 | 1248259.6054 | 2646267.6553 | 1248283.0023
42 | 2646208.1289 | 1248224.2887 | 2646205.8623 | 1248241.8828 | 2646204.2199 | 1248257.1642
43 | 2646199.7132 | 1248224.7123 | 2646208.1289 | 1248224.2887
44 | 2646210.7614 | 1248200.9815 | 2646212.1722 | 1248187.0508 | 2646214.2096 | 1248167.0918
45 | 2646271.6951 | 1248242.0627 | 2646272.0723 | 1248238.2408 | 2646301.6066 | 1248241.1065 | 2646313.544 | 1248242.2671
46 | 2646326.6741 | 1248061.7818 | 2646345.7177 | 1248063.9653 | 2646350.4249 | 1248064.5049
47 | 2646326.6741 | 1248061.7818 | 2646321.4839 | 1248109.0433
48 | 2646368.3074 | 1248066.5547 | 2646350.4249 | 1248064.5049
49 | 2646319.9252 | 1248122.3809 | 2646321.2513 | 1248111.1615 | 2646321.4839 | 1248109.0433
50 | 2646321.5569 | 1248186.1142 | 2646320.7914 | 1248196.1371 | 2646313.544 | 1248242.2671
51 | 2646313.544 | 1248242.2671 | 2646330.4585 | 1248243.8714
52 | 2646378.273 | 1248396.1204 | 2646394.4522 | 1248402.4524
53 | 2646404.4741 | 1248346.2029 | 2646426.5236 | 1248309.6543
54 | 2646404.4741 | 1248346.2029 | 2646424.8312 | 1248359.0072
55 | 2646440.2654 | 1248286.8763 | 2646426.5236 | 1248309.6543
56 | 2646430.8045 | 1248362.7644 | 2646424.8312 | 1248359.0072
57 | 2646417.8504 | 1248580.1365 | 2646419.8082 | 1248571.2962 | 2646419.8577 | 1248564.9813 | 2646408.4417 | 1248556.1305 | 2646398.0663 | 1248552.2438
58 | 2646516.7702 | 1248560.9487 | 2646513.9629 | 1248576.9439
59 | 2646516.7702 | 1248560.9487 | 2646530.2406 | 1248563.104
60 | 2646512.3247 | 1248558.7457 | 2646500.0119 | 1248556.8775
61 | 2646641.8802 | 1248510.6527 | 2646631.6133 | 1248539.9011
62 | 2646641.8802 | 1248510.6527 | 2646649.5415 | 1248496.0521
63 | 2646641.8802 | 1248510.6527 | 2646628.4247 | 1248506.19
64 | 2646631.6133 | 1248539.9011 | 2646626.8643 | 1248553.4301 | 2646626.8643 | 1248553.4301
65 | 2646656.5089 | 1248482.7739 | 2646649.5415 | 1248496.0521
66 | 2646628.4247 | 1248506.19 | 2646602.4291 | 1248497.5682
67 | 2646739.497 | 1248372.3946 | 2646706.8602 | 1248354.1475
68 | 2646739.497 | 1248372.3946 | 2646723.8936 | 1248390.8841 | 2646707.1819 | 1248411.2119
69 | 2646706.8602 | 1248354.1475 | 2646695.9417 | 1248369.3941 | 2646695.6896 | 1248376.4746
70 | 2646689.7789 | 1248431.9446 | 2646703.1324 | 1248416.1376 | 2646707.1819 | 1248411.2119
71 | 2646169.8349 | 1248043.9141 | 2646157.4701 | 1248036.6065
72 | 2646203.5777 | 1248065.0465 | 2646193.6069 | 1248060.5213 | 2646183.1871 | 1248053.5244 | 2646169.8349 | 1248043.9141
73 | 2646137.2271 | 1248024.0927 | 2646151.3425 | 1248032.9851 | 2646157.4701 | 1248036.6065
74 | 2646203.5777 | 1248065.0465 | 2646188.7777 | 1248080.3748 | 2646184.5952 | 1248082.1809
75 | 2646203.5777 | 1248065.0465 | 2646206.2013 | 1248083.0567 | 2646206.6806 | 1248095.1908 | 2646205.9723 | 1248108.1218
76 | 2646191.6659 | 1248354.2588 | 2646192.8895 | 1248361.9847 | 2646190.0348 | 1248375.3758
77 | 2646191.6659 | 1248354.2588 | 2646193.1871 | 1248349.9567 | 2646193.8927 | 1248337.4645
78 | 2646191.6659 | 1248354.2588 | 2646160.2506 | 1248351.1809
79 | 2646336.7931 | 1248244.4723 | 2646330.4585 | 1248243.8714
80 | 2646336.7931 | 1248244.4723 | 2646355.8911 | 1248246.2823
81 | 2646331.9306 | 1248280.136 | 2646333.1315 | 1248270.45 | 2646333.7436 | 1248265.5626 | 2646335.6595 | 1248252.3132 | 2646336.7931 | 1248244.4723
82 | 2646389.2863 | 1248250.2611 | 2646373.6172 | 1248247.9623 | 2646355.8911 | 1248246.2823
83 | 2646331.9306 | 1248280.136 | 2646330.2064 | 1248293.9589
84 | 2646395.6706 | 1248457.1186 | 2646418.3804 | 1248460.6194
85 | 2646216.5705 | 1248141.6727 | 2646215.4099 | 1248155.3325 | 2646214.2096 | 1248167.0918
86 | 2646171.9812 | 1248087.6277 | 2646184.5952 | 1248082.1809
87 | 2646205.9723 | 1248108.1218 | 2646205.6682 | 1248113.6731 | 2646204.7858 | 1248115.5129
88 | 2646199.7132 | 1248224.7123 | 2646199.4816 | 1248221.4861 | 2646198.3298 | 1248218.1082 | 2646190.3097 | 1248212.3419 | 2646184.6137 | 1248208.8399
89 | 2646199.7132 | 1248224.7123 | 2646195.2852 | 1248234.7624 | 2646186.1625 | 1248240.6397 | 2646168.0755 | 1248248.5376
90 | 2646321.5569 | 1248186.1142 | 2646350.3828 | 1248188.83
91 | 2646321.5569 | 1248186.1142 | 2646323.6089 | 1248159.3122
92 | 2646368.3074 | 1248066.5547 | 2646396.2012 | 1248069.7526 | 2646403.6104 | 1248070.6
93 | 2646319.9252 | 1248122.3809 | 2646318.5509 | 1248133.9668 | 2646319.0999 | 1248136.1094
94 | 2646319.9252 | 1248122.3809 | 2646305.3706 | 1248120.9089
95 | 2646277.1852 | 1248090.1258 | 2646263.6086 | 1248087.0401 | 2646252.8673 | 1248086.2587
96 | 2646274.5361 | 1248110.2519 | 2646277.1852 | 1248090.1258
97 | 2646452.5897 | 1248266.448 | 2646440.2654 | 1248286.8763
98 | 2646430.8045 | 1248362.7644 | 2646445.3451 | 1248370.034
99 | 2646430.8045 | 1248362.7644 | 2646421.8161 | 1248379.4012
100 | 2646389.9804 | 1248549.2148 | 2646398.0663 | 1248552.2438
101 | 2646530.2406 | 1248563.104 | 2646551.8464 | 1248566.5609 | 2646556.4876 | 1248567.2504
102 | 2646500.0119 | 1248556.8775 | 2646465.1195 | 1248551.5835
103 | 2646557.7977 | 1248567.445 | 2646556.4876 | 1248567.2504
104 | 2646528.5463 | 1248477.6962 | 2646523.8919 | 1248509.6916
105 | 2646528.5463 | 1248477.6962 | 2646541.2187 | 1248480.9018
106 | 2646528.5463 | 1248477.6962 | 2646526.7677 | 1248477.2486
107 | 2646523.0999 | 1248501.1781 | 2646521.1279 | 1248514.6629 | 2646518.7275 | 1248526.6831
108 | 2646526.7677 | 1248477.2486 | 2646525.5325 | 1248484.5438 | 2646523.0999 | 1248501.1781
109 | 2646460.5333 | 1248550.8877 | 2646465.1195 | 1248551.5835
110 | 2646572.7084 | 1248569.6601 | 2646557.7977 | 1248567.445
111 | 2646571.2769 | 1248488.5054 | 2646541.2187 | 1248480.9018
112 | 2646526.7677 | 1248477.2486 | 2646529.0889 | 1248462.6994
113 | 2646526.7677 | 1248477.2486 | 2646489.8982 | 1248471.585
114 | 2646529.0889 | 1248462.6994 | 2646530.683 | 1248452.7073 | 2646539.0547 | 1248432.2275
115 | 2646489.8982 | 1248471.585 | 2646472.1067 | 1248468.8521
116 | 2646473.1862 | 1248500.8046 | 2646468.3122 | 1248499.6033
117 | 2646469.4851 | 1248468.4493 | 2646463.8956 | 1248498.5147 | 2646468.3122 | 1248499.6033
118 | 2646469.4851 | 1248468.4493 | 2646472.1067 | 1248468.8521
119 | 2646469.4851 | 1248468.4493 | 2646452.5832 | 1248465.8662
120 | 2646434.542 | 1248463.109 | 2646452.5832 | 1248465.8662
121 | 2646433.2145 | 1248462.9061 | 2646434.542 | 1248463.109
122 | 2646433.2145 | 1248462.9061 | 2646428.2816 | 1248474.731 | 2646422.2523 | 1248474.2057
123 | 2646433.2145 | 1248462.9061 | 2646418.3804 | 1248460.6194
124 | 2646422.2523 | 1248474.2057 | 2646420.2644 | 1248482.1621
125 | 2646422.2523 | 1248474.2057 | 2646408.3674 | 1248473.0074 | 2646405.653 | 1248483.104 | 2646399.3388 | 1248489.0698 | 2646399.1041 | 1248490.1131
126 | 2646554.4966 | 1248402.1379 | 2646544.5645 | 1248418.7489 | 2646539.0547 | 1248432.2275
127 | 2646544.974 | 1248422.3879 | 2646546.0211 | 1248419.8166 | 2646555.4908 | 1248403.4243 | 2646560.2186 | 1248395.6451 | 2646564.0754 | 1248391.4312
128 | 2646544.974 | 1248422.3879 | 2646560.3306 | 1248428.8332
129 | 2646575.1016 | 1248379.3843 | 2646564.0754 | 1248391.4312
130 | 2646560.3306 | 1248428.8332 | 2646561.3434 | 1248429.2583
131 | 2646571.2769 | 1248488.5054 | 2646574.8648 | 1248476.8845
132 | 2646571.2769 | 1248488.5054 | 2646572.8256 | 1248488.8968
133 | 2646554.4966 | 1248402.1379 | 2646528.7027 | 1248398.3191
134 | 2646554.4966 | 1248402.1379 | 2646559.451 | 1248393.382 | 2646569.816 | 1248382.3013
135 | 2646575.1016 | 1248379.3843 | 2646603.6915 | 1248395.0613
136 | 2646573.4098 | 1248378.4593 | 2646575.1016 | 1248379.3843
137 | 2646575.7498 | 1248435.3047 | 2646561.3434 | 1248429.2583
138 | 2646574.8648 | 1248476.8845 | 2646575.8015 | 1248473.8505
139 | 2646587.3517 | 1248492.5676 | 2646572.8256 | 1248488.8968
140 | 2646528.7027 | 1248398.3191 | 2646527.1741 | 1248398.0928
141 | 2646573.4098 | 1248378.4593 | 2646569.816 | 1248382.3013
142 | 2646664.9495 | 1248467.8163 | 2646661.9196 | 1248472.4623 | 2646656.5089 | 1248482.7739
143 | 2646587.3517 | 1248492.5676 | 2646602.4291 | 1248497.5682
144 | 2646702.7311 | 1248385.5917 | 2646695.6896 | 1248376.4746
145 | 2646602.1245 | 1248340.4259 | 2646596.1475 | 1248348.3427
146 | 2646603.257 | 1248342.3805 | 2646602.1245 | 1248340.4259
147 | 2646596.1475 | 1248348.3427 | 2646584.2102 | 1248364.1539
148 | 2646603.257 | 1248342.3805 | 2646611.147 | 1248350.2144 | 2646627.6372 | 1248358.6652
149 | 2646452.5897 | 1248266.448 | 2646461.6128 | 1248272.3449 | 2646469.2333 | 1248277.0299 | 2646471.7891 | 1248278.6237
150 | 2646452.5897 | 1248266.448 | 2646442.7443 | 1248261.4009 | 2646423.6912 | 1248256.4045
151 | 2646493.2991 | 1248292.0376 | 2646471.7891 | 1248278.6237
152 | 2646415.5072 | 1248254.2584 | 2646423.6912 | 1248256.4045
153 | 2646437.6122 | 1248070.1102 | 2646419.2889 | 1248072.3905 | 2646403.6104 | 1248070.6
154 | 2646437.6122 | 1248070.1102 | 2646438.8065 | 1248076.7128 | 2646439.2508 | 1248093.2607 | 2646435.4491 | 1248119.3259
155 | 2646399.6584 | 1248104.6809 | 2646403.6104 | 1248070.6
156 | 2646633.3794 | 1248361.6079 | 2646627.6372 | 1248358.6652
157 | 2646683.482 | 1248439.3986 | 2646689.7789 | 1248431.9446
158 | 2646586.2533 | 1248572.2158 | 2646586.4238 | 1248572.2415
159 | 2646572.7084 | 1248569.6601 | 2646583.188 | 1248571.7548 | 2646586.2533 | 1248572.2158
160 | 2646572.7084 | 1248569.6601 | 2646577.6228 | 1248543.6421
161 | 2646578.05 | 1248541.3975 | 2646577.6721 | 1248543.3814 | 2646577.6228 | 1248543.6421
162 | 2646578.05 | 1248541.3975 | 2646580.9573 | 1248526.1355
163 | 2646581.2537 | 1248524.5796 | 2646580.9573 | 1248526.1355
164 | 2646581.2537 | 1248524.5796 | 2646584.3569 | 1248508.2889
165 | 2646587.3517 | 1248492.5676 | 2646584.3569 | 1248508.2889
166 | 2646578.6533 | 1248464.6139 | 2646575.8015 | 1248473.8505
167 | 2646603.6915 | 1248395.0613 | 2646603.7933 | 1248395.1171
168 | 2646573.4098 | 1248378.4593 | 2646584.2102 | 1248364.1539
169 | 2646603.7933 | 1248395.1171 | 2646609.5384 | 1248398.2674 | 2646624.4161 | 1248406.5388
170 | 2646629.9661 | 1248409.6244 | 2646624.4161 | 1248406.5388
171 | 2646493.2991 | 1248292.0376 | 2646501.6444 | 1248297.2419 | 2646502.5888 | 1248298.251
172 | 2646389.2863 | 1248250.2611 | 2646414.2053 | 1248253.917 | 2646415.5072 | 1248254.2584
173 | 2646629.9661 | 1248409.6244 | 2646640.8909 | 1248415.7026
174 | 2646629.9661 | 1248409.6244 | 2646622.5253 | 1248422.9839
175 | 2646652.9651 | 1248422.4202 | 2646640.8909 | 1248415.7026
176 | 2646622.5253 | 1248422.9839 | 2646621.8271 | 1248424.2374
177 | 2646652.9651 | 1248422.4202 | 2646657.1331 | 1248424.7391
178 | 2646615.6123 | 1248435.3956 | 2646621.8271 | 1248424.2374
179 | 2646683.482 | 1248439.3986 | 2646657.1331 | 1248424.7391
180 | 2646323.6089 | 1248159.3122 | 2646342.413 | 1248161.6181
181 | 2646323.9371 | 1248154.9897 | 2646323.6089 | 1248159.3122
182 | 2646511.0714 | 1248307.3147 | 2646502.5888 | 1248298.251
183 | 2646511.0714 | 1248307.3147 | 2646522.4567 | 1248319.48
184 | 2646397.6632 | 1248496.684 | 2646385.8624 | 1248493.5674 | 2646378.1409 | 1248492.1728
185 | 2646397.6632 | 1248496.684 | 2646399.1041 | 1248490.1131
186 | 2646449.2408 | 1248371.9816 | 2646445.3451 | 1248370.034
187 | 2646399.1041 | 1248490.1131 | 2646393.6613 | 1248488.9364
188 | 2646529.5326 | 1248333.9399 | 2646537.965 | 1248351.6876
189 | 2646527.852 | 1248330.4029 | 2646529.5326 | 1248333.9399
190 | 2646496.5762 | 1248390.4065 | 2646518.0961 | 1248396.7488 | 2646527.1741 | 1248398.0928
191 | 2646527.852 | 1248330.4029 | 2646522.8823 | 1248319.9347 | 2646522.4567 | 1248319.48
192 | 2646527.852 | 1248330.4029 | 2646516.6354 | 1248336.5462
193 | 2646496.5762 | 1248390.4065 | 2646491.2754 | 1248388.8443 | 2646487.8423 | 1248387.5674
194 | 2646510.339 | 1248339.9947 | 2646516.6354 | 1248336.5462
195 | 2646510.339 | 1248339.9947 | 2646499.9984 | 1248345.6581
196 | 2646449.2408 | 1248371.9816 | 2646439.8176 | 1248389.047
197 | 2646449.2408 | 1248371.9816 | 2646458.8764 | 1248376.7936 | 2646465.2285 | 1248379.1562
198 | 2646435.5293 | 1248396.8131 | 2646439.8176 | 1248389.047
199 | 2646465.2285 | 1248379.1562 | 2646472.9221 | 1248382.0179
200 | 2646472.9221 | 1248382.0179 | 2646487.8423 | 1248387.5674
201 | 2646274.5361 | 1248110.2519 | 2646271.6705 | 1248131.9886
202 | 2646263.8626 | 1248130.9604 | 2646271.6705 | 1248131.9886
203 | 2646271.6705 | 1248131.9886 | 2646269.463 | 1248148.7493
204 | 2646269.463 | 1248148.7493 | 2646284.7896 | 1248150.5051
205 | 2646323.9371 | 1248154.9897 | 2646284.7896 | 1248150.5051
206 | 2646323.9371 | 1248154.9897 | 2646319.0999 | 1248136.1094
207 | 2646305.3706 | 1248120.9089 | 2646288.0024 | 1248119.1524
208 | 2646369.7051 | 1248164.9649 | 2646342.413 | 1248161.6181
209 | 2646194.7112 | 1248322.9727 | 2646193.8927 | 1248337.4645
210 | 2646121.4714 | 1248168.4326 | 2646129.2463 | 1248173.6047
211 | 2646121.4714 | 1248168.4326 | 2646101.3473 | 1248154.7114 | 2646086.6435 | 1248144.1123
212 | 2646129.2463 | 1248173.6047 | 2646148.806 | 1248186.6163
213 | 2646086.6435 | 1248144.1123 | 2646099.2473 | 1248134.3926 | 2646122.3645 | 1248115.3951
214 | 2646137.6372 | 1248105.6272 | 2646124.8601 | 1248113.3442 | 2646122.3645 | 1248115.3951
215 | 2646194.7112 | 1248322.9727 | 2646178.0886 | 1248321.0619
216 | 2646194.7112 | 1248322.9727 | 2646199.3573 | 1248298.4924
217 | 2646168.0755 | 1248248.5376 | 2646163.4533 | 1248250.5586 | 2646158.129 | 1248254.9942
218 | 2646168.0755 | 1248248.5376 | 2646178.2007 | 1248266.4675
219 | 2646148.806 | 1248186.6163 | 2646152.9271 | 1248189.3578 | 2646153.5466 | 1248189.7387
220 | 2646137.6372 | 1248105.6272 | 2646122.1915 | 1248094.6296
221 | 2646137.6372 | 1248105.6272 | 2646144.9121 | 1248101.2353
222 | 2646199.3573 | 1248298.4924 | 2646191.6147 | 1248296.8644 | 2646192.2778 | 1248289.2358
223 | 2646178.2007 | 1248266.4675 | 2646182.6751 | 1248274.3908 | 2646192.99 | 1248276.3835 | 2646192.8423 | 1248282.7422 | 2646192.2778 | 1248289.2358
224 | 2646168.6117 | 1248199.0013 | 2646184.6137 | 1248208.8399
225 | 2646168.6117 | 1248199.0013 | 2646161.5305 | 1248194.6475
226 | 2646161.5305 | 1248194.6475 | 2646153.5466 | 1248189.7387
227 | 2646189.806 | 1248141.2792 | 2646199.0435 | 1248127.4863 | 2646204.7858 | 1248115.5129
228 | 2646189.4778 | 1248144.1074 | 2646189.806 | 1248141.2792 | 2646189.806 | 1248141.2792
229 | 2646171.9812 | 1248087.6277 | 2646156.0745 | 1248094.4965 | 2646153.4941 | 1248096.0543
230 | 2646153.4941 | 1248096.0543 | 2646144.9121 | 1248101.2353

## bus_geodata
| x | y | coords
0 | 2646475.2287 | 1248625.5391
1 | 2646500.9881 | 1248627.403
2 | 2646515.6003 | 1248629.2076
3 | 2646410.1086 | 1248621.9655
4 | 2646373.8011 | 1248619.3354
5 | 2646412.5922 | 1248603.7283
6 | 2646551.0232 | 1248634.3488
7 | 2646507.9573 | 1248614.0852
8 | 2646508.8107 | 1248578.1239
9 | 2646511.9487 | 1248560.4773
10 | 2646312.5039 | 1248542.6829
11 | 2646326.7307 | 1248500.1098
12 | 2646325.1005 | 1248553.1318
13 | 2646271.1849 | 1248428.3949
14 | 2646250.5596 | 1248390.9867
15 | 2646330.9711 | 1248436.8337
16 | 2646348.7473 | 1248439.5855
17 | 2646355.1754 | 1248449.965
18 | 2646314.1868 | 1248588.2489
19 | 2646332.2637 | 1248616.32
20 | 2646223.4747 | 1248219.3049
21 | 2646257.679 | 1248236.3162
22 | 2646209.1534 | 1248216.8584
23 | 2646224.9355 | 1248208.7556
24 | 2646251.4112 | 1248386.368
25 | 2646379.0463 | 1248454.6213
26 | 2646342.2969 | 1248465.5917
27 | 2646356.974 | 1248430.8113
28 | 2646275.9723 | 1248315.2007
29 | 2646280.19 | 1248315.6672
30 | 2646267.6553 | 1248283.0023
31 | 2646356.3633 | 1248598.3962
32 | 2646208.1289 | 1248224.2887
33 | 2646210.7614 | 1248200.9815
34 | 2646294.0981 | 1248221.09
35 | 2646271.6951 | 1248242.0627
36 | 2646326.6741 | 1248061.7818
37 | 2646350.4249 | 1248064.5049
38 | 2646321.4839 | 1248109.0433
39 | 2646313.544 | 1248242.2671
40 | 2646378.273 | 1248396.1204
41 | 2646394.4522 | 1248402.4524
42 | 2646404.4741 | 1248346.2029
43 | 2646426.5236 | 1248309.6543
44 | 2646424.8312 | 1248359.0072
45 | 2646436.0273 | 1248607.0583
46 | 2646417.8504 | 1248580.1365
47 | 2646513.9629 | 1248576.9439
48 | 2646516.7702 | 1248560.9487
49 | 2646512.3247 | 1248558.7457
50 | 2646641.8802 | 1248510.6527
51 | 2646631.6133 | 1248539.9011
52 | 2646649.5415 | 1248496.0521
53 | 2646628.4247 | 1248506.19
54 | 2646739.497 | 1248372.3946
55 | 2646706.8602 | 1248354.1475
56 | 2646707.1819 | 1248411.2119
57 | 2646342.981 | 1248519.4164
58 | 2646335.7222 | 1248482.9685
59 | 2646169.8349 | 1248043.9141
60 | 2646157.4701 | 1248036.6065
61 | 2646203.5777 | 1248065.0465
62 | 2646190.0348 | 1248375.3758
63 | 2646191.6659 | 1248354.2588
64 | 2646336.7931 | 1248244.4723
65 | 2646330.4585 | 1248243.8714
66 | 2646355.8911 | 1248246.2823
67 | 2646331.9306 | 1248280.136
68 | 2646330.2064 | 1248293.9589
69 | 2646294.5401 | 1248317.2352
70 | 2646395.6706 | 1248457.1186
71 | 2646216.5705 | 1248141.6727
72 | 2646214.2096 | 1248167.0918
73 | 2646184.5952 | 1248082.1809
74 | 2646205.9723 | 1248108.1218
75 | 2646204.2199 | 1248257.1642
76 | 2646199.7132 | 1248224.7123
77 | 2646321.5569 | 1248186.1142
78 | 2646368.3074 | 1248066.5547
79 | 2646319.9252 | 1248122.3809
80 | 2646252.8673 | 1248086.2587
81 | 2646277.1852 | 1248090.1258
82 | 2646440.2654 | 1248286.8763
83 | 2646430.8045 | 1248362.7644
84 | 2646398.0663 | 1248552.2438
85 | 2646530.2406 | 1248563.104
86 | 2646500.0119 | 1248556.8775
87 | 2646389.9804 | 1248549.2148
88 | 2646556.4876 | 1248567.2504
89 | 2646523.8919 | 1248509.6916
90 | 2646528.5463 | 1248477.6962
91 | 2646518.7275 | 1248526.6831
92 | 2646523.0999 | 1248501.1781
93 | 2646465.1195 | 1248551.5835
94 | 2646557.7977 | 1248567.445
95 | 2646541.2187 | 1248480.9018
96 | 2646526.7677 | 1248477.2486
97 | 2646460.5333 | 1248550.8877
98 | 2646529.0889 | 1248462.6994
99 | 2646489.8982 | 1248471.585
100 | 2646468.3122 | 1248499.6033
101 | 2646473.1862 | 1248500.8046
102 | 2646469.4851 | 1248468.4493
103 | 2646472.1067 | 1248468.8521
104 | 2646452.5832 | 1248465.8662
105 | 2646434.542 | 1248463.109
106 | 2646433.2145 | 1248462.9061
107 | 2646422.2523 | 1248474.2057
108 | 2646418.3804 | 1248460.6194
109 | 2646539.0547 | 1248432.2275
110 | 2646544.974 | 1248422.3879
111 | 2646564.0754 | 1248391.4312
112 | 2646560.3306 | 1248428.8332
113 | 2646571.2769 | 1248488.5054
114 | 2646554.4966 | 1248402.1379
115 | 2646575.1016 | 1248379.3843
116 | 2646561.3434 | 1248429.2583
117 | 2646574.8648 | 1248476.8845
118 | 2646572.8256 | 1248488.8968
119 | 2646528.7027 | 1248398.3191
120 | 2646569.816 | 1248382.3012
121 | 2646626.8643 | 1248553.4301
122 | 2646656.5089 | 1248482.7739
123 | 2646602.4291 | 1248497.5682
124 | 2646695.6896 | 1248376.4746
125 | 2646602.1245 | 1248340.4259
126 | 2646596.1475 | 1248348.3427
127 | 2646603.257 | 1248342.3805
128 | 2646452.5897 | 1248266.448
129 | 2646471.7891 | 1248278.6237
130 | 2646423.6912 | 1248256.4045
131 | 2646437.6122 | 1248070.1102
132 | 2646403.6104 | 1248070.6
133 | 2646435.4491 | 1248119.3259
134 | 2646627.6372 | 1248358.6652
135 | 2646689.7789 | 1248431.9446
136 | 2646586.4238 | 1248572.2415
137 | 2646586.2533 | 1248572.2158
138 | 2646572.7084 | 1248569.6601
139 | 2646577.6228 | 1248543.6421
140 | 2646578.05 | 1248541.3975
141 | 2646580.9573 | 1248526.1355
142 | 2646581.2537 | 1248524.5796
143 | 2646584.3569 | 1248508.2889
144 | 2646587.3517 | 1248492.5676
145 | 2646575.8015 | 1248473.8505
146 | 2646603.6915 | 1248395.0613
147 | 2646573.4099 | 1248378.4593
148 | 2646575.7498 | 1248435.3047
149 | 2646578.6533 | 1248464.6139
150 | 2646664.9495 | 1248467.8163
151 | 2646603.7933 | 1248395.1171
152 | 2646584.2102 | 1248364.1539
153 | 2646633.3794 | 1248361.6079
154 | 2646624.4161 | 1248406.5388
155 | 2646702.7311 | 1248385.5917
156 | 2646493.2991 | 1248292.0376
157 | 2646415.5072 | 1248254.2584
158 | 2646399.6584 | 1248104.6809
159 | 2646629.9661 | 1248409.6244
160 | 2646640.8909 | 1248415.7026
161 | 2646622.5253 | 1248422.9839
162 | 2646652.9651 | 1248422.4202
163 | 2646621.8271 | 1248424.2374
164 | 2646615.6123 | 1248435.3956
165 | 2646657.1331 | 1248424.7391
166 | 2646683.482 | 1248439.3986
167 | 2646350.3828 | 1248188.83
168 | 2646323.6089 | 1248159.3122
169 | 2646137.2271 | 1248024.0927
170 | 2646389.2863 | 1248250.2611
171 | 2646502.5888 | 1248298.251
172 | 2646511.0714 | 1248307.3147
173 | 2646378.1409 | 1248492.1728
174 | 2646397.6632 | 1248496.684
175 | 2646445.3451 | 1248370.034
176 | 2646421.8161 | 1248379.4012
177 | 2646399.1041 | 1248490.1131
178 | 2646537.965 | 1248351.6876
179 | 2646529.5326 | 1248333.9399
180 | 2646527.1741 | 1248398.0928
181 | 2646527.852 | 1248330.4029
182 | 2646496.5762 | 1248390.4065
183 | 2646510.339 | 1248339.9947
184 | 2646516.6354 | 1248336.5462
185 | 2646499.9984 | 1248345.6581
186 | 2646522.4567 | 1248319.48
187 | 2646449.2408 | 1248371.9816
188 | 2646439.8176 | 1248389.047
189 | 2646465.2285 | 1248379.1562
190 | 2646435.5293 | 1248396.8131
191 | 2646472.9221 | 1248382.0179
192 | 2646420.2644 | 1248482.1621
193 | 2646393.6613 | 1248488.9364
194 | 2646487.8423 | 1248387.5674
195 | 2646274.5361 | 1248110.2519
196 | 2646271.6705 | 1248131.9886
197 | 2646263.8626 | 1248130.9604
198 | 2646269.463 | 1248148.7493
199 | 2646284.7896 | 1248150.5051
200 | 2646323.9371 | 1248154.9897
201 | 2646305.3706 | 1248120.9089
202 | 2646288.0024 | 1248119.1524
203 | 2646319.0999 | 1248136.1094
204 | 2646342.413 | 1248161.6181
205 | 2646369.7051 | 1248164.9649
206 | 2646160.2506 | 1248351.1809
207 | 2646193.8927 | 1248337.4645
208 | 2646121.4714 | 1248168.4326
209 | 2646129.2463 | 1248173.6047
210 | 2646086.6435 | 1248144.1123
211 | 2646122.3645 | 1248115.3951
212 | 2646194.7112 | 1248322.9727
213 | 2646158.129 | 1248254.9942
214 | 2646168.0755 | 1248248.5376
215 | 2646148.806 | 1248186.6163
216 | 2646137.6372 | 1248105.6272
217 | 2646178.0886 | 1248321.0619
218 | 2646199.3573 | 1248298.4924
219 | 2646192.2778 | 1248289.2358
220 | 2646178.2007 | 1248266.4675
221 | 2646184.6137 | 1248208.8399
222 | 2646168.6117 | 1248199.0013
223 | 2646161.5305 | 1248194.6475
224 | 2646153.5465 | 1248189.7387
225 | 2646204.7858 | 1248115.5129
226 | 2646189.806 | 1248141.2792
227 | 2646189.4778 | 1248144.1074
228 | 2646171.9812 | 1248087.6277
229 | 2646153.4941 | 1248096.0543
230 | 2646144.9121 | 1248101.2353
231 | 2646122.1915 | 1248094.6296
232 | 2646430.8045 | 1248362.7644

## line_std_types
| c_nf_per_km | r_ohm_per_km | x_ohm_per_km | max_i_ka | type | q_mm2 | alpha | voltage_rating
NAYY 4x50 SE | 210 | 0.642 | 0.083 | 0.142 | cs | 50 | 0.00403 | LV
NAYY 4x120 SE | 264 | 0.225 | 0.08 | 0.242 | cs | 120 | 0.00403 | LV
NAYY 4x150 SE | 261 | 0.208 | 0.08 | 0.27 | cs | 150 | 0.00403 | LV
NA2XS2Y 1x95 RM/25 12/20 kV | 216 | 0.313 | 0.132 | 0.252 | cs | 95 | 0.00403 | MV
NA2XS2Y 1x185 RM/25 12/20 kV | 273 | 0.161 | 0.117 | 0.362 | cs | 185 | 0.00403 | MV
NA2XS2Y 1x240 RM/25 12/20 kV | 304 | 0.122 | 0.112 | 0.421 | cs | 240 | 0.00403 | MV
NA2XS2Y 1x95 RM/25 6/10 kV | 315 | 0.313 | 0.123 | 0.249 | cs | 95 | 0.00403 | MV
NA2XS2Y 1x185 RM/25 6/10 kV | 406 | 0.161 | 0.11 | 0.358 | cs | 185 | 0.00403 | MV
NA2XS2Y 1x240 RM/25 6/10 kV | 456 | 0.122 | 0.105 | 0.416 | cs | 240 | 0.00403 | MV
NA2XS2Y 1x150 RM/25 12/20 kV | 250 | 0.206 | 0.116 | 0.319 | cs | 150 | 0.00403 | MV
NA2XS2Y 1x120 RM/25 12/20 kV | 230 | 0.253 | 0.119 | 0.283 | cs | 120 | 0.00403 | MV
NA2XS2Y 1x70 RM/25 12/20 kV | 190 | 0.443 | 0.132 | 0.22 | cs | 70 | 0.00403 | MV
NA2XS2Y 1x150 RM/25 6/10 kV | 360 | 0.206 | 0.11 | 0.315 | cs | 150 | 0.00403 | MV
NA2XS2Y 1x120 RM/25 6/10 kV | 340 | 0.253 | 0.113 | 0.28 | cs | 120 | 0.00403 | MV
NA2XS2Y 1x70 RM/25 6/10 kV | 280 | 0.443 | 0.123 | 0.217 | cs | 70 | 0.00403 | MV
N2XS(FL)2Y 1x120 RM/35 64/110 kV | 112 | 0.153 | 0.166 | 0.366 | cs | 120 | 0.00393 | HV
N2XS(FL)2Y 1x185 RM/35 64/110 kV | 125 | 0.099 | 0.156 | 0.457 | cs | 185 | 0.00393 | HV
N2XS(FL)2Y 1x240 RM/35 64/110 kV | 135 | 0.075 | 0.149 | 0.526 | cs | 240 | 0.00393 | HV
N2XS(FL)2Y 1x300 RM/35 64/110 kV | 144 | 0.06 | 0.144 | 0.588 | cs | 300 | 0.00393 | HV
15-AL1/3-ST1A 0.4 | 11 | 1.8769 | 0.35 | 0.105 | ol | 16 | 0.00403 | LV
24-AL1/4-ST1A 0.4 | 11.25 | 1.2012 | 0.335 | 0.14 | ol | 24 | 0.00403 | LV
48-AL1/8-ST1A 0.4 | 12.2 | 0.5939 | 0.3 | 0.21 | ol | 48 | 0.00403 | LV
94-AL1/15-ST1A 0.4 | 13.2 | 0.306 | 0.29 | 0.35 | ol | 94 | 0.00403 | LV
34-AL1/6-ST1A 10.0 | 9.7 | 0.8342 | 0.36 | 0.17 | ol | 34 | 0.00403 | MV
48-AL1/8-ST1A 10.0 | 10.1 | 0.5939 | 0.35 | 0.21 | ol | 48 | 0.00403 | MV
70-AL1/11-ST1A 10.0 | 10.4 | 0.4132 | 0.339 | 0.29 | ol | 70 | 0.00403 | MV
94-AL1/15-ST1A 10.0 | 10.75 | 0.306 | 0.33 | 0.35 | ol | 94 | 0.00403 | MV
122-AL1/20-ST1A 10.0 | 11.1 | 0.2376 | 0.323 | 0.41 | ol | 122 | 0.00403 | MV
149-AL1/24-ST1A 10.0 | 11.25 | 0.194 | 0.315 | 0.47 | ol | 149 | 0.00403 | MV
34-AL1/6-ST1A 20.0 | 9.15 | 0.8342 | 0.382 | 0.17 | ol | 34 | 0.00403 | MV
48-AL1/8-ST1A 20.0 | 9.5 | 0.5939 | 0.372 | 0.21 | ol | 48 | 0.00403 | MV
70-AL1/11-ST1A 20.0 | 9.7 | 0.4132 | 0.36 | 0.29 | ol | 70 | 0.00403 | MV
94-AL1/15-ST1A 20.0 | 10 | 0.306 | 0.35 | 0.35 | ol | 94 | 0.00403 | MV
122-AL1/20-ST1A 20.0 | 10.3 | 0.2376 | 0.344 | 0.41 | ol | 122 | 0.00403 | MV
149-AL1/24-ST1A 20.0 | 10.5 | 0.194 | 0.337 | 0.47 | ol | 149 | 0.00403 | MV
184-AL1/30-ST1A 20.0 | 10.75 | 0.1571 | 0.33 | 0.535 | ol | 184 | 0.00403 | MV
243-AL1/39-ST1A 20.0 | 11 | 0.1188 | 0.32 | 0.645 | ol | 243 | 0.00403 | MV
48-AL1/8-ST1A 110.0 | 8 | 0.5939 | 0.46 | 0.21 | ol | 48 | 0.00403 | HV
70-AL1/11-ST1A 110.0 | 8.4 | 0.4132 | 0.45 | 0.29 | ol | 70 | 0.00403 | HV
94-AL1/15-ST1A 110.0 | 8.65 | 0.306 | 0.44 | 0.35 | ol | 94 | 0.00403 | HV
122-AL1/20-ST1A 110.0 | 8.5 | 0.2376 | 0.43 | 0.41 | ol | 122 | 0.00403 | HV
149-AL1/24-ST1A 110.0 | 8.75 | 0.194 | 0.41 | 0.47 | ol | 149 | 0.00403 | HV
184-AL1/30-ST1A 110.0 | 8.8 | 0.1571 | 0.4 | 0.535 | ol | 184 | 0.00403 | HV
243-AL1/39-ST1A 110.0 | 9 | 0.1188 | 0.39 | 0.645 | ol | 243 | 0.00403 | HV
305-AL1/39-ST1A 110.0 | 9.2 | 0.0949 | 0.38 | 0.74 | ol | 305 | 0.00403 | HV
490-AL1/64-ST1A 110.0 | 9.75 | 0.059 | 0.37 | 0.96 | ol | 490 | 0.00403 | HV
679-AL1/86-ST1A 110.0 | 9.95 | 0.042 | 0.36 | 1.15 | ol | 679 | 0.00403 | HV
490-AL1/64-ST1A 220.0 | 10 | 0.059 | 0.285 | 0.96 | ol | 490 | 0.00403 | HV
679-AL1/86-ST1A 220.0 | 11.7 | 0.042 | 0.275 | 1.15 | ol | 679 | 0.00403 | HV
490-AL1/64-ST1A 380.0 | 11 | 0.059 | 0.253 | 0.96 | ol | 490 | 0.00403 | HV
679-AL1/86-ST1A 380.0 | 14.6 | 0.042 | 0.25 | 1.15 | ol | 679 | 0.00403 | HV

## trafo_std_types
| i0_percent | pfe_kw | vkr_percent | sn_mva | vn_lv_kv | vn_hv_kv | vk_percent | shift_degree | vector_group | tap_side | tap_neutral | tap_min | tap_max | tap_step_degree | tap_step_percent | tap_phase_shifter
160 MVA 380/110 kV | 0.06 | 60 | 0.25 | 160 | 110 | 380 | 12.2 | 0 | Yy0 | hv | 0 | -9 | 9 | 0 | 1.5 | FALSE
100 MVA 220/110 kV | 0.06 | 55 | 0.26 | 100 | 110 | 220 | 12 | 0 | Yy0 | hv | 0 | -9 | 9 | 0 | 1.5 | FALSE
63 MVA 110/20 kV | 0.04 | 22 | 0.32 | 63 | 20 | 110 | 18 | 150 | YNd5 | hv | 0 | -9 | 9 | 0 | 1.5 | FALSE
40 MVA 110/20 kV | 0.05 | 18 | 0.34 | 40 | 20 | 110 | 16.2 | 150 | YNd5 | hv | 0 | -9 | 9 | 0 | 1.5 | FALSE
25 MVA 110/20 kV | 0.07 | 14 | 0.41 | 25 | 20 | 110 | 12 | 150 | YNd5 | hv | 0 | -9 | 9 | 0 | 1.5 | FALSE
63 MVA 110/10 kV | 0.04 | 22 | 0.32 | 63 | 10 | 110 | 18 | 150 | YNd5 | hv | 0 | -9 | 9 | 0 | 1.5 | FALSE
40 MVA 110/10 kV | 0.05 | 18 | 0.34 | 40 | 10 | 110 | 16.2 | 150 | YNd5 | hv | 0 | -9 | 9 | 0 | 1.5 | FALSE
25 MVA 110/10 kV | 0.07 | 14 | 0.41 | 25 | 10 | 110 | 12 | 150 | YNd5 | hv | 0 | -9 | 9 | 0 | 1.5 | FALSE
0.25 MVA 20/0.4 kV | 0.32 | 0.8 | 1.44 | 0.25 | 0.4 | 20 | 6 | 150 | Yzn5 | hv | 0 | -2 | 2 | 0 | 2.5 | FALSE
0.4 MVA 20/0.4 kV | 0.3375 | 1.35 | 1.425 | 0.4 | 0.4 | 20 | 6 | 150 | Dyn5 | hv | 0 | -2 | 2 | 0 | 2.5 | FALSE
0.63 MVA 20/0.4 kV | 0.2619 | 1.65 | 1.206 | 0.63 | 0.4 | 20 | 6 | 150 | Dyn5 | hv | 0 | -2 | 2 | 0 | 2.5 | FALSE
0.25 MVA 10/0.4 kV | 0.24 | 0.6 | 1.2 | 0.25 | 0.4 | 10 | 4 | 150 | Dyn5 | hv | 0 | -2 | 2 | 0 | 2.5 | FALSE
0.4 MVA 10/0.4 kV | 0.2375 | 0.95 | 1.325 | 0.4 | 0.4 | 10 | 4 | 150 | Dyn5 | hv | 0 | -2 | 2 | 0 | 2.5 | FALSE
0.63 MVA 10/0.4 kV | 0.1873 | 1.18 | 1.0794 | 0.63 | 0.4 | 10 | 4 | 150 | Dyn5 | hv | 0 | -2 | 2 | 0 | 2.5 | FALSE

## trafo3w_std_types
| sn_hv_mva | sn_mv_mva | sn_lv_mva | vn_hv_kv | vn_mv_kv | vn_lv_kv | vk_hv_percent | vk_mv_percent | vk_lv_percent | vkr_hv_percent | vkr_mv_percent | vkr_lv_percent | pfe_kw | i0_percent | shift_mv_degree | shift_lv_degree | vector_group | tap_side | tap_neutral | tap_min | tap_max | tap_step_percent
63/25/38 MVA 110/20/10 kV | 63 | 25 | 38 | 110 | 20 | 10 | 10.4 | 10.4 | 10.4 | 0.28 | 0.32 | 0.35 | 35 | 0.89 | 0 | 0 | YN0yn0yn0 | hv | 0 | -10 | 10 | 1.2
63/25/38 MVA 110/10/10 kV | 63 | 25 | 38 | 110 | 10 | 10 | 10.4 | 10.4 | 10.4 | 0.28 | 0.32 | 0.35 | 35 | 0.89 | 0 | 0 | YN0yn0yn0 | hv | 0 | -10 | 10 | 1.2

## fuse_std_types
| fuse_type | i_rated_a | t_avg | t_min | t_total | x_avg | x_min | x_total
HV 100A | HV 100A | 100 | 0 | [10.0, 3.64, 0.854, 0.281, 0.1, 0.0531, 0.022, 0.01] | [10.0, 4.267, 1.21, 0.403, 0.1, 0.058, 0.022, 0.01] | 0 | [300.0, 350.0, 450.0, 550.0, 700.0, 850.0, 1200.0, 1752.0] | [600.0, 700.0, 900.0, 1150.0, 1665.0, 2000.0, 3000.0, 4313.0]
HV 10A | HV 10A | 10 | 0 | [10.0, 1675.0, 0.344, 0.156, 0.1, 0.0417, 0.0171, 0.01] | [10.0, 1.3, 0.3, 0.155, 0.1, 0.0555, 0.023, 0.01] | 0 | [30.0, 32.0, 35.0, 37.0, 39.0, 50.0, 70.0, 88.0] | [60.0, 70.0, 80.0, 87.0, 94.0, 110.0, 150.0, 216.0]
HV 125A | HV 125A | 125 | 0 | [10.0, 1.82, 0.344, 0.1, 0.0467, 0.0269, 0.01] | [10.0, 2.478, 0.426, 0.1, 0.0427, 0.0211, 0.01] | 0 | [375.0, 500.0, 700.0, 925.0, 1200.0, 1500.0, 2341.0] | [750.0, 1000.0, 1500.0, 2200.0, 3000.0, 4000.0, 5765.0]
HV 160A | HV 160A | 160 | 0 | [10.0, 4.15, 1.03, 0.198, 0.1, 0.051, 0.0172, 0.01] | [10.0, 2.3, 0.734, 0.274, 0.1, 0.046, 0.0177, 0.01] | 0 | [480.0, 550.0, 700.0, 1000.0, 1260.0, 1600.0, 2500.0, 3227.0] | [960.0, 1300.0, 1700.0, 2200.0, 2996.0, 4000.0, 6000.0, 7946.0]
HV 16A | HV 16A | 16 | 0 | [10.0, 0.352, 0.164, 0.1, 0.0649, 0.0342, 0.01] | [10.0, 2.34, 0.722, 0.181, 0.1, 0.055, 0.0296, 0.01] | 0 | [48.0, 60.0, 65.0, 71.0, 80.0, 100.0, 162.0] | [96.0, 110.0, 125.0, 150.0, 168.0, 200.0, 250.0, 398.0]
HV 200A | HV 200A | 200 | 0 | [10.0, 4.267, 1.21, 0.403, 0.1, 0.058, 0.022, 0.01] | [10.0, 3.73, 1.654, 0.328, 0.1, 0.0531, 0.019, 0.01] | 0 | [600.0, 700.0, 900.0, 1150.0, 1665.0, 2000.0, 3000.0, 4313.0] | [1200.0, 1500.0, 1800.0, 2700.0, 3960.0, 5000.0, 7500.0, 10620.0]
HV 20A | HV 20A | 20 | 0 | [10.0, 1.3, 0.3, 0.155, 0.1, 0.0555, 0.023, 0.01] | [10.0, 1.3, 0.161, 0.1, 0.0611, 0.0399, 0.0141, 0.01] | 0 | [60.0, 70.0, 80.0, 87.0, 94.0, 110.0, 150.0, 216.0] | [120.0, 150.0, 200.0, 223.0, 260.0, 300.0, 450.0, 532.0]
HV 25A | HV 25A | 25 | 0 | [10.0, 2.512, 0.833, 0.299, 0.1, 0.0372, 0.0223, 0.01] | [10.0, 3.125, 0.597, 0.198, 0.1, 0.0378, 0.022, 0.01] | 0 | [75.0, 82.0, 90.0, 100.0, 124.0, 170.0, 200.0, 289.0] | [150.0, 170.0, 210.0, 250.0, 294.0, 400.0, 500.0, 711.0]
HV 31.5A | HV 31.5A | 31.5 | 0 | [10.0, 2.34, 0.722, 0.181, 0.1, 0.055, 0.0296, 0.01] | [10.0, 2.84, 0.368, 0.164, 0.1, 0.0621, 0.0378, 0.0195, 0.01] | 0 | [95.0, 110.0, 125.0, 150.0, 165.0, 200.0, 250.0, 390.0] | [189.0, 220.0, 300.0, 350.0, 393.0, 450.0, 530.0, 700.0, 960.0]
HV 40A | HV 40A | 40 | 0 | [10.0, 1.3, 0.161, 0.1, 0.0611, 0.0399, 0.0141, 0.01] | [10.0, 2.05, 0.369, 0.198, 0.1, 0.051, 0.0298, 0.01] | 0 | [120.0, 150.0, 200.0, 223.0, 260.0, 300.0, 450.0, 532.0] | [240.0, 300.0, 400.0, 450.0, 530.0, 650.0, 800.0, 1311.0]
HV 50A | HV 50A | 50 | 0 | [10.0, 3.215, 0.597, 0.198, 0.1, 0.0378, 0.022, 0.01] | [10.0, 3.64, 0.854, 0.281, 0.1, 0.0531, 0.022, 0.01] | 0 | [150.0, 170.0, 210.0, 250.0, 294.0, 400.0, 500.0, 711.0] | [300.0, 350.0, 450.0, 550.0, 700.0, 850.0, 1200.0, 1752.0]
HV 6.3A | HV 6.3A | 6.3 | 0 | [10.0, 1.39, 0.344, 0.168, 0.1, 0.056, 0.0263, 0.01] | [10.0, 1.711, 0.516, 0.198, 0.1, 0.0634, 0.0303, 0.01] | 0 | [19.0, 19.5, 20.4, 20.8, 22.0, 25.0, 32.0, 48.0] | [38.0, 40.0, 43.0, 48.0, 53.0, 60.0, 75.0, 118.0]
HV 63A | HV 63A | 63 | 0 | [10.0, 2.84, 0.368, 0.164, 0.1, 0.0621, 0.0378, 0.0195, 0.01] | [10.0, 1.82, 0.344, 0.1, 0.0467, 0.0269, 0.01] | 0 | [189.0, 220.0, 300.0, 350.0, 393.0, 450.0, 530.0, 700.0, 961.0] | [378.0, 500.0, 700.0, 934.0, 1200.0, 1500.0, 2366.0]
HV 80A | HV 80A | 80 | 0 | [10.0, 2.05, 0.369, 0.198, 0.1, 0.051, 0.0298, 0.01] | [10.0, 4.15, 1.03, 0.198, 0.1, 0.051, 0.0172, 0.01] | 0 | [240.0, 300.0, 400.0, 450.0, 530.0, 650.0, 800.0, 1311.0] | [480.0, 550.0, 700.0, 1000.0, 1260.0, 1600.0, 2500.0, 3227.0]
Siemens NH-1-100 | Siemens NH-1-100 | 100 | [5400.0, 2000.0, 400.0, 20.0, 1.0, 0.2, 0.012, 0.004] | 0 | 0 | [150.0, 190.0, 250.0, 430.0, 900.0, 1250.0, 2700.0, 3600.0] | 0 | 0
Siemens NH-1-125 | Siemens NH-1-125 | 125 | [4800.0, 120.0, 7.0, 0.1, 0.004] | 0 | 0 | [180.0, 400.0, 740.0, 2000.0, 4250.0] | 0 | 0
Siemens NH-1-16 | Siemens NH-1-16 | 16 | [4000.0, 400.0, 2.0, 0.1, 0.04, 0.01] | 0 | 0 | [26.0, 35.0, 75.0, 150.0, 200.0, 300.0] | 0 | 0
Siemens NH-1-160 | Siemens NH-1-160 | 160 | [4800.0, 120.0, 7.0, 0.1, 0.004] | 0 | 0 | [210.0, 500.0, 900.0, 2300.0, 5000.0] | 0 | 0
Siemens NH-1-25 | Siemens NH-1-25 | 25 | [4000.0, 1000.0, 10.0, 0.2, 0.02, 0.01] | 0 | 0 | [40.0, 50.0, 100.0, 210.0, 400.0, 500.0] | 0 | 0
Siemens NH-1-50 | Siemens NH-1-50 | 50 | [4000.0, 40.0, 4.0, 1.0, 0.02, 0.01] | 0 | 0 | [86.0, 200.0, 300.0, 400.0, 1000.0, 1280.0] | 0 | 0
Siemens NH-1-63 | Siemens NH-1-63 | 63 | [4000.0, 100.0, 10.0, 2.0, 0.04, 0.01] | 0 | 0 | [100.0, 200.0, 300.0, 400.0, 1000.0, 1500.0] | 0 | 0
Siemens NH-1-80 | Siemens NH-1-80 | 80 | [4800.0, 120.0, 7.0, 0.1, 0.01] | 0 | 0 | [150.58, 250.0, 450.0, 1150.0, 2470.0] | 0 | 0
Siemens NH-2-1000 | Siemens NH-2-1000 | 1000 | [4800.0, 120.0, 7.0, 0.1, 0.004] | 0 | 0 | [1900.0, 3500.0, 8400.0, 24000.0, 52000.0] | 0 | 0
Siemens NH-2-200 | Siemens NH-2-200 | 200 | [4800.0, 120.0, 7.0, 0.1, 0.004] | 0 | 0 | [280.0, 650.0, 1200.0, 3000.0, 7000.0] | 0 | 0
Siemens NH-2-224 | Siemens NH-2-224 | 224 | [4800.0, 120.0, 7.0, 0.2, 0.04, 0.004] | 0 | 0 | [400.0, 750.0, 1453.0, 3025.0, 4315.0, 7600.0] | 0 | 0
Siemens NH-2-250 | Siemens NH-2-250 | 250 | [4800.0, 120.0, 7.0, 0.1, 0.004] | 0 | 0 | [450.0, 800.0, 1650.0, 4000.0, 8500.0] | 0 | 0
Siemens NH-2-315 | Siemens NH-2-315 | 315 | [4800.0, 120.0, 7.0, 0.1, 0.004] | 0 | 0 | [550.0, 920.0, 1900.0, 5000.0, 11000.0] | 0 | 0
Siemens NH-2-355 | Siemens NH-2-355 | 355 | [4800.0, 120.0, 6.0, 0.1, 0.004] | 0 | 0 | [650.0, 1116.27, 2350.0, 5840.0, 12790.0] | 0 | 0
Siemens NH-2-400 | Siemens NH-2-400 | 400 | [4800.0, 120.0, 7.0, 0.1, 0.004] | 0 | 0 | [720.0, 1350.0, 2800.0, 6500.0, 15000.0] | 0 | 0
Siemens NH-2-425 | Siemens NH-2-425 | 425 | [4800.0, 120.0, 7.0, 0.1, 0.004] | 0 | 0 | [850.0, 1500.0, 3050.0, 7500.0, 16500.0] | 0 | 0
Siemens NH-2-630 | Siemens NH-2-630 | 630 | [4800.0, 120.0, 7.0, 0.1, 0.004] | 0 | 0 | [1200.0, 2000.0, 4800.0, 12000.0, 26000.0] | 0 | 0

## dtypes
| element | column | dtype
0 | bus | name | object
1 | bus | vn_kv | float64
2 | bus | type | object
3 | bus | zone | object
4 | bus | in_service | bool
5 | load | name | object
6 | load | bus | uint32
7 | load | p_mw | float64
8 | load | q_mvar | float64
9 | load | const_z_percent | float64
10 | load | const_i_percent | float64
11 | load | sn_mva | float64
12 | load | scaling | float64
13 | load | in_service | bool
14 | load | type | object
15 | ext_grid | name | object
16 | ext_grid | bus | uint32
17 | ext_grid | vm_pu | float64
18 | ext_grid | va_degree | float64
19 | ext_grid | slack_weight | float64
20 | ext_grid | in_service | bool
21 | line | name | object
22 | line | std_type | object
23 | line | from_bus | uint32
24 | line | to_bus | uint32
25 | line | length_km | float64
26 | line | r_ohm_per_km | float64
27 | line | x_ohm_per_km | float64
28 | line | c_nf_per_km | float64
29 | line | g_us_per_km | float64
30 | line | max_i_ka | float64
31 | line | df | float64
32 | line | parallel | uint32
33 | line | type | object
34 | line | in_service | bool
35 | trafo | name | object
36 | trafo | std_type | object
37 | trafo | hv_bus | uint32
38 | trafo | lv_bus | uint32
39 | trafo | sn_mva | float64
40 | trafo | vn_hv_kv | float64
41 | trafo | vn_lv_kv | float64
42 | trafo | vk_percent | float64
43 | trafo | vkr_percent | float64
44 | trafo | pfe_kw | float64
45 | trafo | i0_percent | float64
46 | trafo | shift_degree | float64
47 | trafo | tap_side | object
48 | trafo | tap_neutral | int32
49 | trafo | tap_min | int32
50 | trafo | tap_max | int32
51 | trafo | tap_step_percent | float64
52 | trafo | tap_step_degree | float64
53 | trafo | tap_pos | int32
54 | trafo | tap_phase_shifter | bool
55 | trafo | parallel | uint32
56 | trafo | df | float64
57 | trafo | in_service | bool
58 | line_geodata | coords | object
59 | bus_geodata | x | float64
60 | bus_geodata | y | float64
61 | bus_geodata | coords | object

## parameters
| version | format_version | converged | OPF_converged | name | f_hz | sn_mva
0 | 2.14.6 | 2.14.0 | FALSE | FALSE |  | 50 | 1