## bus
| name | vn_kv | type | zone | in_service
0 | bus_LV_4001-47_0_4_node_0 | 0.4 | n |  | TRUE
1 | bus_LV_4001-47_0_4_node_1 | 0.4 | n |  | TRUE
2 | bus_LV_4001-47_0_4_node_2 | 0.4 | n |  | TRUE
3 | bus_LV_4001-47_0_4_node_3 | 0.4 | n |  | TRUE
4 | bus_LV_4001-47_0_4_node_4 | 0.4 | n |  | TRUE
5 | bus_LV_4001-47_0_4_node_6 | 0.4 | n |  | TRUE
6 | bus_LV_4001-47_0_4_node_18 | 0.4 | n |  | TRUE
7 | bus_LV_4001-47_0_4_node_50 | 0.4 | n |  | TRUE
8 | bus_LV_4001-47_0_4_node_5 | 0.4 | n |  | TRUE
9 | bus_LV_4001-47_0_4_node_33 | 0.4 | n |  | TRUE
10 | bus_LV_4001-47_0_4_node_34 | 0.4 | n |  | TRUE
11 | bus_LV_4001-47_0_4_node_32 | 0.4 | n |  | TRUE
12 | bus_LV_4001-47_0_4_node_79 | 0.4 | n |  | TRUE
13 | bus_LV_4001-47_0_4_node_19 | 0.4 | n |  | TRUE
14 | bus_LV_4001-47_0_4_node_37 | 0.4 | n |  | TRUE
15 | bus_LV_4001-47_0_4_node_52 | 0.4 | n |  | TRUE
16 | bus_LV_4001-47_0_4_node_30 | 0.4 | n |  | TRUE
17 | bus_LV_4001-47_0_4_node_7 | 0.4 | n |  | TRUE
18 | bus_LV_4001-47_0_4_node_8 | 0.4 | n |  | TRUE
19 | bus_LV_4001-47_0_4_node_9 | 0.4 | n |  | TRUE
20 | bus_LV_4001-47_0_4_node_10 | 0.4 | n |  | TRUE
21 | bus_LV_4001-47_0_4_node_11 | 0.4 | n |  | TRUE
22 | bus_LV_4001-47_0_4_node_35 | 0.4 | n |  | TRUE
23 | bus_LV_4001-47_0_4_node_36 | 0.4 | n |  | TRUE
24 | bus_LV_4001-47_0_4_node_63 | 0.4 | n |  | TRUE
25 | bus_LV_4001-47_0_4_node_73 | 0.4 | n |  | TRUE
26 | bus_LV_4001-47_0_4_node_14 | 0.4 | n |  | TRUE
27 | bus_LV_4001-47_0_4_node_15 | 0.4 | n |  | TRUE
28 | bus_LV_4001-47_0_4_node_16 | 0.4 | n |  | TRUE
29 | bus_LV_4001-47_0_4_node_17 | 0.4 | n |  | TRUE
30 | bus_LV_4001-47_0_4_node_71 | 0.4 | n |  | TRUE
31 | bus_LV_4001-47_0_4_node_70 | 0.4 | n |  | TRUE
32 | bus_LV_4001-47_0_4_node_20 | 0.4 | n |  | TRUE
33 | bus_LV_4001-47_0_4_node_21 | 0.4 | n |  | TRUE
34 | bus_LV_4001-47_0_4_node_22 | 0.4 | n |  | TRUE
35 | bus_LV_4001-47_0_4_node_24 | 0.4 | n |  | TRUE
36 | bus_LV_4001-47_0_4_node_25 | 0.4 | n |  | TRUE
37 | bus_LV_4001-47_0_4_node_26 | 0.4 | n |  | TRUE
38 | bus_LV_4001-47_0_4_node_23 | 0.4 | n |  | TRUE
39 | bus_LV_4001-47_0_4_node_42 | 0.4 | n |  | TRUE
40 | bus_LV_4001-47_0_4_node_44 | 0.4 | n |  | TRUE
41 | bus_LV_4001-47_0_4_node_39 | 0.4 | n |  | TRUE
42 | bus_LV_4001-47_0_4_node_61 | 0.4 | n |  | TRUE
43 | bus_LV_4001-47_0_4_node_41 | 0.4 | n |  | TRUE
44 | bus_LV_4001-47_0_4_node_53 | 0.4 | n |  | TRUE
45 | bus_LV_4001-47_0_4_node_72 | 0.4 | n |  | TRUE
46 | bus_LV_4001-47_0_4_node_43 | 0.4 | n |  | TRUE
47 | bus_LV_4001-47_0_4_node_67 | 0.4 | n |  | TRUE
48 | bus_LV_4001-47_0_4_node_74 | 0.4 | n |  | TRUE
49 | bus_LV_4001-47_0_4_node_40 | 0.4 | n |  | TRUE
50 | bus_LV_4001-47_0_4_node_62 | 0.4 | n |  | TRUE
51 | bus_LV_4001-47_0_4_node_54 | 0.4 | n |  | TRUE
52 | bus_LV_4001-47_0_4_node_27 | 0.4 | n |  | TRUE
53 | bus_LV_4001-47_0_4_node_28 | 0.4 | n |  | TRUE
54 | bus_LV_4001-47_0_4_node_29 | 0.4 | n |  | TRUE
55 | bus_LV_4001-47_0_4_node_31 | 0.4 | n |  | TRUE
56 | bus_LV_4001-47_0_4_node_60 | 0.4 | n |  | TRUE
57 | bus_LV_4001-47_0_4_node_64 | 0.4 | n |  | TRUE
58 | bus_LV_4001-47_0_4_node_65 | 0.4 | n |  | TRUE
59 | bus_LV_4001-47_0_4_node_57 | 0.4 | n |  | TRUE
60 | bus_LV_4001-47_0_4_node_59 | 0.4 | n |  | TRUE
61 | bus_LV_4001-47_0_4_node_45 | 0.4 | n |  | TRUE
62 | bus_LV_4001-47_0_4_node_46 | 0.4 | n |  | TRUE
63 | bus_LV_4001-47_0_4_node_47 | 0.4 | n |  | TRUE
64 | bus_LV_4001-47_0_4_node_48 | 0.4 | n |  | TRUE
65 | bus_LV_4001-47_0_4_node_49 | 0.4 | n |  | TRUE
66 | bus_LV_4001-47_0_4_node_58 | 0.4 | n |  | TRUE
67 | bus_LV_4001-47_0_4_node_78 | 0.4 | n |  | TRUE
68 | bus_LV_4001-47_0_4_node_77 | 0.4 | n |  | TRUE
69 | bus_LV_4001-47_0_4_node_75 | 0.4 | n |  | TRUE
70 | bus_LV_4001-47_0_4_node_76 | 0.4 | n |  | TRUE
71 | bus_LV_4001-47_0_4_node_66 | 0.4 | n |  | TRUE
72 | bus_LV_4001-47_0_4_node_68 | 0.4 | n |  | TRUE
73 | bus_LV_4001-47_0_4_node_69 | 0.4 | n |  | TRUE
74 | bus_MV_522_0_node_79 | 20 | n |  | TRUE

## load
| name | bus | p_mw | q_mvar | const_z_percent | const_i_percent | sn_mva | scaling | in_service | type
0 | LV_4001-47_0_4_load_0 | 0 | 0.010651 | 0.0026694 | 0 | 0 |  | 1 | TRUE | wye
1 | LV_4001-47_0_4_load_3 | 3 | 0.0061052 | 0.0015301 | 0 | 0 |  | 1 | TRUE | wye
2 | LV_4001-47_0_4_load_50 | 7 | 0.0045797 | 0.0011478 | 0 | 0 |  | 1 | TRUE | wye
3 | LV_4001-47_0_4_load_33 | 9 | 0.018395 | 0.0046102 | 0 | 0 |  | 1 | TRUE | wye
4 | LV_4001-47_0_4_load_34 | 10 | 0.0092293 | 0.0023131 | 0 | 0 |  | 1 | TRUE | wye
5 | LV_4001-47_0_4_load_32 | 11 | 0.0026896 | 0.00067409 | 0 | 0 |  | 1 | TRUE | wye
6 | LV_4001-47_0_4_load_79 | 12 | 0.032768 | 0.0082123 | 0 | 0 |  | 1 | TRUE | wye
7 | LV_4001-47_0_4_load_19 | 13 | 0.013346 | 0.0033449 | 0 | 0 |  | 1 | TRUE | wye
8 | LV_4001-47_0_4_load_37 | 14 | 0.01165 | 0.0029199 | 0 | 0 |  | 1 | TRUE | wye
9 | LV_4001-47_0_4_load_52 | 15 | 0.0044836 | 0.0011237 | 0 | 0 |  | 1 | TRUE | wye
10 | LV_4001-47_0_4_load_30 | 16 | 0.014586 | 0.0036556 | 0 | 0 |  | 1 | TRUE | wye
11 | LV_4001-47_0_4_load_7 | 17 | 0.0082935 | 0.0020785 | 0 | 0 |  | 1 | TRUE | wye
12 | LV_4001-47_0_4_load_8 | 18 | 0.0036516 | 0.00091517 | 0 | 0 |  | 1 | TRUE | wye
13 | LV_4001-47_0_4_load_9 | 19 | 0.0043465 | 0.0010893 | 0 | 0 |  | 1 | TRUE | wye
14 | LV_4001-47_0_4_load_11 | 21 | 0.0040185 | 0.0010071 | 0 | 0 |  | 1 | TRUE | wye
15 | LV_4001-47_0_4_load_35 | 22 | 0.002091 | 0.00052405 | 0 | 0 |  | 1 | TRUE | wye
16 | LV_4001-47_0_4_load_36 | 23 | 0.0032377 | 0.00081145 | 0 | 0 |  | 1 | TRUE | wye
17 | LV_4001-47_0_4_load_63 | 24 | 0.0054387 | 0.0013631 | 0 | 0 |  | 1 | TRUE | wye
18 | LV_4001-47_0_4_load_73 | 25 | 0.0042348 | 0.0010613 | 0 | 0 |  | 1 | TRUE | wye
19 | LV_4001-47_0_4_load_14 | 26 | 0.0036356 | 0.00091116 | 0 | 0 |  | 1 | TRUE | wye
20 | LV_4001-47_0_4_load_15 | 27 | 0.0083528 | 0.0020934 | 0 | 0 |  | 1 | TRUE | wye
21 | LV_4001-47_0_4_load_71 | 30 | 0.0046304 | 0.0011605 | 0 | 0 |  | 1 | TRUE | wye
22 | LV_4001-47_0_4_load_70 | 31 | 0.0034963 | 0.00087626 | 0 | 0 |  | 1 | TRUE | wye
23 | LV_4001-47_0_4_load_20 | 32 | 0.011567 | 0.0028989 | 0 | 0 |  | 1 | TRUE | wye
24 | LV_4001-47_0_4_load_25 | 36 | 0.0097415 | 0.0024415 | 0 | 0 |  | 1 | TRUE | wye
25 | LV_4001-47_0_4_load_26 | 37 | 0.015451 | 0.0038723 | 0 | 0 |  | 1 | TRUE | wye
26 | LV_4001-47_0_4_load_42 | 39 | 0.0049306 | 0.0012357 | 0 | 0 |  | 1 | TRUE | wye
27 | LV_4001-47_0_4_load_39 | 41 | 0.0059882 | 0.0015008 | 0 | 0 |  | 1 | TRUE | wye
28 | LV_4001-47_0_4_load_61 | 42 | 0.0083868 | 0.0021019 | 0 | 0 |  | 1 | TRUE | wye
29 | LV_4001-47_0_4_load_72 | 45 | 0.0045715 | 0.0011457 | 0 | 0 |  | 1 | TRUE | wye
30 | LV_4001-47_0_4_load_74 | 48 | 0.007566 | 0.0018962 | 0 | 0 |  | 1 | TRUE | wye
31 | LV_4001-47_0_4_load_40 | 49 | 0.0088043 | 0.0022066 | 0 | 0 |  | 1 | TRUE | wye
32 | LV_4001-47_0_4_load_62 | 50 | 0.0040343 | 0.0010111 | 0 | 0 |  | 1 | TRUE | wye
33 | LV_4001-47_0_4_load_27 | 52 | 0.01096 | 0.0027469 | 0 | 0 |  | 1 | TRUE | wye
34 | LV_4001-47_0_4_load_28 | 53 | 0.015795 | 0.0039587 | 0 | 0 |  | 1 | TRUE | wye
35 | LV_4001-47_0_4_load_29 | 54 | 0.011668 | 0.0029242 | 0 | 0 |  | 1 | TRUE | wye
36 | LV_4001-47_0_4_load_31 | 55 | 0.006841 | 0.0017145 | 0 | 0 |  | 1 | TRUE | wye
37 | LV_4001-47_0_4_load_60 | 56 | 0.029016 | 0.007272 | 0 | 0 |  | 1 | TRUE | wye
38 | LV_4001-47_0_4_load_64 | 57 | 0.0053325 | 0.0013365 | 0 | 0 |  | 1 | TRUE | wye
39 | LV_4001-47_0_4_load_65 | 58 | 0.0059621 | 0.0014943 | 0 | 0 |  | 1 | TRUE | wye
40 | LV_4001-47_0_4_load_59 | 60 | 0.016179 | 0.0040549 | 0 | 0 |  | 1 | TRUE | wye
41 | LV_4001-47_0_4_load_45 | 61 | 0.008258 | 0.0020697 | 0 | 0 |  | 1 | TRUE | wye
42 | LV_4001-47_0_4_load_46 | 62 | 0.04255 | 0.010664 | 0 | 0 |  | 1 | TRUE | wye
43 | LV_4001-47_0_4_load_47 | 63 | 0.018041 | 0.0045216 | 0 | 0 |  | 1 | TRUE | wye
44 | LV_4001-47_0_4_load_48 | 64 | 0.006413 | 0.0016073 | 0 | 0 |  | 1 | TRUE | wye
45 | LV_4001-47_0_4_load_49 | 65 | 0.0073566 | 0.0018437 | 0 | 0 |  | 1 | TRUE | wye
46 | LV_4001-47_0_4_load_58 | 66 | 0.0096967 | 0.0024302 | 0 | 0 |  | 1 | TRUE | wye
47 | LV_4001-47_0_4_load_78 | 67 | 0.011502 | 0.0028828 | 0 | 0 |  | 1 | TRUE | wye
48 | LV_4001-47_0_4_load_77 | 68 | 0.0031467 | 0.00078863 | 0 | 0 |  | 1 | TRUE | wye
49 | LV_4001-47_0_4_load_75 | 69 | 0.010386 | 0.002603 | 0 | 0 |  | 1 | TRUE | wye
50 | LV_4001-47_0_4_load_76 | 70 | 0.0068449 | 0.0017155 | 0 | 0 |  | 1 | TRUE | wye
51 | LV_4001-47_0_4_load_66 | 71 | 0.0061846 | 0.00155 | 0 | 0 |  | 1 | TRUE | wye
52 | LV_4001-47_0_4_load_68 | 72 | 0.0067649 | 0.0016954 | 0 | 0 |  | 1 | TRUE | wye
53 | LV_4001-47_0_4_load_69 | 73 | 0.0049507 | 0.0012408 | 0 | 0 |  | 1 | TRUE | wye

## ext_grid
| name | bus | vm_pu | va_degree | slack_weight | in_service
0 |  | 16 | 1 | 0 | 1 | TRUE

## line
| name | std_type | from_bus | to_bus | length_km | r_ohm_per_km | x_ohm_per_km | c_nf_per_km | g_us_per_km | max_i_ka | df | parallel | type | in_service
0 | LV_4001-47_0_4_line_0 |  | 0 | 1 | 0.0094661 | 0.125 | 0.08 | 261 | 0 | 0.364 | 1 | 1 | cs | TRUE
1 | LV_4001-47_0_4_line_1 |  | 0 | 2 | 0.01593 | 0.125 | 0.08 | 261 | 0 | 0.364 | 1 | 1 | cs | TRUE
2 | LV_4001-47_0_4_line_2 |  | 1 | 3 | 0.0026737 | 0.125 | 0.08 | 261 | 0 | 0.364 | 1 | 1 | cs | TRUE
3 | LV_4001-47_0_4_line_3 |  | 1 | 4 | 0.020899 | 0.125 | 0.08 | 261 | 0 | 0.364 | 1 | 1 | cs | TRUE
4 | LV_4001-47_0_4_line_4 |  | 2 | 5 | 0.025111 | 0.125 | 0.08 | 261 | 0 | 0.364 | 1 | 1 | cs | TRUE
5 | LV_4001-47_0_4_line_5 |  | 3 | 6 | 0.027882 | 0.125 | 0.08 | 261 | 0 | 0.364 | 1 | 1 | cs | TRUE
6 | LV_4001-47_0_4_line_6 |  | 4 | 7 | 0.039207 | 0.125 | 0.08 | 261 | 0 | 0.364 | 1 | 1 | cs | TRUE
7 | LV_4001-47_0_4_line_7 |  | 5 | 12 | 0.03619 | 0.125 | 0.08 | 261 | 0 | 0.364 | 1 | 1 | cs | TRUE
8 | LV_4001-47_0_4_line_8 |  | 6 | 13 | 0.014772 | 0.125 | 0.08 | 261 | 0 | 0.364 | 1 | 1 | cs | TRUE
9 | LV_4001-47_0_4_line_9 |  | 6 | 8 | 0.021683 | 0.125 | 0.08 | 261 | 0 | 0.364 | 1 | 1 | cs | TRUE
10 | LV_4001-47_0_4_line_10 |  | 8 | 9 | 0.011521 | 0.125 | 0.08 | 261 | 0 | 0.364 | 1 | 1 | cs | TRUE
11 | LV_4001-47_0_4_line_11 |  | 8 | 10 | 0.0094519 | 0.125 | 0.08 | 261 | 0 | 0.364 | 1 | 1 | cs | TRUE
12 | LV_4001-47_0_4_line_12 |  | 8 | 11 | 0.010945 | 0.125 | 0.08 | 261 | 0 | 0.364 | 1 | 1 | cs | TRUE
13 | LV_4001-47_0_4_line_13 |  | 9 | 14 | 0.02709 | 0.125 | 0.08 | 261 | 0 | 0.364 | 1 | 1 | cs | TRUE
14 | LV_4001-47_0_4_line_14 |  | 10 | 15 | 0.0023686 | 0.125 | 0.08 | 261 | 0 | 0.364 | 1 | 1 | cs | TRUE
15 | LV_4001-47_0_4_line_15 |  | 11 | 16 | 0.010468 | 0.125 | 0.08 | 261 | 0 | 0.364 | 1 | 1 | cs | TRUE
16 | LV_4001-47_0_4_line_16 |  | 16 | 53 | 0.0021778 | 0.125 | 0.08 | 261 | 0 | 0.364 | 1 | 3 | cs | TRUE
17 | LV_4001-47_0_4_line_17 |  | 17 | 18 | 0.0027966 | 0.125 | 0.08 | 261 | 0 | 0.364 | 1 | 1 | cs | TRUE
18 | LV_4001-47_0_4_line_18 |  | 17 | 19 | 0.01231 | 0.125 | 0.08 | 261 | 0 | 0.364 | 1 | 1 | cs | TRUE
19 | LV_4001-47_0_4_line_19 |  | 18 | 20 | 0.0066147 | 0.125 | 0.08 | 261 | 0 | 0.364 | 1 | 1 | cs | TRUE
20 | LV_4001-47_0_4_line_20 |  | 19 | 21 | 0.0031446 | 0.125 | 0.08 | 261 | 0 | 0.364 | 1 | 1 | cs | TRUE
21 | LV_4001-47_0_4_line_21 |  | 20 | 22 | 0.010484 | 0.125 | 0.08 | 261 | 0 | 0.364 | 1 | 1 | cs | TRUE
22 | LV_4001-47_0_4_line_22 |  | 20 | 23 | 0.008824 | 0.125 | 0.08 | 261 | 0 | 0.364 | 1 | 1 | cs | TRUE
23 | LV_4001-47_0_4_line_23 |  | 22 | 24 | 0.0030724 | 0.125 | 0.08 | 261 | 0 | 0.364 | 1 | 1 | cs | TRUE
24 | LV_4001-47_0_4_line_24 |  | 23 | 25 | 0.0006589 | 0.125 | 0.08 | 261 | 0 | 0.364 | 1 | 1 | cs | TRUE
25 | LV_4001-47_0_4_line_25 |  | 25 | 29 | 0.012531 | 0.125 | 0.08 | 261 | 0 | 0.364 | 1 | 1 | cs | TRUE
26 | LV_4001-47_0_4_line_26 |  | 26 | 27 | 0.0027389 | 0.125 | 0.08 | 261 | 0 | 0.364 | 1 | 1 | cs | TRUE
27 | LV_4001-47_0_4_line_27 |  | 26 | 28 | 0.015133 | 0.125 | 0.08 | 261 | 0 | 0.364 | 1 | 1 | cs | TRUE
28 | LV_4001-47_0_4_line_28 |  | 28 | 29 | 0.018141 | 0.125 | 0.08 | 261 | 0 | 0.364 | 1 | 1 | cs | TRUE
29 | LV_4001-47_0_4_line_29 |  | 29 | 30 | 0.018045 | 0.125 | 0.08 | 261 | 0 | 0.364 | 1 | 1 | cs | TRUE
30 | LV_4001-47_0_4_line_30 |  | 30 | 31 | 0.005879 | 0.125 | 0.08 | 261 | 0 | 0.364 | 1 | 1 | cs | TRUE
31 | LV_4001-47_0_4_line_31 |  | 31 | 73 | 0.0062662 | 0.125 | 0.08 | 261 | 0 | 0.364 | 1 | 1 | cs | TRUE
32 | LV_4001-47_0_4_line_32 |  | 32 | 33 | 0.0095906 | 0.125 | 0.08 | 261 | 0 | 0.364 | 1 | 1 | cs | TRUE
33 | LV_4001-47_0_4_line_33 |  | 32 | 34 | 0.0059495 | 0.125 | 0.08 | 261 | 0 | 0.364 | 1 | 2 | cs | TRUE
34 | LV_4001-47_0_4_line_34 |  | 33 | 35 | 0.003793 | 0.125 | 0.08 | 261 | 0 | 0.364 | 1 | 1 | cs | TRUE
35 | LV_4001-47_0_4_line_35 |  | 33 | 36 | 0.017975 | 0.125 | 0.08 | 261 | 0 | 0.364 | 1 | 1 | cs | TRUE
36 | LV_4001-47_0_4_line_36 |  | 34 | 37 | 0.01439 | 0.125 | 0.08 | 261 | 0 | 0.364 | 1 | 3 | cs | TRUE
37 | LV_4001-47_0_4_line_37 |  | 35 | 40 | 0.010636 | 0.125 | 0.08 | 261 | 0 | 0.364 | 1 | 1 | cs | TRUE
38 | LV_4001-47_0_4_line_38 |  | 35 | 42 | 0.0091282 | 0.125 | 0.08 | 261 | 0 | 0.364 | 1 | 1 | cs | TRUE
39 | LV_4001-47_0_4_line_39 |  | 36 | 43 | 0.011005 | 0.125 | 0.08 | 261 | 0 | 0.364 | 1 | 1 | cs | TRUE
40 | LV_4001-47_0_4_line_40 |  | 37 | 44 | 0.0041603 | 0.125 | 0.08 | 261 | 0 | 0.364 | 1 | 3 | cs | TRUE
41 | LV_4001-47_0_4_line_41 |  | 38 | 39 | 0.0073775 | 0.125 | 0.08 | 261 | 0 | 0.364 | 1 | 1 | cs | TRUE
42 | LV_4001-47_0_4_line_42 |  | 38 | 40 | 0.0074309 | 0.125 | 0.08 | 261 | 0 | 0.364 | 1 | 1 | cs | TRUE
43 | LV_4001-47_0_4_line_43 |  | 38 | 41 | 0.0056374 | 0.125 | 0.08 | 261 | 0 | 0.364 | 1 | 1 | cs | TRUE
44 | LV_4001-47_0_4_line_44 |  | 39 | 45 | 0.0030535 | 0.125 | 0.08 | 261 | 0 | 0.364 | 1 | 1 | cs | TRUE
45 | LV_4001-47_0_4_line_45 |  | 41 | 49 | 0.011326 | 0.125 | 0.08 | 261 | 0 | 0.364 | 1 | 1 | cs | TRUE
46 | LV_4001-47_0_4_line_46 |  | 43 | 50 | 0.0048773 | 0.125 | 0.08 | 261 | 0 | 0.364 | 1 | 1 | cs | TRUE
47 | LV_4001-47_0_4_line_47 |  | 44 | 51 | 0.0097736 | 0.125 | 0.08 | 261 | 0 | 0.364 | 1 | 3 | cs | TRUE
48 | LV_4001-47_0_4_line_48 |  | 45 | 46 | 0.014599 | 0.125 | 0.08 | 261 | 0 | 0.364 | 1 | 1 | cs | TRUE
49 | LV_4001-47_0_4_line_49 |  | 46 | 47 | 0.0062733 | 0.125 | 0.08 | 261 | 0 | 0.364 | 1 | 1 | cs | TRUE
50 | LV_4001-47_0_4_line_50 |  | 46 | 48 | 0.012276 | 0.125 | 0.08 | 261 | 0 | 0.364 | 1 | 1 | cs | TRUE
51 | LV_4001-47_0_4_line_51 |  | 47 | 58 | 0.012754 | 0.125 | 0.08 | 261 | 0 | 0.364 | 1 | 1 | cs | TRUE
52 | LV_4001-47_0_4_line_52 |  | 50 | 57 | 0.0070119 | 0.125 | 0.08 | 261 | 0 | 0.364 | 1 | 1 | cs | TRUE
53 | LV_4001-47_0_4_line_53 |  | 51 | 56 | 0.018164 | 0.125 | 0.08 | 261 | 0 | 0.364 | 1 | 2 | cs | TRUE
54 | LV_4001-47_0_4_line_54 |  | 51 | 55 | 0.013174 | 0.125 | 0.08 | 261 | 0 | 0.364 | 1 | 3 | cs | TRUE
55 | LV_4001-47_0_4_line_55 |  | 52 | 53 | 0.011406 | 0.125 | 0.08 | 261 | 0 | 0.364 | 1 | 3 | cs | TRUE
56 | LV_4001-47_0_4_line_56 |  | 52 | 54 | 0.0021972 | 0.125 | 0.08 | 261 | 0 | 0.364 | 1 | 3 | cs | TRUE
57 | LV_4001-47_0_4_line_57 |  | 54 | 55 | 0.0098276 | 0.125 | 0.08 | 261 | 0 | 0.364 | 1 | 3 | cs | TRUE
58 | LV_4001-47_0_4_line_58 |  | 56 | 59 | 0.014752 | 0.125 | 0.08 | 261 | 0 | 0.364 | 1 | 1 | cs | TRUE
59 | LV_4001-47_0_4_line_59 |  | 58 | 71 | 0.0087184 | 0.125 | 0.08 | 261 | 0 | 0.364 | 1 | 1 | cs | TRUE
60 | LV_4001-47_0_4_line_60 |  | 59 | 60 | 0.011258 | 0.125 | 0.08 | 261 | 0 | 0.364 | 1 | 1 | cs | TRUE
61 | LV_4001-47_0_4_line_61 |  | 60 | 66 | 0.00025117 | 0.125 | 0.08 | 261 | 0 | 0.364 | 1 | 1 | cs | TRUE
62 | LV_4001-47_0_4_line_62 |  | 61 | 62 | 0.0019217 | 0.125 | 0.08 | 261 | 0 | 0.364 | 1 | 1 | cs | TRUE
63 | LV_4001-47_0_4_line_63 |  | 61 | 63 | 0.0096417 | 0.125 | 0.08 | 261 | 0 | 0.364 | 1 | 1 | cs | TRUE
64 | LV_4001-47_0_4_line_64 |  | 62 | 64 | 0.0056198 | 0.125 | 0.08 | 261 | 0 | 0.364 | 1 | 1 | cs | TRUE
65 | LV_4001-47_0_4_line_65 |  | 63 | 65 | 0.0078575 | 0.125 | 0.08 | 261 | 0 | 0.364 | 1 | 1 | cs | TRUE
66 | LV_4001-47_0_4_line_66 |  | 64 | 66 | 0.0056814 | 0.125 | 0.08 | 261 | 0 | 0.364 | 1 | 1 | cs | TRUE
67 | LV_4001-47_0_4_line_67 |  | 65 | 67 | 0.009311 | 0.125 | 0.08 | 261 | 0 | 0.364 | 1 | 1 | cs | TRUE
68 | LV_4001-47_0_4_line_68 |  | 67 | 68 | 0.008381 | 0.125 | 0.08 | 261 | 0 | 0.364 | 1 | 1 | cs | TRUE
69 | LV_4001-47_0_4_line_69 |  | 68 | 70 | 0.00073465 | 0.125 | 0.08 | 261 | 0 | 0.364 | 1 | 1 | cs | TRUE
70 | LV_4001-47_0_4_line_70 |  | 69 | 70 | 0.010621 | 0.125 | 0.08 | 261 | 0 | 0.364 | 1 | 1 | cs | TRUE
71 | LV_4001-47_0_4_line_71 |  | 71 | 72 | 0.0060663 | 0.125 | 0.08 | 261 | 0 | 0.364 | 1 | 1 | cs | TRUE
72 | LV_4001-47_0_4_line_72 |  | 72 | 73 | 0.0063501 | 0.125 | 0.08 | 261 | 0 | 0.364 | 1 | 1 | cs | TRUE

## trafo
| name | std_type | hv_bus | lv_bus | sn_mva | vn_hv_kv | vn_lv_kv | vk_percent | vkr_percent | pfe_kw | i0_percent | shift_degree | tap_side | tap_neutral | tap_min | tap_max | tap_step_percent | tap_step_degree | tap_pos | tap_phase_shifter | parallel | df | in_service
0 | LV_4001-47_0_4_trafo_30 | 0.63 MVA 20/0.4 kV | 74 | 16 | 0.63 | 20 | 0.4 | 6 | 1.206 | 1.65 | 0.2619 | 150 | hv | 0 | -2 | 2 | 2.5 | 0 | 0 | FALSE | 1 | 1 | TRUE

## line_geodata
| x0 | y0 | x1 | y1 | x2 | y2 | x3 | y3 | x4 | y4 | x5 | y5
0 | 2645635.5889 | 1249136.2921 | 2645636.1721 | 1249135.0847 | 2645636.6542 | 1249132.2865 | 2645639.5943 | 1249127.8939
1 | 2645646.839 | 1249113.7302 | 2645641.0003 | 1249125.7934 | 2645639.5943 | 1249127.8939
2 | 2645635.5889 | 1249136.2921 | 2645638.2008 | 1249136.8639
3 | 2645614.8884 | 1249133.0085 | 2645635.5889 | 1249136.2921
4 | 2645647.3404 | 1249089.8068 | 2645649.5793 | 1249096.1506 | 2645650.7883 | 1249102.8866 | 2645646.839 | 1249113.7302
5 | 2645665.4381 | 1249142.8262 | 2645638.2008 | 1249136.8639
6 | 2645614.8884 | 1249133.0085 | 2645615.3012 | 1249137.259 | 2645616.8638 | 1249147.111 | 2645613.1766 | 1249155.2992 | 2645607.254 | 1249159.6344 | 2645600.2316 | 1249164.6708
7 | 2645621.018 | 1249112.5752 | 2645626.4668 | 1249102.1212 | 2645641.2323 | 1249091.7389 | 2645644.6756 | 1249090.7203 | 2645647.3404 | 1249089.8068
8 | 2645665.4381 | 1249142.8262 | 2645664.5316 | 1249146.8108 | 2645662.4464 | 1249155.8008 | 2645662.0958 | 1249157.2152
9 | 2645665.4381 | 1249142.8262 | 2645666.7572 | 1249143.1143 | 2645686.7262 | 1249147.2598
10 | 2645686.7262 | 1249147.2598 | 2645688.5308 | 1249142.3481 | 2645684.3655 | 1249137.6374
11 | 2645686.7262 | 1249147.2598 | 2645684.5323 | 1249150.7452 | 2645683.8419 | 1249156.0339
12 | 2645686.7262 | 1249147.2598 | 2645697.4833 | 1249149.279
13 | 2645684.3655 | 1249137.6374 | 2645681.5621 | 1249134.467 | 2645667.4239 | 1249116.5056
14 | 2645683.8419 | 1249156.0339 | 2645683.5353 | 1249158.3825
15 | 2645697.4833 | 1249149.279 | 2645707.7716 | 1249151.2101
16 | 2645709.9119 | 1249151.6119 | 2645707.7716 | 1249151.2101
17 | 2645661.3015 | 1249184.3216 | 2645658.532 | 1249183.9333
18 | 2645646.408 | 1249183.9432 | 2645651.1538 | 1249182.8988 | 2645658.532 | 1249183.9333
19 | 2645667.8522 | 1249185.24 | 2645661.3015 | 1249184.3216
20 | 2645646.408 | 1249183.9432 | 2645644.71 | 1249184.3168 | 2645643.4332 | 1249184.9056
21 | 2645667.8522 | 1249185.24 | 2645678.2794 | 1249186.3269
22 | 2645667.8522 | 1249185.24 | 2645667.5115 | 1249187.3166 | 2645667.2686 | 1249188.4599 | 2645666.5711 | 1249190.8006 | 2645665.6996 | 1249193.7843
23 | 2645678.2794 | 1249186.3269 | 2645681.3352 | 1249186.6454
24 | 2645665.6996 | 1249193.7843 | 2645665.5149 | 1249194.4168
25 | 2645664.2785 | 1249206.1266 | 2645662.7867 | 1249203.7579 | 2645665.5149 | 1249194.4168
26 | 2645645.0897 | 1249209.5367 | 2645647.2664 | 1249211.199
27 | 2645653.8654 | 1249221.0009 | 2645645.1488 | 1249215.5857 | 2645647.2664 | 1249211.199
28 | 2645664.2785 | 1249206.1266 | 2645653.8654 | 1249221.0009
29 | 2645664.2785 | 1249206.1266 | 2645669.0488 | 1249206.3301 | 2645681.0148 | 1249212.0665
30 | 2645681.0148 | 1249212.0665 | 2645686.3161 | 1249214.6079
31 | 2645691.9666 | 1249217.3167 | 2645686.3161 | 1249214.6079
32 | 2645739.2539 | 1249197.187 | 2645739.0928 | 1249194.584 | 2645741.6745 | 1249188.0962
33 | 2645743.8742 | 1249182.5683 | 2645741.6745 | 1249188.0962
34 | 2645742.8999 | 1249198.2714 | 2645739.2539 | 1249197.187
35 | 2645739.2539 | 1249197.187 | 2645722.6663 | 1249193.2231 | 2645721.7539 | 1249193.1002
36 | 2645743.8742 | 1249182.5683 | 2645745.9231 | 1249173.4113 | 2645747.0699 | 1249168.5379
37 | 2645742.8999 | 1249198.2714 | 2645739.9287 | 1249205.6312 | 2645742.3891 | 1249206.7398
38 | 2645742.8999 | 1249198.2714 | 2645743.6169 | 1249196.3423 | 2645746.2457 | 1249189.7791
39 | 2645710.8472 | 1249191.631 | 2645721.7539 | 1249193.1002
40 | 2645748.023 | 1249164.4882 | 2645747.0699 | 1249168.5379
41 | 2645736.9922 | 1249208.4883 | 2645736.3383 | 1249210.0621 | 2645733.1863 | 1249214.7792
42 | 2645736.9922 | 1249208.4883 | 2645737.9942 | 1249208.774 | 2645739.9287 | 1249205.6312 | 2645742.3891 | 1249206.7398
43 | 2645736.9922 | 1249208.4883 | 2645731.6068 | 1249206.8217
44 | 2645733.1863 | 1249214.7792 | 2645731.4898 | 1249217.3181
45 | 2645731.6068 | 1249206.8217 | 2645720.7874 | 1249203.4734
46 | 2645710.8472 | 1249191.631 | 2645706.0616 | 1249190.6896
47 | 2645746.1833 | 1249156.324 | 2645745.6157 | 1249160.4113 | 2645748.4552 | 1249162.29 | 2645748.1471 | 1249164.0555 | 2645748.023 | 1249164.4882
48 | 2645725.1948 | 1249229.5448 | 2645724.4664 | 1249227.0709 | 2645730.3956 | 1249218.9556 | 2645731.4898 | 1249217.3181
49 | 2645721.1863 | 1249234.3616 | 2645724.4466 | 1249230.6287 | 2645725.1948 | 1249229.5448
50 | 2645725.1948 | 1249229.5448 | 2645727.2121 | 1249228.393 | 2645733.0748 | 1249220.3503
51 | 2645721.1863 | 1249234.3616 | 2645710.5114 | 1249227.3825
52 | 2645699.1816 | 1249189.3363 | 2645706.0616 | 1249190.6896
53 | 2645746.1833 | 1249156.324 | 2645746.8616 | 1249152.5601 | 2645749.7519 | 1249138.5148
54 | 2645746.1833 | 1249156.324 | 2645737.9206 | 1249155.6821 | 2645733.0688 | 1249155.0988
55 | 2645709.9119 | 1249151.6119 | 2645720.3295 | 1249153.5673 | 2645721.13 | 1249153.6636
56 | 2645723.3115 | 1249153.9258 | 2645721.13 | 1249153.6636
57 | 2645723.3115 | 1249153.9258 | 2645733.0688 | 1249155.0988
58 | 2645752.3445 | 1249124.0165 | 2645752.2116 | 1249126.5616 | 2645749.7519 | 1249138.5148
59 | 2645710.5114 | 1249227.3825 | 2645704.7341 | 1249223.6054 | 2645703.1053 | 1249222.8027
60 | 2645752.3445 | 1249124.0165 | 2645744.5401 | 1249115.903
61 | 2645744.366 | 1249115.7219 | 2645744.5401 | 1249115.903
62 | 2645737.0963 | 1249104.8614 | 2645737.9452 | 1249106.5855
63 | 2645737.0963 | 1249104.8614 | 2645732.8376 | 1249096.2112
64 | 2645737.9452 | 1249106.5855 | 2645740.4274 | 1249111.6274 | 2645740.4274 | 1249111.6274
65 | 2645729.8133 | 1249088.9649 | 2645731.9379 | 1249094.3837 | 2645732.8376 | 1249096.2112
66 | 2645744.366 | 1249115.7219 | 2645740.4274 | 1249111.6274
67 | 2645726.4145 | 1249080.2963 | 2645729.8133 | 1249088.9649
68 | 2645726.4145 | 1249080.2963 | 2645724.9329 | 1249076.5176 | 2645723.728 | 1249072.3668
69 | 2645723.5233 | 1249071.6612 | 2645723.728 | 1249072.3668
70 | 2645720.5625 | 1249061.4616 | 2645723.5233 | 1249071.6612
71 | 2645703.1053 | 1249222.8027 | 2645697.6638 | 1249220.1213
72 | 2645691.9666 | 1249217.3167 | 2645692.1729 | 1249217.4156 | 2645697.6638 | 1249220.1213

## bus_geodata
| x | y | coords
0 | 2645639.5943 | 1249127.8939
1 | 2645635.5889 | 1249136.2921
2 | 2645646.839 | 1249113.7302
3 | 2645638.2008 | 1249136.8639
4 | 2645614.8884 | 1249133.0085
5 | 2645647.3404 | 1249089.8068
6 | 2645665.4381 | 1249142.8262
7 | 2645600.2316 | 1249164.6708
8 | 2645686.7262 | 1249147.2598
9 | 2645684.3655 | 1249137.6374
10 | 2645683.8419 | 1249156.0339
11 | 2645697.4833 | 1249149.279
12 | 2645621.018 | 1249112.5752
13 | 2645662.0958 | 1249157.2152
14 | 2645667.4239 | 1249116.5056
15 | 2645683.5353 | 1249158.3825
16 | 2645707.7716 | 1249151.2101
17 | 2645658.532 | 1249183.9333
18 | 2645661.3015 | 1249184.3216
19 | 2645646.408 | 1249183.9432
20 | 2645667.8522 | 1249185.24
21 | 2645643.4332 | 1249184.9056
22 | 2645678.2794 | 1249186.3269
23 | 2645665.6996 | 1249193.7843
24 | 2645681.3352 | 1249186.6454
25 | 2645665.5149 | 1249194.4168
26 | 2645647.2664 | 1249211.199
27 | 2645645.0897 | 1249209.5367
28 | 2645653.8654 | 1249221.0009
29 | 2645664.2785 | 1249206.1266
30 | 2645681.0148 | 1249212.0665
31 | 2645686.3161 | 1249214.6079
32 | 2645741.6745 | 1249188.0962
33 | 2645739.2539 | 1249197.187
34 | 2645743.8742 | 1249182.5683
35 | 2645742.8999 | 1249198.2714
36 | 2645721.7539 | 1249193.1002
37 | 2645747.0699 | 1249168.5379
38 | 2645736.9922 | 1249208.4883
39 | 2645733.1863 | 1249214.7792
40 | 2645742.3891 | 1249206.7398
41 | 2645731.6068 | 1249206.8217
42 | 2645746.2457 | 1249189.7791
43 | 2645710.8472 | 1249191.631
44 | 2645748.023 | 1249164.4882
45 | 2645731.4898 | 1249217.3181
46 | 2645725.1948 | 1249229.5448
47 | 2645721.1863 | 1249234.3616
48 | 2645733.0748 | 1249220.3503
49 | 2645720.7874 | 1249203.4734
50 | 2645706.0616 | 1249190.6896
51 | 2645746.1833 | 1249156.324
52 | 2645721.13 | 1249153.6636
53 | 2645709.9119 | 1249151.6119
54 | 2645723.3115 | 1249153.9258
55 | 2645733.0688 | 1249155.0988
56 | 2645749.7519 | 1249138.5148
57 | 2645699.1816 | 1249189.3363
58 | 2645710.5114 | 1249227.3825
59 | 2645752.3445 | 1249124.0165
60 | 2645744.5401 | 1249115.903
61 | 2645737.0963 | 1249104.8614
62 | 2645737.9452 | 1249106.5855
63 | 2645732.8376 | 1249096.2112
64 | 2645740.4274 | 1249111.6274
65 | 2645729.8133 | 1249088.9649
66 | 2645744.366 | 1249115.7219
67 | 2645726.4145 | 1249080.2963
68 | 2645723.728 | 1249072.3668
69 | 2645720.5626 | 1249061.4616
70 | 2645723.5233 | 1249071.6612
71 | 2645703.1053 | 1249222.8027
72 | 2645697.6638 | 1249220.1213
73 | 2645691.9666 | 1249217.3167
74 | 2645686.7262 | 1249147.2598

## line_std_types
| c_nf_per_km | r_ohm_per_km | x_ohm_per_km | max_i_ka | type | q_mm2 | alpha | voltage_rating
NAYY 4x50 SE | 210 | 0.642 | 0.083 | 0.142 | cs | 50 | 0.00403 | LV
NAYY 4x120 SE | 264 | 0.225 | 0.08 | 0.242 | cs | 120 | 0.00403 | LV
NAYY 4x150 SE | 261 | 0.208 | 0.08 | 0.27 | cs | 150 | 0.00403 | LV
NA2XS2Y 1x95 RM/25 12/20 kV | 216 | 0.313 | 0.132 | 0.252 | cs | 95 | 0.00403 | MV
NA2XS2Y 1x185 RM/25 12/20 kV | 273 | 0.161 | 0.117 | 0.362 | cs | 185 | 0.00403 | MV
NA2XS2Y 1x240 RM/25 12/20 kV | 304 | 0.122 | 0.112 | 0.421 | cs | 240 | 0.00403 | MV
NA2XS2Y 1x95 RM/25 6/10 kV | 315 | 0.313 | 0.123 | 0.249 | cs | 95 | 0.00403 | MV
NA2XS2Y 1x185 RM/25 6/10 kV | 406 | 0.161 | 0.11 | 0.358 | cs | 185 | 0.00403 | MV
NA2XS2Y 1x240 RM/25 6/10 kV | 456 | 0.122 | 0.105 | 0.416 | cs | 240 | 0.00403 | MV
NA2XS2Y 1x150 RM/25 12/20 kV | 250 | 0.206 | 0.116 | 0.319 | cs | 150 | 0.00403 | MV
NA2XS2Y 1x120 RM/25 12/20 kV | 230 | 0.253 | 0.119 | 0.283 | cs | 120 | 0.00403 | MV
NA2XS2Y 1x70 RM/25 12/20 kV | 190 | 0.443 | 0.132 | 0.22 | cs | 70 | 0.00403 | MV
NA2XS2Y 1x150 RM/25 6/10 kV | 360 | 0.206 | 0.11 | 0.315 | cs | 150 | 0.00403 | MV
NA2XS2Y 1x120 RM/25 6/10 kV | 340 | 0.253 | 0.113 | 0.28 | cs | 120 | 0.00403 | MV
NA2XS2Y 1x70 RM/25 6/10 kV | 280 | 0.443 | 0.123 | 0.217 | cs | 70 | 0.00403 | MV
N2XS(FL)2Y 1x120 RM/35 64/110 kV | 112 | 0.153 | 0.166 | 0.366 | cs | 120 | 0.00393 | HV
N2XS(FL)2Y 1x185 RM/35 64/110 kV | 125 | 0.099 | 0.156 | 0.457 | cs | 185 | 0.00393 | HV
N2XS(FL)2Y 1x240 RM/35 64/110 kV | 135 | 0.075 | 0.149 | 0.526 | cs | 240 | 0.00393 | HV
N2XS(FL)2Y 1x300 RM/35 64/110 kV | 144 | 0.06 | 0.144 | 0.588 | cs | 300 | 0.00393 | HV
15-AL1/3-ST1A 0.4 | 11 | 1.8769 | 0.35 | 0.105 | ol | 16 | 0.00403 | LV
24-AL1/4-ST1A 0.4 | 11.25 | 1.2012 | 0.335 | 0.14 | ol | 24 | 0.00403 | LV
48-AL1/8-ST1A 0.4 | 12.2 | 0.5939 | 0.3 | 0.21 | ol | 48 | 0.00403 | LV
94-AL1/15-ST1A 0.4 | 13.2 | 0.306 | 0.29 | 0.35 | ol | 94 | 0.00403 | LV
34-AL1/6-ST1A 10.0 | 9.7 | 0.8342 | 0.36 | 0.17 | ol | 34 | 0.00403 | MV
48-AL1/8-ST1A 10.0 | 10.1 | 0.5939 | 0.35 | 0.21 | ol | 48 | 0.00403 | MV
70-AL1/11-ST1A 10.0 | 10.4 | 0.4132 | 0.339 | 0.29 | ol | 70 | 0.00403 | MV
94-AL1/15-ST1A 10.0 | 10.75 | 0.306 | 0.33 | 0.35 | ol | 94 | 0.00403 | MV
122-AL1/20-ST1A 10.0 | 11.1 | 0.2376 | 0.323 | 0.41 | ol | 122 | 0.00403 | MV
149-AL1/24-ST1A 10.0 | 11.25 | 0.194 | 0.315 | 0.47 | ol | 149 | 0.00403 | MV
34-AL1/6-ST1A 20.0 | 9.15 | 0.8342 | 0.382 | 0.17 | ol | 34 | 0.00403 | MV
48-AL1/8-ST1A 20.0 | 9.5 | 0.5939 | 0.372 | 0.21 | ol | 48 | 0.00403 | MV
70-AL1/11-ST1A 20.0 | 9.7 | 0.4132 | 0.36 | 0.29 | ol | 70 | 0.00403 | MV
94-AL1/15-ST1A 20.0 | 10 | 0.306 | 0.35 | 0.35 | ol | 94 | 0.00403 | MV
122-AL1/20-ST1A 20.0 | 10.3 | 0.2376 | 0.344 | 0.41 | ol | 122 | 0.00403 | MV
149-AL1/24-ST1A 20.0 | 10.5 | 0.194 | 0.337 | 0.47 | ol | 149 | 0.00403 | MV
184-AL1/30-ST1A 20.0 | 10.75 | 0.1571 | 0.33 | 0.535 | ol | 184 | 0.00403 | MV
243-AL1/39-ST1A 20.0 | 11 | 0.1188 | 0.32 | 0.645 | ol | 243 | 0.00403 | MV
48-AL1/8-ST1A 110.0 | 8 | 0.5939 | 0.46 | 0.21 | ol | 48 | 0.00403 | HV
70-AL1/11-ST1A 110.0 | 8.4 | 0.4132 | 0.45 | 0.29 | ol | 70 | 0.00403 | HV
94-AL1/15-ST1A 110.0 | 8.65 | 0.306 | 0.44 | 0.35 | ol | 94 | 0.00403 | HV
122-AL1/20-ST1A 110.0 | 8.5 | 0.2376 | 0.43 | 0.41 | ol | 122 | 0.00403 | HV
149-AL1/24-ST1A 110.0 | 8.75 | 0.194 | 0.41 | 0.47 | ol | 149 | 0.00403 | HV
184-AL1/30-ST1A 110.0 | 8.8 | 0.1571 | 0.4 | 0.535 | ol | 184 | 0.00403 | HV
243-AL1/39-ST1A 110.0 | 9 | 0.1188 | 0.39 | 0.645 | ol | 243 | 0.00403 | HV
305-AL1/39-ST1A 110.0 | 9.2 | 0.0949 | 0.38 | 0.74 | ol | 305 | 0.00403 | HV
490-AL1/64-ST1A 110.0 | 9.75 | 0.059 | 0.37 | 0.96 | ol | 490 | 0.00403 | HV
679-AL1/86-ST1A 110.0 | 9.95 | 0.042 | 0.36 | 1.15 | ol | 679 | 0.00403 | HV
490-AL1/64-ST1A 220.0 | 10 | 0.059 | 0.285 | 0.96 | ol | 490 | 0.00403 | HV
679-AL1/86-ST1A 220.0 | 11.7 | 0.042 | 0.275 | 1.15 | ol | 679 | 0.00403 | HV
490-AL1/64-ST1A 380.0 | 11 | 0.059 | 0.253 | 0.96 | ol | 490 | 0.00403 | HV
679-AL1/86-ST1A 380.0 | 14.6 | 0.042 | 0.25 | 1.15 | ol | 679 | 0.00403 | HV

## trafo_std_types
| i0_percent | pfe_kw | vkr_percent | sn_mva | vn_lv_kv | vn_hv_kv | vk_percent | shift_degree | vector_group | tap_side | tap_neutral | tap_min | tap_max | tap_step_degree | tap_step_percent | tap_phase_shifter
160 MVA 380/110 kV | 0.06 | 60 | 0.25 | 160 | 110 | 380 | 12.2 | 0 | Yy0 | hv | 0 | -9 | 9 | 0 | 1.5 | FALSE
100 MVA 220/110 kV | 0.06 | 55 | 0.26 | 100 | 110 | 220 | 12 | 0 | Yy0 | hv | 0 | -9 | 9 | 0 | 1.5 | FALSE
63 MVA 110/20 kV | 0.04 | 22 | 0.32 | 63 | 20 | 110 | 18 | 150 | YNd5 | hv | 0 | -9 | 9 | 0 | 1.5 | FALSE
40 MVA 110/20 kV | 0.05 | 18 | 0.34 | 40 | 20 | 110 | 16.2 | 150 | YNd5 | hv | 0 | -9 | 9 | 0 | 1.5 | FALSE
25 MVA 110/20 kV | 0.07 | 14 | 0.41 | 25 | 20 | 110 | 12 | 150 | YNd5 | hv | 0 | -9 | 9 | 0 | 1.5 | FALSE
63 MVA 110/10 kV | 0.04 | 22 | 0.32 | 63 | 10 | 110 | 18 | 150 | YNd5 | hv | 0 | -9 | 9 | 0 | 1.5 | FALSE
40 MVA 110/10 kV | 0.05 | 18 | 0.34 | 40 | 10 | 110 | 16.2 | 150 | YNd5 | hv | 0 | -9 | 9 | 0 | 1.5 | FALSE
25 MVA 110/10 kV | 0.07 | 14 | 0.41 | 25 | 10 | 110 | 12 | 150 | YNd5 | hv | 0 | -9 | 9 | 0 | 1.5 | FALSE
0.25 MVA 20/0.4 kV | 0.32 | 0.8 | 1.44 | 0.25 | 0.4 | 20 | 6 | 150 | Yzn5 | hv | 0 | -2 | 2 | 0 | 2.5 | FALSE
0.4 MVA 20/0.4 kV | 0.3375 | 1.35 | 1.425 | 0.4 | 0.4 | 20 | 6 | 150 | Dyn5 | hv | 0 | -2 | 2 | 0 | 2.5 | FALSE
0.63 MVA 20/0.4 kV | 0.2619 | 1.65 | 1.206 | 0.63 | 0.4 | 20 | 6 | 150 | Dyn5 | hv | 0 | -2 | 2 | 0 | 2.5 | FALSE
0.25 MVA 10/0.4 kV | 0.24 | 0.6 | 1.2 | 0.25 | 0.4 | 10 | 4 | 150 | Dyn5 | hv | 0 | -2 | 2 | 0 | 2.5 | FALSE
0.4 MVA 10/0.4 kV | 0.2375 | 0.95 | 1.325 | 0.4 | 0.4 | 10 | 4 | 150 | Dyn5 | hv | 0 | -2 | 2 | 0 | 2.5 | FALSE
0.63 MVA 10/0.4 kV | 0.1873 | 1.18 | 1.0794 | 0.63 | 0.4 | 10 | 4 | 150 | Dyn5 | hv | 0 | -2 | 2 | 0 | 2.5 | FALSE

## trafo3w_std_types
| sn_hv_mva | sn_mv_mva | sn_lv_mva | vn_hv_kv | vn_mv_kv | vn_lv_kv | vk_hv_percent | vk_mv_percent | vk_lv_percent | vkr_hv_percent | vkr_mv_percent | vkr_lv_percent | pfe_kw | i0_percent | shift_mv_degree | shift_lv_degree | vector_group | tap_side | tap_neutral | tap_min | tap_max | tap_step_percent
63/25/38 MVA 110/20/10 kV | 63 | 25 | 38 | 110 | 20 | 10 | 10.4 | 10.4 | 10.4 | 0.28 | 0.32 | 0.35 | 35 | 0.89 | 0 | 0 | YN0yn0yn0 | hv | 0 | -10 | 10 | 1.2
63/25/38 MVA 110/10/10 kV | 63 | 25 | 38 | 110 | 10 | 10 | 10.4 | 10.4 | 10.4 | 0.28 | 0.32 | 0.35 | 35 | 0.89 | 0 | 0 | YN0yn0yn0 | hv | 0 | -10 | 10 | 1.2

## fuse_std_types
| fuse_type | i_rated_a | t_avg | t_min | t_total | x_avg | x_min | x_total
HV 100A | HV 100A | 100 | 0 | [10.0, 3.64, 0.854, 0.281, 0.1, 0.0531, 0.022, 0.01] | [10.0, 4.267, 1.21, 0.403, 0.1, 0.058, 0.022, 0.01] | 0 | [300.0, 350.0, 450.0, 550.0, 700.0, 850.0, 1200.0, 1752.0] | [600.0, 700.0, 900.0, 1150.0, 1665.0, 2000.0, 3000.0, 4313.0]
HV 10A | HV 10A | 10 | 0 | [10.0, 1675.0, 0.344, 0.156, 0.1, 0.0417, 0.0171, 0.01] | [10.0, 1.3, 0.3, 0.155, 0.1, 0.0555, 0.023, 0.01] | 0 | [30.0, 32.0, 35.0, 37.0, 39.0, 50.0, 70.0, 88.0] | [60.0, 70.0, 80.0, 87.0, 94.0, 110.0, 150.0, 216.0]
HV 125A | HV 125A | 125 | 0 | [10.0, 1.82, 0.344, 0.1, 0.0467, 0.0269, 0.01] | [10.0, 2.478, 0.426, 0.1, 0.0427, 0.0211, 0.01] | 0 | [375.0, 500.0, 700.0, 925.0, 1200.0, 1500.0, 2341.0] | [750.0, 1000.0, 1500.0, 2200.0, 3000.0, 4000.0, 5765.0]
HV 160A | HV 160A | 160 | 0 | [10.0, 4.15, 1.03, 0.198, 0.1, 0.051, 0.0172, 0.01] | [10.0, 2.3, 0.734, 0.274, 0.1, 0.046, 0.0177, 0.01] | 0 | [480.0, 550.0, 700.0, 1000.0, 1260.0, 1600.0, 2500.0, 3227.0] | [960.0, 1300.0, 1700.0, 2200.0, 2996.0, 4000.0, 6000.0, 7946.0]
HV 16A | HV 16A | 16 | 0 | [10.0, 0.352, 0.164, 0.1, 0.0649, 0.0342, 0.01] | [10.0, 2.34, 0.722, 0.181, 0.1, 0.055, 0.0296, 0.01] | 0 | [48.0, 60.0, 65.0, 71.0, 80.0, 100.0, 162.0] | [96.0, 110.0, 125.0, 150.0, 168.0, 200.0, 250.0, 398.0]
HV 200A | HV 200A | 200 | 0 | [10.0, 4.267, 1.21, 0.403, 0.1, 0.058, 0.022, 0.01] | [10.0, 3.73, 1.654, 0.328, 0.1, 0.0531, 0.019, 0.01] | 0 | [600.0, 700.0, 900.0, 1150.0, 1665.0, 2000.0, 3000.0, 4313.0] | [1200.0, 1500.0, 1800.0, 2700.0, 3960.0, 5000.0, 7500.0, 10620.0]
HV 20A | HV 20A | 20 | 0 | [10.0, 1.3, 0.3, 0.155, 0.1, 0.0555, 0.023, 0.01] | [10.0, 1.3, 0.161, 0.1, 0.0611, 0.0399, 0.0141, 0.01] | 0 | [60.0, 70.0, 80.0, 87.0, 94.0, 110.0, 150.0, 216.0] | [120.0, 150.0, 200.0, 223.0, 260.0, 300.0, 450.0, 532.0]
HV 25A | HV 25A | 25 | 0 | [10.0, 2.512, 0.833, 0.299, 0.1, 0.0372, 0.0223, 0.01] | [10.0, 3.125, 0.597, 0.198, 0.1, 0.0378, 0.022, 0.01] | 0 | [75.0, 82.0, 90.0, 100.0, 124.0, 170.0, 200.0, 289.0] | [150.0, 170.0, 210.0, 250.0, 294.0, 400.0, 500.0, 711.0]
HV 31.5A | HV 31.5A | 31.5 | 0 | [10.0, 2.34, 0.722, 0.181, 0.1, 0.055, 0.0296, 0.01] | [10.0, 2.84, 0.368, 0.164, 0.1, 0.0621, 0.0378, 0.0195, 0.01] | 0 | [95.0, 110.0, 125.0, 150.0, 165.0, 200.0, 250.0, 390.0] | [189.0, 220.0, 300.0, 350.0, 393.0, 450.0, 530.0, 700.0, 960.0]
HV 40A | HV 40A | 40 | 0 | [10.0, 1.3, 0.161, 0.1, 0.0611, 0.0399, 0.0141, 0.01] | [10.0, 2.05, 0.369, 0.198, 0.1, 0.051, 0.0298, 0.01] | 0 | [120.0, 150.0, 200.0, 223.0, 260.0, 300.0, 450.0, 532.0] | [240.0, 300.0, 400.0, 450.0, 530.0, 650.0, 800.0, 1311.0]
HV 50A | HV 50A | 50 | 0 | [10.0, 3.215, 0.597, 0.198, 0.1, 0.0378, 0.022, 0.01] | [10.0, 3.64, 0.854, 0.281, 0.1, 0.0531, 0.022, 0.01] | 0 | [150.0, 170.0, 210.0, 250.0, 294.0, 400.0, 500.0, 711.0] | [300.0, 350.0, 450.0, 550.0, 700.0, 850.0, 1200.0, 1752.0]
HV 6.3A | HV 6.3A | 6.3 | 0 | [10.0, 1.39, 0.344, 0.168, 0.1, 0.056, 0.0263, 0.01] | [10.0, 1.711, 0.516, 0.198, 0.1, 0.0634, 0.0303, 0.01] | 0 | [19.0, 19.5, 20.4, 20.8, 22.0, 25.0, 32.0, 48.0] | [38.0, 40.0, 43.0, 48.0, 53.0, 60.0, 75.0, 118.0]
HV 63A | HV 63A | 63 | 0 | [10.0, 2.84, 0.368, 0.164, 0.1, 0.0621, 0.0378, 0.0195, 0.01] | [10.0, 1.82, 0.344, 0.1, 0.0467, 0.0269, 0.01] | 0 | [189.0, 220.0, 300.0, 350.0, 393.0, 450.0, 530.0, 700.0, 961.0] | [378.0, 500.0, 700.0, 934.0, 1200.0, 1500.0, 2366.0]
HV 80A | HV 80A | 80 | 0 | [10.0, 2.05, 0.369, 0.198, 0.1, 0.051, 0.0298, 0.01] | [10.0, 4.15, 1.03, 0.198, 0.1, 0.051, 0.0172, 0.01] | 0 | [240.0, 300.0, 400.0, 450.0, 530.0, 650.0, 800.0, 1311.0] | [480.0, 550.0, 700.0, 1000.0, 1260.0, 1600.0, 2500.0, 3227.0]
Siemens NH-1-100 | Siemens NH-1-100 | 100 | [5400.0, 2000.0, 400.0, 20.0, 1.0, 0.2, 0.012, 0.004] | 0 | 0 | [150.0, 190.0, 250.0, 430.0, 900.0, 1250.0, 2700.0, 3600.0] | 0 | 0
Siemens NH-1-125 | Siemens NH-1-125 | 125 | [4800.0, 120.0, 7.0, 0.1, 0.004] | 0 | 0 | [180.0, 400.0, 740.0, 2000.0, 4250.0] | 0 | 0
Siemens NH-1-16 | Siemens NH-1-16 | 16 | [4000.0, 400.0, 2.0, 0.1, 0.04, 0.01] | 0 | 0 | [26.0, 35.0, 75.0, 150.0, 200.0, 300.0] | 0 | 0
Siemens NH-1-160 | Siemens NH-1-160 | 160 | [4800.0, 120.0, 7.0, 0.1, 0.004] | 0 | 0 | [210.0, 500.0, 900.0, 2300.0, 5000.0] | 0 | 0
Siemens NH-1-25 | Siemens NH-1-25 | 25 | [4000.0, 1000.0, 10.0, 0.2, 0.02, 0.01] | 0 | 0 | [40.0, 50.0, 100.0, 210.0, 400.0, 500.0] | 0 | 0
Siemens NH-1-50 | Siemens NH-1-50 | 50 | [4000.0, 40.0, 4.0, 1.0, 0.02, 0.01] | 0 | 0 | [86.0, 200.0, 300.0, 400.0, 1000.0, 1280.0] | 0 | 0
Siemens NH-1-63 | Siemens NH-1-63 | 63 | [4000.0, 100.0, 10.0, 2.0, 0.04, 0.01] | 0 | 0 | [100.0, 200.0, 300.0, 400.0, 1000.0, 1500.0] | 0 | 0
Siemens NH-1-80 | Siemens NH-1-80 | 80 | [4800.0, 120.0, 7.0, 0.1, 0.01] | 0 | 0 | [150.58, 250.0, 450.0, 1150.0, 2470.0] | 0 | 0
Siemens NH-2-1000 | Siemens NH-2-1000 | 1000 | [4800.0, 120.0, 7.0, 0.1, 0.004] | 0 | 0 | [1900.0, 3500.0, 8400.0, 24000.0, 52000.0] | 0 | 0
Siemens NH-2-200 | Siemens NH-2-200 | 200 | [4800.0, 120.0, 7.0, 0.1, 0.004] | 0 | 0 | [280.0, 650.0, 1200.0, 3000.0, 7000.0] | 0 | 0
Siemens NH-2-224 | Siemens NH-2-224 | 224 | [4800.0, 120.0, 7.0, 0.2, 0.04, 0.004] | 0 | 0 | [400.0, 750.0, 1453.0, 3025.0, 4315.0, 7600.0] | 0 | 0
Siemens NH-2-250 | Siemens NH-2-250 | 250 | [4800.0, 120.0, 7.0, 0.1, 0.004] | 0 | 0 | [450.0, 800.0, 1650.0, 4000.0, 8500.0] | 0 | 0
Siemens NH-2-315 | Siemens NH-2-315 | 315 | [4800.0, 120.0, 7.0, 0.1, 0.004] | 0 | 0 | [550.0, 920.0, 1900.0, 5000.0, 11000.0] | 0 | 0
Siemens NH-2-355 | Siemens NH-2-355 | 355 | [4800.0, 120.0, 6.0, 0.1, 0.004] | 0 | 0 | [650.0, 1116.27, 2350.0, 5840.0, 12790.0] | 0 | 0
Siemens NH-2-400 | Siemens NH-2-400 | 400 | [4800.0, 120.0, 7.0, 0.1, 0.004] | 0 | 0 | [720.0, 1350.0, 2800.0, 6500.0, 15000.0] | 0 | 0
Siemens NH-2-425 | Siemens NH-2-425 | 425 | [4800.0, 120.0, 7.0, 0.1, 0.004] | 0 | 0 | [850.0, 1500.0, 3050.0, 7500.0, 16500.0] | 0 | 0
Siemens NH-2-630 | Siemens NH-2-630 | 630 | [4800.0, 120.0, 7.0, 0.1, 0.004] | 0 | 0 | [1200.0, 2000.0, 4800.0, 12000.0, 26000.0] | 0 | 0

## dtypes
| element | column | dtype
0 | bus | name | object
1 | bus | vn_kv | float64
2 | bus | type | object
3 | bus | zone | object
4 | bus | in_service | bool
5 | load | name | object
6 | load | bus | uint32
7 | load | p_mw | float64
8 | load | q_mvar | float64
9 | load | const_z_percent | float64
10 | load | const_i_percent | float64
11 | load | sn_mva | float64
12 | load | scaling | float64
13 | load | in_service | bool
14 | load | type | object
15 | ext_grid | name | object
16 | ext_grid | bus | uint32
17 | ext_grid | vm_pu | float64
18 | ext_grid | va_degree | float64
19 | ext_grid | slack_weight | float64
20 | ext_grid | in_service | bool
21 | line | name | object
22 | line | std_type | object
23 | line | from_bus | uint32
24 | line | to_bus | uint32
25 | line | length_km | float64
26 | line | r_ohm_per_km | float64
27 | line | x_ohm_per_km | float64
28 | line | c_nf_per_km | float64
29 | line | g_us_per_km | float64
30 | line | max_i_ka | float64
31 | line | df | float64
32 | line | parallel | uint32
33 | line | type | object
34 | line | in_service | bool
35 | trafo | name | object
36 | trafo | std_type | object
37 | trafo | hv_bus | uint32
38 | trafo | lv_bus | uint32
39 | trafo | sn_mva | float64
40 | trafo | vn_hv_kv | float64
41 | trafo | vn_lv_kv | float64
42 | trafo | vk_percent | float64
43 | trafo | vkr_percent | float64
44 | trafo | pfe_kw | float64
45 | trafo | i0_percent | float64
46 | trafo | shift_degree | float64
47 | trafo | tap_side | object
48 | trafo | tap_neutral | int32
49 | trafo | tap_min | int32
50 | trafo | tap_max | int32
51 | trafo | tap_step_percent | float64
52 | trafo | tap_step_degree | float64
53 | trafo | tap_pos | int32
54 | trafo | tap_phase_shifter | bool
55 | trafo | parallel | uint32
56 | trafo | df | float64
57 | trafo | in_service | bool
58 | line_geodata | coords | object
59 | bus_geodata | x | float64
60 | bus_geodata | y | float64
61 | bus_geodata | coords | object

## parameters
| version | format_version | converged | OPF_converged | name | f_hz | sn_mva
0 | 2.14.6 | 2.14.0 | FALSE | FALSE |  | 50 | 1