## bus
| name | vn_kv | type | zone | in_service
0 | bus_LV_4001-57_0_5_node_0 | 0.4 | n |  | TRUE
1 | bus_LV_4001-57_0_5_node_1 | 0.4 | n |  | TRUE
2 | bus_LV_4001-57_0_5_node_2 | 0.4 | n |  | TRUE
3 | bus_LV_4001-57_0_5_node_3 | 0.4 | n |  | TRUE
4 | bus_LV_4001-57_0_5_node_4 | 0.4 | n |  | TRUE
5 | bus_LV_4001-57_0_5_node_43 | 0.4 | n |  | TRUE
6 | bus_LV_4001-57_0_5_node_10 | 0.4 | n |  | TRUE
7 | bus_LV_4001-57_0_5_node_34 | 0.4 | n |  | TRUE
8 | bus_LV_4001-57_0_5_node_22 | 0.4 | n |  | TRUE
9 | bus_LV_4001-57_0_5_node_9 | 0.4 | n |  | TRUE
10 | bus_LV_4001-57_0_5_node_55 | 0.4 | n |  | TRUE
11 | bus_LV_4001-57_0_5_node_11 | 0.4 | n |  | TRUE
12 | bus_LV_4001-57_0_5_node_54 | 0.4 | n |  | TRUE
13 | bus_LV_4001-57_0_5_node_8 | 0.4 | n |  | TRUE
14 | bus_LV_4001-57_0_5_node_7 | 0.4 | n |  | TRUE
15 | bus_LV_4001-57_0_5_node_23 | 0.4 | n |  | TRUE
16 | bus_LV_4001-57_0_5_node_24 | 0.4 | n |  | TRUE
17 | bus_LV_4001-57_0_5_node_20 | 0.4 | n |  | TRUE
18 | bus_LV_4001-57_0_5_node_14 | 0.4 | n |  | TRUE
19 | bus_LV_4001-57_0_5_node_30 | 0.4 | n |  | TRUE
20 | bus_LV_4001-57_0_5_node_29 | 0.4 | n |  | TRUE
21 | bus_LV_4001-57_0_5_node_15 | 0.4 | n |  | TRUE
22 | bus_LV_4001-57_0_5_node_17 | 0.4 | n |  | TRUE
23 | bus_LV_4001-57_0_5_node_27 | 0.4 | n |  | TRUE
24 | bus_LV_4001-57_0_5_node_18 | 0.4 | n |  | TRUE
25 | bus_LV_4001-57_0_5_node_26 | 0.4 | n |  | TRUE
26 | bus_LV_4001-57_0_5_node_25 | 0.4 | n |  | TRUE
27 | bus_LV_4001-57_0_5_node_5 | 0.4 | n |  | TRUE
28 | bus_LV_4001-57_0_5_node_6 | 0.4 | n |  | TRUE
29 | bus_LV_4001-57_0_5_node_56 | 0.4 | n |  | TRUE
30 | bus_LV_4001-57_0_5_node_21 | 0.4 | n |  | TRUE
31 | bus_LV_4001-57_0_5_node_53 | 0.4 | n |  | TRUE
32 | bus_LV_4001-57_0_5_node_32 | 0.4 | n |  | TRUE
33 | bus_LV_4001-57_0_5_node_47 | 0.4 | n |  | TRUE
34 | bus_LV_4001-57_0_5_node_46 | 0.4 | n |  | TRUE
35 | bus_LV_4001-57_0_5_node_33 | 0.4 | n |  | TRUE
36 | bus_LV_4001-57_0_5_node_35 | 0.4 | n |  | TRUE
37 | bus_LV_4001-57_0_5_node_52 | 0.4 | n |  | TRUE
38 | bus_LV_4001-57_0_5_node_44 | 0.4 | n |  | TRUE
39 | bus_LV_4001-57_0_5_node_45 | 0.4 | n |  | TRUE
40 | bus_LV_4001-57_0_5_node_39 | 0.4 | n |  | TRUE
41 | bus_LV_4001-57_0_5_node_40 | 0.4 | n |  | TRUE
42 | bus_LV_4001-57_0_5_node_37 | 0.4 | n |  | TRUE
43 | bus_LV_4001-57_0_5_node_28 | 0.4 | n |  | TRUE
44 | bus_LV_4001-57_0_5_node_49 | 0.4 | n |  | TRUE
45 | bus_LV_4001-57_0_5_node_48 | 0.4 | n |  | TRUE
46 | bus_LV_4001-57_0_5_node_61 | 0.4 | n |  | TRUE
47 | bus_LV_4001-57_0_5_node_51 | 0.4 | n |  | TRUE
48 | bus_LV_4001-57_0_5_node_50 | 0.4 | n |  | TRUE
49 | bus_LV_4001-57_0_5_node_60 | 0.4 | n |  | TRUE
50 | bus_LV_4001-57_0_5_node_59 | 0.4 | n |  | TRUE
51 | bus_LV_4001-57_0_5_node_41 | 0.4 | n |  | TRUE
52 | bus_LV_4001-57_0_5_node_62 | 0.4 | n |  | TRUE
53 | bus_LV_4001-57_0_5_node_36 | 0.4 | n |  | TRUE
54 | bus_LV_4001-57_0_5_node_38 | 0.4 | n |  | TRUE
55 | bus_LV_4001-57_0_5_node_57 | 0.4 | n |  | TRUE
56 | bus_LV_4001-57_0_5_node_58 | 0.4 | n |  | TRUE
57 | bus_MV_522_0_node_185 | 20 | n |  | TRUE

## load
| name | bus | p_mw | q_mvar | const_z_percent | const_i_percent | sn_mva | scaling | in_service | type
0 | LV_4001-57_0_5_load_0 | 0 | 0.002419 | 0.00060627 | 0 | 0 |  | 1 | TRUE | wye
1 | LV_4001-57_0_5_load_1 | 1 | 0.0014423 | 0.00036147 | 0 | 0 |  | 1 | TRUE | wye
2 | LV_4001-57_0_5_load_2 | 2 | 0.0020315 | 0.00050915 | 0 | 0 |  | 1 | TRUE | wye
3 | LV_4001-57_0_5_load_3 | 3 | 0.0017217 | 0.00043151 | 0 | 0 |  | 1 | TRUE | wye
4 | LV_4001-57_0_5_load_43 | 5 | 0.0083571 | 0.0020945 | 0 | 0 |  | 1 | TRUE | wye
5 | LV_4001-57_0_5_load_22 | 8 | 0.0028405 | 0.00071189 | 0 | 0 |  | 1 | TRUE | wye
6 | LV_4001-57_0_5_load_54 | 12 | 0.073806 | 0.018498 | 0 | 0 |  | 1 | TRUE | wye
7 | LV_4001-57_0_5_load_7 | 14 | 0.0018921 | 0.00047421 | 0 | 0 |  | 1 | TRUE | wye
8 | LV_4001-57_0_5_load_23 | 15 | 0.0038898 | 0.00097487 | 0 | 0 |  | 1 | TRUE | wye
9 | LV_4001-57_0_5_load_24 | 16 | 0.0042912 | 0.0010755 | 0 | 0 |  | 1 | TRUE | wye
10 | LV_4001-57_0_5_load_20 | 17 | 0.0043572 | 0.001092 | 0 | 0 |  | 1 | TRUE | wye
11 | LV_4001-57_0_5_load_29 | 20 | 0.025558 | 0.0064055 | 0 | 0 |  | 1 | TRUE | wye
12 | LV_4001-57_0_5_load_27 | 23 | 0.03627 | 0.00909 | 0 | 0 |  | 1 | TRUE | wye
13 | LV_4001-57_0_5_load_26 | 25 | 0.004459 | 0.0011175 | 0 | 0 |  | 1 | TRUE | wye
14 | LV_4001-57_0_5_load_25 | 26 | 0.0026584 | 0.00066625 | 0 | 0 |  | 1 | TRUE | wye
15 | LV_4001-57_0_5_load_5 | 27 | 0.0015964 | 0.0004001 | 0 | 0 |  | 1 | TRUE | wye
16 | LV_4001-57_0_5_load_6 | 28 | 0.0032687 | 0.00081921 | 0 | 0 |  | 1 | TRUE | wye
17 | LV_4001-57_0_5_load_56 | 29 | 0.0037852 | 0.00094865 | 0 | 0 |  | 1 | TRUE | wye
18 | LV_4001-57_0_5_load_21 | 30 | 0.0032883 | 0.00082412 | 0 | 0 |  | 1 | TRUE | wye
19 | LV_4001-57_0_5_load_53 | 31 | 0.024175 | 0.0060587 | 0 | 0 |  | 1 | TRUE | wye
20 | LV_4001-57_0_5_load_47 | 33 | 0.0024626 | 0.00061719 | 0 | 0 |  | 1 | TRUE | wye
21 | LV_4001-57_0_5_load_46 | 34 | 0.0072528 | 0.0018177 | 0 | 0 |  | 1 | TRUE | wye
22 | LV_4001-57_0_5_load_52 | 37 | 0.0053899 | 0.0013508 | 0 | 0 |  | 1 | TRUE | wye
23 | LV_4001-57_0_5_load_44 | 38 | 0.0017947 | 0.00044979 | 0 | 0 |  | 1 | TRUE | wye
24 | LV_4001-57_0_5_load_45 | 39 | 0.0019885 | 0.00049836 | 0 | 0 |  | 1 | TRUE | wye
25 | LV_4001-57_0_5_load_37 | 42 | 0.0021439 | 0.0005373 | 0 | 0 |  | 1 | TRUE | wye
26 | LV_4001-57_0_5_load_28 | 43 | 0.0023392 | 0.00058626 | 0 | 0 |  | 1 | TRUE | wye
27 | LV_4001-57_0_5_load_49 | 44 | 0.0034663 | 0.00086875 | 0 | 0 |  | 1 | TRUE | wye
28 | LV_4001-57_0_5_load_48 | 45 | 0.0043319 | 0.0010857 | 0 | 0 |  | 1 | TRUE | wye
29 | LV_4001-57_0_5_load_61 | 46 | 0.0045064 | 0.0011294 | 0 | 0 |  | 1 | TRUE | wye
30 | LV_4001-57_0_5_load_51 | 47 | 0.0026146 | 0.00065529 | 0 | 0 |  | 1 | TRUE | wye
31 | LV_4001-57_0_5_load_50 | 48 | 0.0039658 | 0.00099392 | 0 | 0 |  | 1 | TRUE | wye
32 | LV_4001-57_0_5_load_60 | 49 | 0.0029163 | 0.0007309 | 0 | 0 |  | 1 | TRUE | wye
33 | LV_4001-57_0_5_load_59 | 50 | 0.0062655 | 0.0015703 | 0 | 0 |  | 1 | TRUE | wye
34 | LV_4001-57_0_5_load_62 | 52 | 0.0037819 | 0.00094783 | 0 | 0 |  | 1 | TRUE | wye
35 | LV_4001-57_0_5_load_36 | 53 | 0.022436 | 0.005623 | 0 | 0 |  | 1 | TRUE | wye
36 | LV_4001-57_0_5_load_38 | 54 | 0.0040627 | 0.0010182 | 0 | 0 |  | 1 | TRUE | wye
37 | LV_4001-57_0_5_load_58 | 56 | 0.052258 | 0.013097 | 0 | 0 |  | 1 | TRUE | wye

## ext_grid
| name | bus | vm_pu | va_degree | slack_weight | in_service
0 |  | 35 | 1 | 0 | 1 | TRUE

## line
| name | std_type | from_bus | to_bus | length_km | r_ohm_per_km | x_ohm_per_km | c_nf_per_km | g_us_per_km | max_i_ka | df | parallel | type | in_service
0 | LV_4001-57_0_5_line_0 |  | 0 | 1 | 0.0090135 | 0.125 | 0.08 | 261 | 0 | 0.364 | 1 | 3 | cs | TRUE
1 | LV_4001-57_0_5_line_1 |  | 0 | 2 | 0.024951 | 0.125 | 0.08 | 261 | 0 | 0.364 | 1 | 3 | cs | TRUE
2 | LV_4001-57_0_5_line_2 |  | 1 | 3 | 0.013546 | 0.125 | 0.08 | 261 | 0 | 0.364 | 1 | 3 | cs | TRUE
3 | LV_4001-57_0_5_line_3 |  | 2 | 4 | 0.021755 | 0.125 | 0.08 | 261 | 0 | 0.364 | 1 | 3 | cs | TRUE
4 | LV_4001-57_0_5_line_4 |  | 3 | 5 | 0.012286 | 0.125 | 0.08 | 261 | 0 | 0.364 | 1 | 3 | cs | TRUE
5 | LV_4001-57_0_5_line_5 |  | 4 | 6 | 0.042316 | 0.125 | 0.08 | 261 | 0 | 0.364 | 1 | 3 | cs | TRUE
6 | LV_4001-57_0_5_line_6 |  | 5 | 7 | 0.017683 | 0.125 | 0.08 | 261 | 0 | 0.364 | 1 | 3 | cs | TRUE
7 | LV_4001-57_0_5_line_7 |  | 6 | 8 | 0.046119 | 0.125 | 0.08 | 261 | 0 | 0.364 | 1 | 3 | cs | TRUE
8 | LV_4001-57_0_5_line_8 |  | 7 | 38 | 0.011297 | 0.125 | 0.08 | 261 | 0 | 0.364 | 1 | 1 | cs | TRUE
9 | LV_4001-57_0_5_line_9 |  | 7 | 39 | 0.03319 | 0.125 | 0.08 | 261 | 0 | 0.364 | 1 | 3 | cs | TRUE
10 | LV_4001-57_0_5_line_10 |  | 8 | 30 | 0.014148 | 0.125 | 0.08 | 261 | 0 | 0.364 | 1 | 3 | cs | TRUE
11 | LV_4001-57_0_5_line_11 |  | 9 | 10 | 0.011801 | 0.125 | 0.08 | 261 | 0 | 0.364 | 1 | 1 | cs | TRUE
12 | LV_4001-57_0_5_line_12 |  | 9 | 11 | 0.0080382 | 0.125 | 0.08 | 261 | 0 | 0.364 | 1 | 1 | cs | TRUE
13 | LV_4001-57_0_5_line_13 |  | 9 | 12 | 0.030477 | 0.125 | 0.08 | 261 | 0 | 0.364 | 1 | 1 | cs | TRUE
14 | LV_4001-57_0_5_line_14 |  | 9 | 13 | 0.040329 | 0.125 | 0.08 | 261 | 0 | 0.364 | 1 | 1 | cs | TRUE
15 | LV_4001-57_0_5_line_15 |  | 10 | 29 | 0.0032471 | 0.125 | 0.08 | 261 | 0 | 0.364 | 1 | 1 | cs | TRUE
16 | LV_4001-57_0_5_line_16 |  | 11 | 15 | 0.034468 | 0.125 | 0.08 | 261 | 0 | 0.364 | 1 | 1 | cs | TRUE
17 | LV_4001-57_0_5_line_17 |  | 11 | 16 | 0.017246 | 0.125 | 0.08 | 261 | 0 | 0.364 | 1 | 1 | cs | TRUE
18 | LV_4001-57_0_5_line_18 |  | 11 | 17 | 0.014353 | 0.125 | 0.08 | 261 | 0 | 0.364 | 1 | 2 | cs | TRUE
19 | LV_4001-57_0_5_line_19 |  | 13 | 14 | 0.011444 | 0.125 | 0.08 | 261 | 0 | 0.364 | 1 | 1 | cs | TRUE
20 | LV_4001-57_0_5_line_20 |  | 14 | 27 | 0.0098789 | 0.125 | 0.08 | 261 | 0 | 0.364 | 1 | 1 | cs | TRUE
21 | LV_4001-57_0_5_line_21 |  | 15 | 26 | 0.0009189 | 0.125 | 0.08 | 261 | 0 | 0.364 | 1 | 1 | cs | TRUE
22 | LV_4001-57_0_5_line_22 |  | 17 | 30 | 0.031 | 0.125 | 0.08 | 261 | 0 | 0.364 | 1 | 3 | cs | TRUE
23 | LV_4001-57_0_5_line_23 |  | 18 | 19 | 0.015533 | 0.125 | 0.08 | 261 | 0 | 0.364 | 1 | 1 | cs | TRUE
24 | LV_4001-57_0_5_line_24 |  | 18 | 20 | 0.010704 | 0.125 | 0.08 | 261 | 0 | 0.364 | 1 | 1 | cs | TRUE
25 | LV_4001-57_0_5_line_25 |  | 19 | 31 | 0.0048506 | 0.125 | 0.08 | 261 | 0 | 0.364 | 1 | 1 | cs | TRUE
26 | LV_4001-57_0_5_line_26 |  | 20 | 21 | 0.0053449 | 0.125 | 0.08 | 261 | 0 | 0.364 | 1 | 1 | cs | TRUE
27 | LV_4001-57_0_5_line_27 |  | 21 | 22 | 0.010924 | 0.125 | 0.08 | 261 | 0 | 0.364 | 1 | 1 | cs | TRUE
28 | LV_4001-57_0_5_line_28 |  | 22 | 23 | 0.012259 | 0.125 | 0.08 | 261 | 0 | 0.364 | 1 | 1 | cs | TRUE
29 | LV_4001-57_0_5_line_29 |  | 23 | 43 | 0.018139 | 0.125 | 0.08 | 261 | 0 | 0.364 | 1 | 1 | cs | TRUE
30 | LV_4001-57_0_5_line_30 |  | 24 | 25 | 0.01338 | 0.125 | 0.08 | 261 | 0 | 0.364 | 1 | 1 | cs | TRUE
31 | LV_4001-57_0_5_line_31 |  | 24 | 26 | 0.029566 | 0.125 | 0.08 | 261 | 0 | 0.364 | 1 | 1 | cs | TRUE
32 | LV_4001-57_0_5_line_32 |  | 25 | 44 | 0.022426 | 0.125 | 0.08 | 261 | 0 | 0.364 | 1 | 1 | cs | TRUE
33 | LV_4001-57_0_5_line_33 |  | 27 | 28 | 0.00050478 | 0.125 | 0.08 | 261 | 0 | 0.364 | 1 | 1 | cs | TRUE
34 | LV_4001-57_0_5_line_34 |  | 29 | 55 | 0.0096071 | 0.125 | 0.08 | 261 | 0 | 0.364 | 1 | 1 | cs | TRUE
35 | LV_4001-57_0_5_line_35 |  | 31 | 35 | 0.0077751 | 0.125 | 0.08 | 261 | 0 | 0.364 | 1 | 1 | cs | TRUE
36 | LV_4001-57_0_5_line_36 |  | 32 | 33 | 0.019688 | 0.125 | 0.08 | 261 | 0 | 0.364 | 1 | 1 | cs | TRUE
37 | LV_4001-57_0_5_line_37 |  | 32 | 34 | 0.024425 | 0.125 | 0.08 | 261 | 0 | 0.364 | 1 | 1 | cs | TRUE
38 | LV_4001-57_0_5_line_38 |  | 33 | 46 | 0.0062613 | 0.125 | 0.08 | 261 | 0 | 0.364 | 1 | 1 | cs | TRUE
39 | LV_4001-57_0_5_line_39 |  | 34 | 41 | 0.014994 | 0.125 | 0.08 | 261 | 0 | 0.364 | 1 | 1 | cs | TRUE
40 | LV_4001-57_0_5_line_40 |  | 35 | 36 | 0.053583 | 0.125 | 0.08 | 261 | 0 | 0.364 | 1 | 1 | cs | TRUE
41 | LV_4001-57_0_5_line_41 |  | 35 | 37 | 0.030436 | 0.125 | 0.08 | 261 | 0 | 0.364 | 1 | 3 | cs | TRUE
42 | LV_4001-57_0_5_line_42 |  | 36 | 40 | 0.035411 | 0.125 | 0.08 | 261 | 0 | 0.364 | 1 | 1 | cs | TRUE
43 | LV_4001-57_0_5_line_43 |  | 36 | 41 | 0.074339 | 0.125 | 0.08 | 261 | 0 | 0.364 | 1 | 1 | cs | TRUE
44 | LV_4001-57_0_5_line_44 |  | 36 | 42 | 0.012701 | 0.125 | 0.08 | 261 | 0 | 0.364 | 1 | 1 | cs | TRUE
45 | LV_4001-57_0_5_line_45 |  | 37 | 47 | 0.015678 | 0.125 | 0.08 | 261 | 0 | 0.364 | 1 | 3 | cs | TRUE
46 | LV_4001-57_0_5_line_46 |  | 39 | 48 | 0.0011046 | 0.125 | 0.08 | 261 | 0 | 0.364 | 1 | 3 | cs | TRUE
47 | LV_4001-57_0_5_line_47 |  | 40 | 49 | 0.033608 | 0.125 | 0.08 | 261 | 0 | 0.364 | 1 | 1 | cs | TRUE
48 | LV_4001-57_0_5_line_48 |  | 40 | 50 | 0.0094948 | 0.125 | 0.08 | 261 | 0 | 0.364 | 1 | 1 | cs | TRUE
49 | LV_4001-57_0_5_line_49 |  | 41 | 51 | 0.15732 | 0.125 | 0.08 | 261 | 0 | 0.364 | 1 | 1 | cs | TRUE
50 | LV_4001-57_0_5_line_50 |  | 42 | 53 | 0.0059817 | 0.125 | 0.08 | 261 | 0 | 0.364 | 1 | 1 | cs | TRUE
51 | LV_4001-57_0_5_line_51 |  | 44 | 45 | 0.002362 | 0.125 | 0.08 | 261 | 0 | 0.364 | 1 | 1 | cs | TRUE
52 | LV_4001-57_0_5_line_52 |  | 47 | 48 | 0.016689 | 0.125 | 0.08 | 261 | 0 | 0.364 | 1 | 3 | cs | TRUE
53 | LV_4001-57_0_5_line_53 |  | 51 | 52 | 0.012364 | 0.125 | 0.08 | 261 | 0 | 0.364 | 1 | 1 | cs | TRUE
54 | LV_4001-57_0_5_line_54 |  | 53 | 54 | 0.024619 | 0.125 | 0.08 | 261 | 0 | 0.364 | 1 | 1 | cs | TRUE
55 | LV_4001-57_0_5_line_55 |  | 55 | 56 | 0.015992 | 0.125 | 0.08 | 261 | 0 | 0.364 | 1 | 1 | cs | TRUE

## trafo
| name | std_type | hv_bus | lv_bus | sn_mva | vn_hv_kv | vn_lv_kv | vk_percent | vkr_percent | pfe_kw | i0_percent | shift_degree | tap_side | tap_neutral | tap_min | tap_max | tap_step_percent | tap_step_degree | tap_pos | tap_phase_shifter | parallel | df | in_service
0 | LV_4001-57_0_5_trafo_33 | 0.63 MVA 20/0.4 kV | 57 | 35 | 0.63 | 20 | 0.4 | 6 | 1.206 | 1.65 | 0.2619 | 150 | hv | 0 | -2 | 2 | 2.5 | 0 | 0 | FALSE | 1 | 1 | TRUE

## line_geodata
| x0 | y0 | x1 | y1 | x2 | y2 | x3 | y3 | x4 | y4 | x5 | y5 | x6 | y6 | x7 | y7 | x8 | y8 | x9 | y9 | x10 | y10 | x11 | y11
0 | 2645554.5523 | 1249858.5695 | 2645546.6234 | 1249862.8562
1 | 2645554.5523 | 1249858.5695 | 2645576.5013 | 1249846.703
2 | 2645546.6234 | 1249862.8562 | 2645534.7071 | 1249869.2986
3 | 2645595.6387 | 1249836.3565 | 2645576.5013 | 1249846.703
4 | 2645523.8993 | 1249875.1416 | 2645534.7071 | 1249869.2986
5 | 2645595.6387 | 1249836.3565 | 2645601.8924 | 1249844.8437 | 2645609.3052 | 1249839.0523 | 2645615.6066 | 1249827.593 | 2645617.1927 | 1249823.5803 | 2645618.882 | 1249818.9012
6 | 2645508.3442 | 1249883.5514 | 2645523.8993 | 1249875.1416
7 | 2645618.882 | 1249818.9012 | 2645577.3749 | 1249798.7991
8 | 2645508.3442 | 1249883.5514 | 2645512.7241 | 1249893.965
9 | 2645508.3442 | 1249883.5514 | 2645493.5845 | 1249853.8243
10 | 2645564.6421 | 1249792.6324 | 2645577.3749 | 1249798.7991
11 | 2645521.8776 | 1249774.7707 | 2645520.7706 | 1249776.3744 | 2645515.1219 | 1249784.4588
12 | 2645521.8776 | 1249774.7707 | 2645523.9441 | 1249772.0959 | 2645526.4655 | 1249768.1793
13 | 2645521.8776 | 1249774.7707 | 2645515.4038 | 1249770.3514 | 2645496.4742 | 1249757.9347
14 | 2645555.2451 | 1249797.5645 | 2645521.8776 | 1249774.7707
15 | 2645515.1219 | 1249784.4588 | 2645513.263 | 1249787.1212
16 | 2645526.4655 | 1249768.1793 | 2645542.8716 | 1249737.8664
17 | 2645526.4655 | 1249768.1793 | 2645512.1991 | 1249758.4902
18 | 2645526.4655 | 1249768.1793 | 2645538.5032 | 1249775.9965
19 | 2645555.2451 | 1249797.5645 | 2645546.861 | 1249805.3537
20 | 2645539.6235 | 1249812.0776 | 2645546.861 | 1249805.3537
21 | 2645543.309 | 1249737.0582 | 2645542.8716 | 1249737.8664
22 | 2645564.6421 | 1249792.6324 | 2645562.5911 | 1249791.6391 | 2645538.5032 | 1249775.9965
23 | 2645449.9481 | 1249778.3661 | 2645453.0474 | 1249787.685 | 2645458.4667 | 1249785.8808
24 | 2645449.9481 | 1249778.3661 | 2645447.2881 | 1249778.7015 | 2645444.6726 | 1249778.1477 | 2645442.3883 | 1249776.7515 | 2645440.6979 | 1249774.6816
25 | 2645458.4667 | 1249785.8808 | 2645461.0398 | 1249789.9928
26 | 2645439.7789 | 1249769.4933 | 2645439.7962 | 1249772.1619 | 2645440.6979 | 1249774.6816
27 | 2645439.7789 | 1249769.4933 | 2645430.4921 | 1249763.696
28 | 2645430.4921 | 1249763.696 | 2645420.1809 | 1249757.0656
29 | 2645420.1809 | 1249757.0656 | 2645417.2625 | 1249755.189 | 2645405.5465 | 1249746.3613
30 | 2645557.3821 | 1249711.0559 | 2645569.3276 | 1249717.0835
31 | 2645557.3821 | 1249711.0559 | 2645543.309 | 1249737.0582
32 | 2645569.3276 | 1249717.0835 | 2645589.3491 | 1249727.1863
33 | 2645539.6235 | 1249812.0776 | 2645539.2537 | 1249812.4212
34 | 2645507.7632 | 1249794.9983 | 2645513.263 | 1249787.1212
35 | 2645465.1642 | 1249796.5838 | 2645461.0398 | 1249789.9928
36 | 2645433.6027 | 1249898.622 | 2645432.3725 | 1249899.5576 | 2645419.453 | 1249904.8067 | 2645415.5442 | 1249903.2774
37 | 2645433.6027 | 1249898.622 | 2645428.9837 | 1249893.5387 | 2645427.8674 | 1249885.5136 | 2645421.4766 | 1249878.5461
38 | 2645409.7133 | 1249900.9962 | 2645415.5442 | 1249903.2774
39 | 2645411.1799 | 1249870.1755 | 2645412.6466 | 1249868.9192 | 2645421.4766 | 1249878.5461
40 | 2645418.1605 | 1249816.326 | 2645423.3608 | 1249815.5208 | 2645441.0428 | 1249804.5377 | 2645450.7045 | 1249797.8628 | 2645456.409 | 1249794.3152 | 2645465.1642 | 1249796.5838
41 | 2645465.1642 | 1249796.5838 | 2645478.6992 | 1249823.8443
42 | 2645383.3607 | 1249811.9345 | 2645386.409 | 1249813.1475 | 2645412.6125 | 1249817.1952 | 2645418.1605 | 1249816.326
43 | 2645411.1799 | 1249870.1755 | 2645390.1372 | 1249845.8536 | 2645393.0155 | 1249842.6401 | 2645405.8918 | 1249828.2512 | 2645412.6125 | 1249817.1952 | 2645418.1605 | 1249816.326
44 | 2645418.1605 | 1249816.326 | 2645414.3479 | 1249808.4581 | 2645411.4434 | 1249805.7694
45 | 2645485.6713 | 1249837.8867 | 2645478.6992 | 1249823.8443
46 | 2645493.0933 | 1249852.835 | 2645493.5845 | 1249853.8243
47 | 2645382.4845 | 1249839.6131 | 2645388.3348 | 1249837.7121 | 2645390.4843 | 1249834.0372 | 2645383.3607 | 1249811.9345
48 | 2645383.3607 | 1249811.9345 | 2645374.5318 | 1249808.4413
49 | 2645365.2304 | 1249944.6408 | 2645363.1995 | 1249942.6906 | 2645352.069 | 1249932.1985 | 2645348.0702 | 1249927.9428 | 2645345.0353 | 1249923.0163 | 2645342.2979 | 1249914.7231 | 2645341.1401 | 1249909.1549 | 2645341.9352 | 1249903.913 | 2645347.1949 | 1249894.3357 | 2645379.1836 | 1249858.5784 | 2645390.1372 | 1249845.8536 | 2645411.1799 | 1249870.1755
50 | 2645411.4434 | 1249805.7694 | 2645407.0538 | 1249801.7058
51 | 2645591.4579 | 1249728.2504 | 2645589.3491 | 1249727.1863
52 | 2645493.0933 | 1249852.835 | 2645485.6713 | 1249837.8867
53 | 2645364.7448 | 1249935.0973 | 2645368.9237 | 1249940.4774 | 2645365.2304 | 1249944.6408
54 | 2645388.9877 | 1249784.9816 | 2645407.0538 | 1249801.7058
55 | 2645494.0872 | 1249786.6433 | 2645507.7632 | 1249794.9983

## bus_geodata
| x | y | coords
0 | 2645554.5523 | 1249858.5695
1 | 2645546.6234 | 1249862.8562
2 | 2645576.5013 | 1249846.703
3 | 2645534.7071 | 1249869.2986
4 | 2645595.6387 | 1249836.3565
5 | 2645523.8993 | 1249875.1416
6 | 2645618.882 | 1249818.9012
7 | 2645508.3442 | 1249883.5514
8 | 2645577.3749 | 1249798.7991
9 | 2645521.8776 | 1249774.7707
10 | 2645515.1219 | 1249784.4588
11 | 2645526.4655 | 1249768.1793
12 | 2645496.4742 | 1249757.9347
13 | 2645555.2451 | 1249797.5645
14 | 2645546.861 | 1249805.3537
15 | 2645542.8716 | 1249737.8664
16 | 2645512.1991 | 1249758.4902
17 | 2645538.5032 | 1249775.9965
18 | 2645449.9481 | 1249778.3661
19 | 2645458.4667 | 1249785.8808
20 | 2645440.6979 | 1249774.6816
21 | 2645439.7789 | 1249769.4933
22 | 2645430.4921 | 1249763.696
23 | 2645420.1809 | 1249757.0656
24 | 2645557.3821 | 1249711.0559
25 | 2645569.3276 | 1249717.0835
26 | 2645543.309 | 1249737.0582
27 | 2645539.6235 | 1249812.0776
28 | 2645539.2537 | 1249812.4212
29 | 2645513.263 | 1249787.1212
30 | 2645564.6421 | 1249792.6324
31 | 2645461.0398 | 1249789.9928
32 | 2645433.6027 | 1249898.6219
33 | 2645415.5442 | 1249903.2774
34 | 2645421.4766 | 1249878.5461
35 | 2645465.1642 | 1249796.5838
36 | 2645418.1605 | 1249816.326
37 | 2645478.6992 | 1249823.8443
38 | 2645512.7241 | 1249893.965
39 | 2645493.5845 | 1249853.8243
40 | 2645383.3607 | 1249811.9345
41 | 2645411.1799 | 1249870.1755
42 | 2645411.4434 | 1249805.7694
43 | 2645405.5465 | 1249746.3613
44 | 2645589.3491 | 1249727.1863
45 | 2645591.4579 | 1249728.2504
46 | 2645409.7133 | 1249900.9962
47 | 2645485.6713 | 1249837.8867
48 | 2645493.0933 | 1249852.835
49 | 2645382.4845 | 1249839.6131
50 | 2645374.5318 | 1249808.4413
51 | 2645365.2304 | 1249944.6408
52 | 2645364.7448 | 1249935.0973
53 | 2645407.0538 | 1249801.7058
54 | 2645388.9877 | 1249784.9816
55 | 2645507.7632 | 1249794.9983
56 | 2645494.0872 | 1249786.6433
57 | 2645456.409 | 1249794.3152

## line_std_types
| c_nf_per_km | r_ohm_per_km | x_ohm_per_km | max_i_ka | type | q_mm2 | alpha | voltage_rating
NAYY 4x50 SE | 210 | 0.642 | 0.083 | 0.142 | cs | 50 | 0.00403 | LV
NAYY 4x120 SE | 264 | 0.225 | 0.08 | 0.242 | cs | 120 | 0.00403 | LV
NAYY 4x150 SE | 261 | 0.208 | 0.08 | 0.27 | cs | 150 | 0.00403 | LV
NA2XS2Y 1x95 RM/25 12/20 kV | 216 | 0.313 | 0.132 | 0.252 | cs | 95 | 0.00403 | MV
NA2XS2Y 1x185 RM/25 12/20 kV | 273 | 0.161 | 0.117 | 0.362 | cs | 185 | 0.00403 | MV
NA2XS2Y 1x240 RM/25 12/20 kV | 304 | 0.122 | 0.112 | 0.421 | cs | 240 | 0.00403 | MV
NA2XS2Y 1x95 RM/25 6/10 kV | 315 | 0.313 | 0.123 | 0.249 | cs | 95 | 0.00403 | MV
NA2XS2Y 1x185 RM/25 6/10 kV | 406 | 0.161 | 0.11 | 0.358 | cs | 185 | 0.00403 | MV
NA2XS2Y 1x240 RM/25 6/10 kV | 456 | 0.122 | 0.105 | 0.416 | cs | 240 | 0.00403 | MV
NA2XS2Y 1x150 RM/25 12/20 kV | 250 | 0.206 | 0.116 | 0.319 | cs | 150 | 0.00403 | MV
NA2XS2Y 1x120 RM/25 12/20 kV | 230 | 0.253 | 0.119 | 0.283 | cs | 120 | 0.00403 | MV
NA2XS2Y 1x70 RM/25 12/20 kV | 190 | 0.443 | 0.132 | 0.22 | cs | 70 | 0.00403 | MV
NA2XS2Y 1x150 RM/25 6/10 kV | 360 | 0.206 | 0.11 | 0.315 | cs | 150 | 0.00403 | MV
NA2XS2Y 1x120 RM/25 6/10 kV | 340 | 0.253 | 0.113 | 0.28 | cs | 120 | 0.00403 | MV
NA2XS2Y 1x70 RM/25 6/10 kV | 280 | 0.443 | 0.123 | 0.217 | cs | 70 | 0.00403 | MV
N2XS(FL)2Y 1x120 RM/35 64/110 kV | 112 | 0.153 | 0.166 | 0.366 | cs | 120 | 0.00393 | HV
N2XS(FL)2Y 1x185 RM/35 64/110 kV | 125 | 0.099 | 0.156 | 0.457 | cs | 185 | 0.00393 | HV
N2XS(FL)2Y 1x240 RM/35 64/110 kV | 135 | 0.075 | 0.149 | 0.526 | cs | 240 | 0.00393 | HV
N2XS(FL)2Y 1x300 RM/35 64/110 kV | 144 | 0.06 | 0.144 | 0.588 | cs | 300 | 0.00393 | HV
15-AL1/3-ST1A 0.4 | 11 | 1.8769 | 0.35 | 0.105 | ol | 16 | 0.00403 | LV
24-AL1/4-ST1A 0.4 | 11.25 | 1.2012 | 0.335 | 0.14 | ol | 24 | 0.00403 | LV
48-AL1/8-ST1A 0.4 | 12.2 | 0.5939 | 0.3 | 0.21 | ol | 48 | 0.00403 | LV
94-AL1/15-ST1A 0.4 | 13.2 | 0.306 | 0.29 | 0.35 | ol | 94 | 0.00403 | LV
34-AL1/6-ST1A 10.0 | 9.7 | 0.8342 | 0.36 | 0.17 | ol | 34 | 0.00403 | MV
48-AL1/8-ST1A 10.0 | 10.1 | 0.5939 | 0.35 | 0.21 | ol | 48 | 0.00403 | MV
70-AL1/11-ST1A 10.0 | 10.4 | 0.4132 | 0.339 | 0.29 | ol | 70 | 0.00403 | MV
94-AL1/15-ST1A 10.0 | 10.75 | 0.306 | 0.33 | 0.35 | ol | 94 | 0.00403 | MV
122-AL1/20-ST1A 10.0 | 11.1 | 0.2376 | 0.323 | 0.41 | ol | 122 | 0.00403 | MV
149-AL1/24-ST1A 10.0 | 11.25 | 0.194 | 0.315 | 0.47 | ol | 149 | 0.00403 | MV
34-AL1/6-ST1A 20.0 | 9.15 | 0.8342 | 0.382 | 0.17 | ol | 34 | 0.00403 | MV
48-AL1/8-ST1A 20.0 | 9.5 | 0.5939 | 0.372 | 0.21 | ol | 48 | 0.00403 | MV
70-AL1/11-ST1A 20.0 | 9.7 | 0.4132 | 0.36 | 0.29 | ol | 70 | 0.00403 | MV
94-AL1/15-ST1A 20.0 | 10 | 0.306 | 0.35 | 0.35 | ol | 94 | 0.00403 | MV
122-AL1/20-ST1A 20.0 | 10.3 | 0.2376 | 0.344 | 0.41 | ol | 122 | 0.00403 | MV
149-AL1/24-ST1A 20.0 | 10.5 | 0.194 | 0.337 | 0.47 | ol | 149 | 0.00403 | MV
184-AL1/30-ST1A 20.0 | 10.75 | 0.1571 | 0.33 | 0.535 | ol | 184 | 0.00403 | MV
243-AL1/39-ST1A 20.0 | 11 | 0.1188 | 0.32 | 0.645 | ol | 243 | 0.00403 | MV
48-AL1/8-ST1A 110.0 | 8 | 0.5939 | 0.46 | 0.21 | ol | 48 | 0.00403 | HV
70-AL1/11-ST1A 110.0 | 8.4 | 0.4132 | 0.45 | 0.29 | ol | 70 | 0.00403 | HV
94-AL1/15-ST1A 110.0 | 8.65 | 0.306 | 0.44 | 0.35 | ol | 94 | 0.00403 | HV
122-AL1/20-ST1A 110.0 | 8.5 | 0.2376 | 0.43 | 0.41 | ol | 122 | 0.00403 | HV
149-AL1/24-ST1A 110.0 | 8.75 | 0.194 | 0.41 | 0.47 | ol | 149 | 0.00403 | HV
184-AL1/30-ST1A 110.0 | 8.8 | 0.1571 | 0.4 | 0.535 | ol | 184 | 0.00403 | HV
243-AL1/39-ST1A 110.0 | 9 | 0.1188 | 0.39 | 0.645 | ol | 243 | 0.00403 | HV
305-AL1/39-ST1A 110.0 | 9.2 | 0.0949 | 0.38 | 0.74 | ol | 305 | 0.00403 | HV
490-AL1/64-ST1A 110.0 | 9.75 | 0.059 | 0.37 | 0.96 | ol | 490 | 0.00403 | HV
679-AL1/86-ST1A 110.0 | 9.95 | 0.042 | 0.36 | 1.15 | ol | 679 | 0.00403 | HV
490-AL1/64-ST1A 220.0 | 10 | 0.059 | 0.285 | 0.96 | ol | 490 | 0.00403 | HV
679-AL1/86-ST1A 220.0 | 11.7 | 0.042 | 0.275 | 1.15 | ol | 679 | 0.00403 | HV
490-AL1/64-ST1A 380.0 | 11 | 0.059 | 0.253 | 0.96 | ol | 490 | 0.00403 | HV
679-AL1/86-ST1A 380.0 | 14.6 | 0.042 | 0.25 | 1.15 | ol | 679 | 0.00403 | HV

## trafo_std_types
| i0_percent | pfe_kw | vkr_percent | sn_mva | vn_lv_kv | vn_hv_kv | vk_percent | shift_degree | vector_group | tap_side | tap_neutral | tap_min | tap_max | tap_step_degree | tap_step_percent | tap_phase_shifter
160 MVA 380/110 kV | 0.06 | 60 | 0.25 | 160 | 110 | 380 | 12.2 | 0 | Yy0 | hv | 0 | -9 | 9 | 0 | 1.5 | FALSE
100 MVA 220/110 kV | 0.06 | 55 | 0.26 | 100 | 110 | 220 | 12 | 0 | Yy0 | hv | 0 | -9 | 9 | 0 | 1.5 | FALSE
63 MVA 110/20 kV | 0.04 | 22 | 0.32 | 63 | 20 | 110 | 18 | 150 | YNd5 | hv | 0 | -9 | 9 | 0 | 1.5 | FALSE
40 MVA 110/20 kV | 0.05 | 18 | 0.34 | 40 | 20 | 110 | 16.2 | 150 | YNd5 | hv | 0 | -9 | 9 | 0 | 1.5 | FALSE
25 MVA 110/20 kV | 0.07 | 14 | 0.41 | 25 | 20 | 110 | 12 | 150 | YNd5 | hv | 0 | -9 | 9 | 0 | 1.5 | FALSE
63 MVA 110/10 kV | 0.04 | 22 | 0.32 | 63 | 10 | 110 | 18 | 150 | YNd5 | hv | 0 | -9 | 9 | 0 | 1.5 | FALSE
40 MVA 110/10 kV | 0.05 | 18 | 0.34 | 40 | 10 | 110 | 16.2 | 150 | YNd5 | hv | 0 | -9 | 9 | 0 | 1.5 | FALSE
25 MVA 110/10 kV | 0.07 | 14 | 0.41 | 25 | 10 | 110 | 12 | 150 | YNd5 | hv | 0 | -9 | 9 | 0 | 1.5 | FALSE
0.25 MVA 20/0.4 kV | 0.32 | 0.8 | 1.44 | 0.25 | 0.4 | 20 | 6 | 150 | Yzn5 | hv | 0 | -2 | 2 | 0 | 2.5 | FALSE
0.4 MVA 20/0.4 kV | 0.3375 | 1.35 | 1.425 | 0.4 | 0.4 | 20 | 6 | 150 | Dyn5 | hv | 0 | -2 | 2 | 0 | 2.5 | FALSE
0.63 MVA 20/0.4 kV | 0.2619 | 1.65 | 1.206 | 0.63 | 0.4 | 20 | 6 | 150 | Dyn5 | hv | 0 | -2 | 2 | 0 | 2.5 | FALSE
0.25 MVA 10/0.4 kV | 0.24 | 0.6 | 1.2 | 0.25 | 0.4 | 10 | 4 | 150 | Dyn5 | hv | 0 | -2 | 2 | 0 | 2.5 | FALSE
0.4 MVA 10/0.4 kV | 0.2375 | 0.95 | 1.325 | 0.4 | 0.4 | 10 | 4 | 150 | Dyn5 | hv | 0 | -2 | 2 | 0 | 2.5 | FALSE
0.63 MVA 10/0.4 kV | 0.1873 | 1.18 | 1.0794 | 0.63 | 0.4 | 10 | 4 | 150 | Dyn5 | hv | 0 | -2 | 2 | 0 | 2.5 | FALSE

## trafo3w_std_types
| sn_hv_mva | sn_mv_mva | sn_lv_mva | vn_hv_kv | vn_mv_kv | vn_lv_kv | vk_hv_percent | vk_mv_percent | vk_lv_percent | vkr_hv_percent | vkr_mv_percent | vkr_lv_percent | pfe_kw | i0_percent | shift_mv_degree | shift_lv_degree | vector_group | tap_side | tap_neutral | tap_min | tap_max | tap_step_percent
63/25/38 MVA 110/20/10 kV | 63 | 25 | 38 | 110 | 20 | 10 | 10.4 | 10.4 | 10.4 | 0.28 | 0.32 | 0.35 | 35 | 0.89 | 0 | 0 | YN0yn0yn0 | hv | 0 | -10 | 10 | 1.2
63/25/38 MVA 110/10/10 kV | 63 | 25 | 38 | 110 | 10 | 10 | 10.4 | 10.4 | 10.4 | 0.28 | 0.32 | 0.35 | 35 | 0.89 | 0 | 0 | YN0yn0yn0 | hv | 0 | -10 | 10 | 1.2

## fuse_std_types
| fuse_type | i_rated_a | t_avg | t_min | t_total | x_avg | x_min | x_total
HV 100A | HV 100A | 100 | 0 | [10.0, 3.64, 0.854, 0.281, 0.1, 0.0531, 0.022, 0.01] | [10.0, 4.267, 1.21, 0.403, 0.1, 0.058, 0.022, 0.01] | 0 | [300.0, 350.0, 450.0, 550.0, 700.0, 850.0, 1200.0, 1752.0] | [600.0, 700.0, 900.0, 1150.0, 1665.0, 2000.0, 3000.0, 4313.0]
HV 10A | HV 10A | 10 | 0 | [10.0, 1675.0, 0.344, 0.156, 0.1, 0.0417, 0.0171, 0.01] | [10.0, 1.3, 0.3, 0.155, 0.1, 0.0555, 0.023, 0.01] | 0 | [30.0, 32.0, 35.0, 37.0, 39.0, 50.0, 70.0, 88.0] | [60.0, 70.0, 80.0, 87.0, 94.0, 110.0, 150.0, 216.0]
HV 125A | HV 125A | 125 | 0 | [10.0, 1.82, 0.344, 0.1, 0.0467, 0.0269, 0.01] | [10.0, 2.478, 0.426, 0.1, 0.0427, 0.0211, 0.01] | 0 | [375.0, 500.0, 700.0, 925.0, 1200.0, 1500.0, 2341.0] | [750.0, 1000.0, 1500.0, 2200.0, 3000.0, 4000.0, 5765.0]
HV 160A | HV 160A | 160 | 0 | [10.0, 4.15, 1.03, 0.198, 0.1, 0.051, 0.0172, 0.01] | [10.0, 2.3, 0.734, 0.274, 0.1, 0.046, 0.0177, 0.01] | 0 | [480.0, 550.0, 700.0, 1000.0, 1260.0, 1600.0, 2500.0, 3227.0] | [960.0, 1300.0, 1700.0, 2200.0, 2996.0, 4000.0, 6000.0, 7946.0]
HV 16A | HV 16A | 16 | 0 | [10.0, 0.352, 0.164, 0.1, 0.0649, 0.0342, 0.01] | [10.0, 2.34, 0.722, 0.181, 0.1, 0.055, 0.0296, 0.01] | 0 | [48.0, 60.0, 65.0, 71.0, 80.0, 100.0, 162.0] | [96.0, 110.0, 125.0, 150.0, 168.0, 200.0, 250.0, 398.0]
HV 200A | HV 200A | 200 | 0 | [10.0, 4.267, 1.21, 0.403, 0.1, 0.058, 0.022, 0.01] | [10.0, 3.73, 1.654, 0.328, 0.1, 0.0531, 0.019, 0.01] | 0 | [600.0, 700.0, 900.0, 1150.0, 1665.0, 2000.0, 3000.0, 4313.0] | [1200.0, 1500.0, 1800.0, 2700.0, 3960.0, 5000.0, 7500.0, 10620.0]
HV 20A | HV 20A | 20 | 0 | [10.0, 1.3, 0.3, 0.155, 0.1, 0.0555, 0.023, 0.01] | [10.0, 1.3, 0.161, 0.1, 0.0611, 0.0399, 0.0141, 0.01] | 0 | [60.0, 70.0, 80.0, 87.0, 94.0, 110.0, 150.0, 216.0] | [120.0, 150.0, 200.0, 223.0, 260.0, 300.0, 450.0, 532.0]
HV 25A | HV 25A | 25 | 0 | [10.0, 2.512, 0.833, 0.299, 0.1, 0.0372, 0.0223, 0.01] | [10.0, 3.125, 0.597, 0.198, 0.1, 0.0378, 0.022, 0.01] | 0 | [75.0, 82.0, 90.0, 100.0, 124.0, 170.0, 200.0, 289.0] | [150.0, 170.0, 210.0, 250.0, 294.0, 400.0, 500.0, 711.0]
HV 31.5A | HV 31.5A | 31.5 | 0 | [10.0, 2.34, 0.722, 0.181, 0.1, 0.055, 0.0296, 0.01] | [10.0, 2.84, 0.368, 0.164, 0.1, 0.0621, 0.0378, 0.0195, 0.01] | 0 | [95.0, 110.0, 125.0, 150.0, 165.0, 200.0, 250.0, 390.0] | [189.0, 220.0, 300.0, 350.0, 393.0, 450.0, 530.0, 700.0, 960.0]
HV 40A | HV 40A | 40 | 0 | [10.0, 1.3, 0.161, 0.1, 0.0611, 0.0399, 0.0141, 0.01] | [10.0, 2.05, 0.369, 0.198, 0.1, 0.051, 0.0298, 0.01] | 0 | [120.0, 150.0, 200.0, 223.0, 260.0, 300.0, 450.0, 532.0] | [240.0, 300.0, 400.0, 450.0, 530.0, 650.0, 800.0, 1311.0]
HV 50A | HV 50A | 50 | 0 | [10.0, 3.215, 0.597, 0.198, 0.1, 0.0378, 0.022, 0.01] | [10.0, 3.64, 0.854, 0.281, 0.1, 0.0531, 0.022, 0.01] | 0 | [150.0, 170.0, 210.0, 250.0, 294.0, 400.0, 500.0, 711.0] | [300.0, 350.0, 450.0, 550.0, 700.0, 850.0, 1200.0, 1752.0]
HV 6.3A | HV 6.3A | 6.3 | 0 | [10.0, 1.39, 0.344, 0.168, 0.1, 0.056, 0.0263, 0.01] | [10.0, 1.711, 0.516, 0.198, 0.1, 0.0634, 0.0303, 0.01] | 0 | [19.0, 19.5, 20.4, 20.8, 22.0, 25.0, 32.0, 48.0] | [38.0, 40.0, 43.0, 48.0, 53.0, 60.0, 75.0, 118.0]
HV 63A | HV 63A | 63 | 0 | [10.0, 2.84, 0.368, 0.164, 0.1, 0.0621, 0.0378, 0.0195, 0.01] | [10.0, 1.82, 0.344, 0.1, 0.0467, 0.0269, 0.01] | 0 | [189.0, 220.0, 300.0, 350.0, 393.0, 450.0, 530.0, 700.0, 961.0] | [378.0, 500.0, 700.0, 934.0, 1200.0, 1500.0, 2366.0]
HV 80A | HV 80A | 80 | 0 | [10.0, 2.05, 0.369, 0.198, 0.1, 0.051, 0.0298, 0.01] | [10.0, 4.15, 1.03, 0.198, 0.1, 0.051, 0.0172, 0.01] | 0 | [240.0, 300.0, 400.0, 450.0, 530.0, 650.0, 800.0, 1311.0] | [480.0, 550.0, 700.0, 1000.0, 1260.0, 1600.0, 2500.0, 3227.0]
Siemens NH-1-100 | Siemens NH-1-100 | 100 | [5400.0, 2000.0, 400.0, 20.0, 1.0, 0.2, 0.012, 0.004] | 0 | 0 | [150.0, 190.0, 250.0, 430.0, 900.0, 1250.0, 2700.0, 3600.0] | 0 | 0
Siemens NH-1-125 | Siemens NH-1-125 | 125 | [4800.0, 120.0, 7.0, 0.1, 0.004] | 0 | 0 | [180.0, 400.0, 740.0, 2000.0, 4250.0] | 0 | 0
Siemens NH-1-16 | Siemens NH-1-16 | 16 | [4000.0, 400.0, 2.0, 0.1, 0.04, 0.01] | 0 | 0 | [26.0, 35.0, 75.0, 150.0, 200.0, 300.0] | 0 | 0
Siemens NH-1-160 | Siemens NH-1-160 | 160 | [4800.0, 120.0, 7.0, 0.1, 0.004] | 0 | 0 | [210.0, 500.0, 900.0, 2300.0, 5000.0] | 0 | 0
Siemens NH-1-25 | Siemens NH-1-25 | 25 | [4000.0, 1000.0, 10.0, 0.2, 0.02, 0.01] | 0 | 0 | [40.0, 50.0, 100.0, 210.0, 400.0, 500.0] | 0 | 0
Siemens NH-1-50 | Siemens NH-1-50 | 50 | [4000.0, 40.0, 4.0, 1.0, 0.02, 0.01] | 0 | 0 | [86.0, 200.0, 300.0, 400.0, 1000.0, 1280.0] | 0 | 0
Siemens NH-1-63 | Siemens NH-1-63 | 63 | [4000.0, 100.0, 10.0, 2.0, 0.04, 0.01] | 0 | 0 | [100.0, 200.0, 300.0, 400.0, 1000.0, 1500.0] | 0 | 0
Siemens NH-1-80 | Siemens NH-1-80 | 80 | [4800.0, 120.0, 7.0, 0.1, 0.01] | 0 | 0 | [150.58, 250.0, 450.0, 1150.0, 2470.0] | 0 | 0
Siemens NH-2-1000 | Siemens NH-2-1000 | 1000 | [4800.0, 120.0, 7.0, 0.1, 0.004] | 0 | 0 | [1900.0, 3500.0, 8400.0, 24000.0, 52000.0] | 0 | 0
Siemens NH-2-200 | Siemens NH-2-200 | 200 | [4800.0, 120.0, 7.0, 0.1, 0.004] | 0 | 0 | [280.0, 650.0, 1200.0, 3000.0, 7000.0] | 0 | 0
Siemens NH-2-224 | Siemens NH-2-224 | 224 | [4800.0, 120.0, 7.0, 0.2, 0.04, 0.004] | 0 | 0 | [400.0, 750.0, 1453.0, 3025.0, 4315.0, 7600.0] | 0 | 0
Siemens NH-2-250 | Siemens NH-2-250 | 250 | [4800.0, 120.0, 7.0, 0.1, 0.004] | 0 | 0 | [450.0, 800.0, 1650.0, 4000.0, 8500.0] | 0 | 0
Siemens NH-2-315 | Siemens NH-2-315 | 315 | [4800.0, 120.0, 7.0, 0.1, 0.004] | 0 | 0 | [550.0, 920.0, 1900.0, 5000.0, 11000.0] | 0 | 0
Siemens NH-2-355 | Siemens NH-2-355 | 355 | [4800.0, 120.0, 6.0, 0.1, 0.004] | 0 | 0 | [650.0, 1116.27, 2350.0, 5840.0, 12790.0] | 0 | 0
Siemens NH-2-400 | Siemens NH-2-400 | 400 | [4800.0, 120.0, 7.0, 0.1, 0.004] | 0 | 0 | [720.0, 1350.0, 2800.0, 6500.0, 15000.0] | 0 | 0
Siemens NH-2-425 | Siemens NH-2-425 | 425 | [4800.0, 120.0, 7.0, 0.1, 0.004] | 0 | 0 | [850.0, 1500.0, 3050.0, 7500.0, 16500.0] | 0 | 0
Siemens NH-2-630 | Siemens NH-2-630 | 630 | [4800.0, 120.0, 7.0, 0.1, 0.004] | 0 | 0 | [1200.0, 2000.0, 4800.0, 12000.0, 26000.0] | 0 | 0

## dtypes
| element | column | dtype
0 | bus | name | object
1 | bus | vn_kv | float64
2 | bus | type | object
3 | bus | zone | object
4 | bus | in_service | bool
5 | load | name | object
6 | load | bus | uint32
7 | load | p_mw | float64
8 | load | q_mvar | float64
9 | load | const_z_percent | float64
10 | load | const_i_percent | float64
11 | load | sn_mva | float64
12 | load | scaling | float64
13 | load | in_service | bool
14 | load | type | object
15 | ext_grid | name | object
16 | ext_grid | bus | uint32
17 | ext_grid | vm_pu | float64
18 | ext_grid | va_degree | float64
19 | ext_grid | slack_weight | float64
20 | ext_grid | in_service | bool
21 | line | name | object
22 | line | std_type | object
23 | line | from_bus | uint32
24 | line | to_bus | uint32
25 | line | length_km | float64
26 | line | r_ohm_per_km | float64
27 | line | x_ohm_per_km | float64
28 | line | c_nf_per_km | float64
29 | line | g_us_per_km | float64
30 | line | max_i_ka | float64
31 | line | df | float64
32 | line | parallel | uint32
33 | line | type | object
34 | line | in_service | bool
35 | trafo | name | object
36 | trafo | std_type | object
37 | trafo | hv_bus | uint32
38 | trafo | lv_bus | uint32
39 | trafo | sn_mva | float64
40 | trafo | vn_hv_kv | float64
41 | trafo | vn_lv_kv | float64
42 | trafo | vk_percent | float64
43 | trafo | vkr_percent | float64
44 | trafo | pfe_kw | float64
45 | trafo | i0_percent | float64
46 | trafo | shift_degree | float64
47 | trafo | tap_side | object
48 | trafo | tap_neutral | int32
49 | trafo | tap_min | int32
50 | trafo | tap_max | int32
51 | trafo | tap_step_percent | float64
52 | trafo | tap_step_degree | float64
53 | trafo | tap_pos | int32
54 | trafo | tap_phase_shifter | bool
55 | trafo | parallel | uint32
56 | trafo | df | float64
57 | trafo | in_service | bool
58 | line_geodata | coords | object
59 | bus_geodata | x | float64
60 | bus_geodata | y | float64
61 | bus_geodata | coords | object

## parameters
| version | format_version | converged | OPF_converged | name | f_hz | sn_mva
0 | 2.14.6 | 2.14.0 | FALSE | FALSE |  | 50 | 1