## bus
| name | vn_kv | type | zone | in_service
0 | bus_LV_4001-59_0_4_node_0 | 0.4 | n |  | TRUE
1 | bus_LV_4001-59_0_4_node_1 | 0.4 | n |  | TRUE
2 | bus_LV_4001-59_0_4_node_2 | 0.4 | n |  | TRUE
3 | bus_LV_4001-59_0_4_node_3 | 0.4 | n |  | TRUE
4 | bus_LV_4001-59_0_4_node_4 | 0.4 | n |  | TRUE
5 | bus_LV_4001-59_0_4_node_5 | 0.4 | n |  | TRUE
6 | bus_LV_4001-59_0_4_node_6 | 0.4 | n |  | TRUE
7 | bus_LV_4001-59_0_4_node_7 | 0.4 | n |  | TRUE
8 | bus_LV_4001-59_0_4_node_9 | 0.4 | n |  | TRUE
9 | bus_LV_4001-59_0_4_node_10 | 0.4 | n |  | TRUE
10 | bus_LV_4001-59_0_4_node_20 | 0.4 | n |  | TRUE
11 | bus_LV_4001-59_0_4_node_34 | 0.4 | n |  | TRUE
12 | bus_LV_4001-59_0_4_node_8 | 0.4 | n |  | TRUE
13 | bus_LV_4001-59_0_4_node_13 | 0.4 | n |  | TRUE
14 | bus_LV_4001-59_0_4_node_11 | 0.4 | n |  | TRUE
15 | bus_LV_4001-59_0_4_node_49 | 0.4 | n |  | TRUE
16 | bus_LV_4001-59_0_4_node_28 | 0.4 | n |  | TRUE
17 | bus_LV_4001-59_0_4_node_16 | 0.4 | n |  | TRUE
18 | bus_LV_4001-59_0_4_node_50 | 0.4 | n |  | TRUE
19 | bus_LV_4001-59_0_4_node_25 | 0.4 | n |  | TRUE
20 | bus_LV_4001-59_0_4_node_14 | 0.4 | n |  | TRUE
21 | bus_LV_4001-59_0_4_node_17 | 0.4 | n |  | TRUE
22 | bus_LV_4001-59_0_4_node_18 | 0.4 | n |  | TRUE
23 | bus_LV_4001-59_0_4_node_15 | 0.4 | n |  | TRUE
24 | bus_LV_4001-59_0_4_node_19 | 0.4 | n |  | TRUE
25 | bus_LV_4001-59_0_4_node_35 | 0.4 | n |  | TRUE
26 | bus_LV_4001-59_0_4_node_29 | 0.4 | n |  | TRUE
27 | bus_LV_4001-59_0_4_node_32 | 0.4 | n |  | TRUE
28 | bus_LV_4001-59_0_4_node_31 | 0.4 | n |  | TRUE
29 | bus_LV_4001-59_0_4_node_30 | 0.4 | n |  | TRUE
30 | bus_LV_4001-59_0_4_node_21 | 0.4 | n |  | TRUE
31 | bus_LV_4001-59_0_4_node_23 | 0.4 | n |  | TRUE
32 | bus_LV_4001-59_0_4_node_27 | 0.4 | n |  | TRUE
33 | bus_LV_4001-59_0_4_node_26 | 0.4 | n |  | TRUE
34 | bus_LV_4001-59_0_4_node_84 | 0.4 | n |  | TRUE
35 | bus_LV_4001-59_0_4_node_41 | 0.4 | n |  | TRUE
36 | bus_LV_4001-59_0_4_node_86 | 0.4 | n |  | TRUE
37 | bus_LV_4001-59_0_4_node_82 | 0.4 | n |  | TRUE
38 | bus_LV_4001-59_0_4_node_33 | 0.4 | n |  | TRUE
39 | bus_LV_4001-59_0_4_node_52 | 0.4 | n |  | TRUE
40 | bus_LV_4001-59_0_4_node_36 | 0.4 | n |  | TRUE
41 | bus_LV_4001-59_0_4_node_37 | 0.4 | n |  | TRUE
42 | bus_LV_4001-59_0_4_node_38 | 0.4 | n |  | TRUE
43 | bus_LV_4001-59_0_4_node_39 | 0.4 | n |  | TRUE
44 | bus_LV_4001-59_0_4_node_40 | 0.4 | n |  | TRUE
45 | bus_LV_4001-59_0_4_node_55 | 0.4 | n |  | TRUE
46 | bus_LV_4001-59_0_4_node_56 | 0.4 | n |  | TRUE
47 | bus_LV_4001-59_0_4_node_54 | 0.4 | n |  | TRUE
48 | bus_LV_4001-59_0_4_node_96 | 0.4 | n |  | TRUE
49 | bus_LV_4001-59_0_4_node_58 | 0.4 | n |  | TRUE
50 | bus_LV_4001-59_0_4_node_42 | 0.4 | n |  | TRUE
51 | bus_LV_4001-59_0_4_node_43 | 0.4 | n |  | TRUE
52 | bus_LV_4001-59_0_4_node_44 | 0.4 | n |  | TRUE
53 | bus_LV_4001-59_0_4_node_45 | 0.4 | n |  | TRUE
54 | bus_LV_4001-59_0_4_node_46 | 0.4 | n |  | TRUE
55 | bus_LV_4001-59_0_4_node_47 | 0.4 | n |  | TRUE
56 | bus_LV_4001-59_0_4_node_48 | 0.4 | n |  | TRUE
57 | bus_LV_4001-59_0_4_node_51 | 0.4 | n |  | TRUE
58 | bus_LV_4001-59_0_4_node_101 | 0.4 | n |  | TRUE
59 | bus_LV_4001-59_0_4_node_99 | 0.4 | n |  | TRUE
60 | bus_LV_4001-59_0_4_node_59 | 0.4 | n |  | TRUE
61 | bus_LV_4001-59_0_4_node_95 | 0.4 | n |  | TRUE
62 | bus_LV_4001-59_0_4_node_81 | 0.4 | n |  | TRUE
63 | bus_LV_4001-59_0_4_node_60 | 0.4 | n |  | TRUE
64 | bus_LV_4001-59_0_4_node_61 | 0.4 | n |  | TRUE
65 | bus_LV_4001-59_0_4_node_63 | 0.4 | n |  | TRUE
66 | bus_LV_4001-59_0_4_node_64 | 0.4 | n |  | TRUE
67 | bus_LV_4001-59_0_4_node_74 | 0.4 | n |  | TRUE
68 | bus_LV_4001-59_0_4_node_72 | 0.4 | n |  | TRUE
69 | bus_LV_4001-59_0_4_node_75 | 0.4 | n |  | TRUE
70 | bus_LV_4001-59_0_4_node_73 | 0.4 | n |  | TRUE
71 | bus_LV_4001-59_0_4_node_65 | 0.4 | n |  | TRUE
72 | bus_LV_4001-59_0_4_node_66 | 0.4 | n |  | TRUE
73 | bus_LV_4001-59_0_4_node_67 | 0.4 | n |  | TRUE
74 | bus_LV_4001-59_0_4_node_68 | 0.4 | n |  | TRUE
75 | bus_LV_4001-59_0_4_node_69 | 0.4 | n |  | TRUE
76 | bus_LV_4001-59_0_4_node_70 | 0.4 | n |  | TRUE
77 | bus_LV_4001-59_0_4_node_71 | 0.4 | n |  | TRUE
78 | bus_LV_4001-59_0_4_node_80 | 0.4 | n |  | TRUE
79 | bus_LV_4001-59_0_4_node_78 | 0.4 | n |  | TRUE
80 | bus_LV_4001-59_0_4_node_94 | 0.4 | n |  | TRUE
81 | bus_LV_4001-59_0_4_node_93 | 0.4 | n |  | TRUE
82 | bus_LV_4001-59_0_4_node_76 | 0.4 | n |  | TRUE
83 | bus_LV_4001-59_0_4_node_77 | 0.4 | n |  | TRUE
84 | bus_LV_4001-59_0_4_node_79 | 0.4 | n |  | TRUE
85 | bus_LV_4001-59_0_4_node_83 | 0.4 | n |  | TRUE
86 | bus_LV_4001-59_0_4_node_85 | 0.4 | n |  | TRUE
87 | bus_LV_4001-59_0_4_node_87 | 0.4 | n |  | TRUE
88 | bus_LV_4001-59_0_4_node_89 | 0.4 | n |  | TRUE
89 | bus_LV_4001-59_0_4_node_88 | 0.4 | n |  | TRUE
90 | bus_LV_4001-59_0_4_node_90 | 0.4 | n |  | TRUE
91 | bus_LV_4001-59_0_4_node_91 | 0.4 | n |  | TRUE
92 | bus_LV_4001-59_0_4_node_92 | 0.4 | n |  | TRUE
93 | bus_LV_4001-59_0_4_node_97 | 0.4 | n |  | TRUE
94 | bus_MV_612_0_node_99 | 20 | n |  | TRUE

## load
| name | bus | p_mw | q_mvar | const_z_percent | const_i_percent | sn_mva | scaling | in_service | type
0 | LV_4001-59_0_4_load_0 | 0 | 0.001979 | 0.00049599 | 0 | 0 |  | 1 | TRUE | wye
1 | LV_4001-59_0_4_load_1 | 1 | 0.0019777 | 0.00049565 | 0 | 0 |  | 1 | TRUE | wye
2 | LV_4001-59_0_4_load_3 | 3 | 0.0019799 | 0.00049621 | 0 | 0 |  | 1 | TRUE | wye
3 | LV_4001-59_0_4_load_5 | 5 | 0.010922 | 0.0027373 | 0 | 0 |  | 1 | TRUE | wye
4 | LV_4001-59_0_4_load_6 | 6 | 0.0019133 | 0.00047952 | 0 | 0 |  | 1 | TRUE | wye
5 | LV_4001-59_0_4_load_7 | 7 | 0.0049791 | 0.0012479 | 0 | 0 |  | 1 | TRUE | wye
6 | LV_4001-59_0_4_load_10 | 9 | 0.0017632 | 0.0004419 | 0 | 0 |  | 1 | TRUE | wye
7 | LV_4001-59_0_4_load_20 | 10 | 0.0019133 | 0.00047952 | 0 | 0 |  | 1 | TRUE | wye
8 | LV_4001-59_0_4_load_34 | 11 | 0.0075574 | 0.0018941 | 0 | 0 |  | 1 | TRUE | wye
9 | LV_4001-59_0_4_load_13 | 13 | 0.0017079 | 0.00042804 | 0 | 0 |  | 1 | TRUE | wye
10 | LV_4001-59_0_4_load_11 | 14 | 0.0058001 | 0.0014536 | 0 | 0 |  | 1 | TRUE | wye
11 | LV_4001-59_0_4_load_49 | 15 | 0.00129 | 0.00032331 | 0 | 0 |  | 1 | TRUE | wye
12 | LV_4001-59_0_4_load_28 | 16 | 0.0017629 | 0.00044183 | 0 | 0 |  | 1 | TRUE | wye
13 | LV_4001-59_0_4_load_16 | 17 | 0.010135 | 0.0025401 | 0 | 0 |  | 1 | TRUE | wye
14 | LV_4001-59_0_4_load_50 | 18 | 0.0012053 | 0.00030208 | 0 | 0 |  | 1 | TRUE | wye
15 | LV_4001-59_0_4_load_17 | 21 | 0.010014 | 0.0025097 | 0 | 0 |  | 1 | TRUE | wye
16 | LV_4001-59_0_4_load_18 | 22 | 0.016811 | 0.0042132 | 0 | 0 |  | 1 | TRUE | wye
17 | LV_4001-59_0_4_load_15 | 23 | 0.0046332 | 0.0011612 | 0 | 0 |  | 1 | TRUE | wye
18 | LV_4001-59_0_4_load_19 | 24 | 0.0061805 | 0.001549 | 0 | 0 |  | 1 | TRUE | wye
19 | LV_4001-59_0_4_load_35 | 25 | 0.018526 | 0.004643 | 0 | 0 |  | 1 | TRUE | wye
20 | LV_4001-59_0_4_load_32 | 27 | 0.0035731 | 0.00089551 | 0 | 0 |  | 1 | TRUE | wye
21 | LV_4001-59_0_4_load_30 | 29 | 0.030097 | 0.0075429 | 0 | 0 |  | 1 | TRUE | wye
22 | LV_4001-59_0_4_load_21 | 30 | 0.0017629 | 0.00044183 | 0 | 0 |  | 1 | TRUE | wye
23 | LV_4001-59_0_4_load_26 | 33 | 0.0030579 | 0.00076637 | 0 | 0 |  | 1 | TRUE | wye
24 | LV_4001-59_0_4_load_41 | 35 | 0.01109 | 0.0027793 | 0 | 0 |  | 1 | TRUE | wye
25 | LV_4001-59_0_4_load_86 | 36 | 0.0016777 | 0.00042048 | 0 | 0 |  | 1 | TRUE | wye
26 | LV_4001-59_0_4_load_82 | 37 | 0.0016709 | 0.00041877 | 0 | 0 |  | 1 | TRUE | wye
27 | LV_4001-59_0_4_load_33 | 38 | 0.0042759 | 0.0010716 | 0 | 0 |  | 1 | TRUE | wye
28 | LV_4001-59_0_4_load_52 | 39 | 0.0033687 | 0.00084427 | 0 | 0 |  | 1 | TRUE | wye
29 | LV_4001-59_0_4_load_36 | 40 | 0.0097883 | 0.0024532 | 0 | 0 |  | 1 | TRUE | wye
30 | LV_4001-59_0_4_load_39 | 43 | 0.0081006 | 0.0020302 | 0 | 0 |  | 1 | TRUE | wye
31 | LV_4001-59_0_4_load_40 | 44 | 0.0037025 | 0.00092793 | 0 | 0 |  | 1 | TRUE | wye
32 | LV_4001-59_0_4_load_55 | 45 | 0.0089798 | 0.0022506 | 0 | 0 |  | 1 | TRUE | wye
33 | LV_4001-59_0_4_load_56 | 46 | 0.015108 | 0.0037865 | 0 | 0 |  | 1 | TRUE | wye
34 | LV_4001-59_0_4_load_54 | 47 | 0.011226 | 0.0028136 | 0 | 0 |  | 1 | TRUE | wye
35 | LV_4001-59_0_4_load_96 | 48 | 0.010058 | 0.0025208 | 0 | 0 |  | 1 | TRUE | wye
36 | LV_4001-59_0_4_load_42 | 50 | 0.0013202 | 0.00033087 | 0 | 0 |  | 1 | TRUE | wye
37 | LV_4001-59_0_4_load_43 | 51 | 0.0012908 | 0.0003235 | 0 | 0 |  | 1 | TRUE | wye
38 | LV_4001-59_0_4_load_44 | 52 | 0.0072345 | 0.0018131 | 0 | 0 |  | 1 | TRUE | wye
39 | LV_4001-59_0_4_load_45 | 53 | 0.0012905 | 0.00032344 | 0 | 0 |  | 1 | TRUE | wye
40 | LV_4001-59_0_4_load_46 | 54 | 0.0015608 | 0.00039117 | 0 | 0 |  | 1 | TRUE | wye
41 | LV_4001-59_0_4_load_47 | 55 | 0.0019764 | 0.00049534 | 0 | 0 |  | 1 | TRUE | wye
42 | LV_4001-59_0_4_load_48 | 56 | 0.0041977 | 0.001052 | 0 | 0 |  | 1 | TRUE | wye
43 | LV_4001-59_0_4_load_51 | 57 | 0.0012908 | 0.0003235 | 0 | 0 |  | 1 | TRUE | wye
44 | LV_4001-59_0_4_load_101 | 58 | 0.032321 | 0.0081005 | 0 | 0 |  | 1 | TRUE | wye
45 | LV_4001-59_0_4_load_95 | 61 | 0.0031637 | 0.0007929 | 0 | 0 |  | 1 | TRUE | wye
46 | LV_4001-59_0_4_load_81 | 62 | 0.0028836 | 0.00072269 | 0 | 0 |  | 1 | TRUE | wye
47 | LV_4001-59_0_4_load_60 | 63 | 0.0019748 | 0.00049492 | 0 | 0 |  | 1 | TRUE | wye
48 | LV_4001-59_0_4_load_74 | 67 | 0.0027562 | 0.00069076 | 0 | 0 |  | 1 | TRUE | wye
49 | LV_4001-59_0_4_load_72 | 68 | 0.002425 | 0.00060777 | 0 | 0 |  | 1 | TRUE | wye
50 | LV_4001-59_0_4_load_75 | 69 | 0.006014 | 0.0015072 | 0 | 0 |  | 1 | TRUE | wye
51 | LV_4001-59_0_4_load_73 | 70 | 0.00549 | 0.0013759 | 0 | 0 |  | 1 | TRUE | wye
52 | LV_4001-59_0_4_load_65 | 71 | 0.0030171 | 0.00075616 | 0 | 0 |  | 1 | TRUE | wye
53 | LV_4001-59_0_4_load_66 | 72 | 0.004113 | 0.0010308 | 0 | 0 |  | 1 | TRUE | wye
54 | LV_4001-59_0_4_load_67 | 73 | 0.0026504 | 0.00066426 | 0 | 0 |  | 1 | TRUE | wye
55 | LV_4001-59_0_4_load_68 | 74 | 0.003333 | 0.00083534 | 0 | 0 |  | 1 | TRUE | wye
56 | LV_4001-59_0_4_load_69 | 75 | 0.0036166 | 0.00090642 | 0 | 0 |  | 1 | TRUE | wye
57 | LV_4001-59_0_4_load_70 | 76 | 0.0031865 | 0.00079861 | 0 | 0 |  | 1 | TRUE | wye
58 | LV_4001-59_0_4_load_71 | 77 | 0.0026525 | 0.00066478 | 0 | 0 |  | 1 | TRUE | wye
59 | LV_4001-59_0_4_load_80 | 78 | 0.002161 | 0.00054159 | 0 | 0 |  | 1 | TRUE | wye
60 | LV_4001-59_0_4_load_78 | 79 | 0.00308 | 0.00077192 | 0 | 0 |  | 1 | TRUE | wye
61 | LV_4001-59_0_4_load_94 | 80 | 0.003002 | 0.00075236 | 0 | 0 |  | 1 | TRUE | wye
62 | LV_4001-59_0_4_load_93 | 81 | 0.0026311 | 0.00065942 | 0 | 0 |  | 1 | TRUE | wye
63 | LV_4001-59_0_4_load_76 | 82 | 0.0015359 | 0.00038494 | 0 | 0 |  | 1 | TRUE | wye
64 | LV_4001-59_0_4_load_77 | 83 | 0.00328 | 0.00082205 | 0 | 0 |  | 1 | TRUE | wye
65 | LV_4001-59_0_4_load_79 | 84 | 0.0020343 | 0.00050984 | 0 | 0 |  | 1 | TRUE | wye
66 | LV_4001-59_0_4_load_83 | 85 | 0.00313 | 0.00078445 | 0 | 0 |  | 1 | TRUE | wye
67 | LV_4001-59_0_4_load_85 | 86 | 0.0032536 | 0.00081544 | 0 | 0 |  | 1 | TRUE | wye
68 | LV_4001-59_0_4_load_87 | 87 | 0.0033719 | 0.00084508 | 0 | 0 |  | 1 | TRUE | wye
69 | LV_4001-59_0_4_load_89 | 88 | 0.001858 | 0.00046567 | 0 | 0 |  | 1 | TRUE | wye
70 | LV_4001-59_0_4_load_88 | 89 | 0.0018588 | 0.00046586 | 0 | 0 |  | 1 | TRUE | wye
71 | LV_4001-59_0_4_load_90 | 90 | 0.0029835 | 0.00074773 | 0 | 0 |  | 1 | TRUE | wye
72 | LV_4001-59_0_4_load_91 | 91 | 0.00298 | 0.00074685 | 0 | 0 |  | 1 | TRUE | wye
73 | LV_4001-59_0_4_load_92 | 92 | 0.0029546 | 0.0007405 | 0 | 0 |  | 1 | TRUE | wye
74 | LV_4001-59_0_4_load_97 | 93 | 0.0028591 | 0.00071656 | 0 | 0 |  | 1 | TRUE | wye

## ext_grid
| name | bus | vm_pu | va_degree | slack_weight | in_service
0 |  | 26 | 1 | 0 | 1 | TRUE

## line
| name | std_type | from_bus | to_bus | length_km | r_ohm_per_km | x_ohm_per_km | c_nf_per_km | g_us_per_km | max_i_ka | df | parallel | type | in_service
0 | LV_4001-59_0_4_line_0 |  | 0 | 1 | 0.010211 | 0.125 | 0.08 | 261 | 0 | 0.364 | 1 | 1 | cs | TRUE
1 | LV_4001-59_0_4_line_1 |  | 0 | 2 | 0.014693 | 0.125 | 0.08 | 261 | 0 | 0.364 | 1 | 1 | cs | TRUE
2 | LV_4001-59_0_4_line_2 |  | 1 | 3 | 0.010211 | 0.125 | 0.08 | 261 | 0 | 0.364 | 1 | 1 | cs | TRUE
3 | LV_4001-59_0_4_line_3 |  | 2 | 4 | 0.021757 | 0.125 | 0.08 | 261 | 0 | 0.364 | 1 | 1 | cs | TRUE
4 | LV_4001-59_0_4_line_4 |  | 2 | 5 | 0.026038 | 0.125 | 0.08 | 261 | 0 | 0.364 | 1 | 1 | cs | TRUE
5 | LV_4001-59_0_4_line_5 |  | 3 | 6 | 0.023206 | 0.125 | 0.08 | 261 | 0 | 0.364 | 1 | 1 | cs | TRUE
6 | LV_4001-59_0_4_line_6 |  | 4 | 7 | 0.018994 | 0.125 | 0.08 | 261 | 0 | 0.364 | 1 | 1 | cs | TRUE
7 | LV_4001-59_0_4_line_7 |  | 4 | 8 | 0.020839 | 0.125 | 0.08 | 261 | 0 | 0.364 | 1 | 1 | cs | TRUE
8 | LV_4001-59_0_4_line_8 |  | 5 | 9 | 0.0064243 | 0.125 | 0.08 | 261 | 0 | 0.364 | 1 | 1 | cs | TRUE
9 | LV_4001-59_0_4_line_9 |  | 6 | 10 | 0.0021557 | 0.125 | 0.08 | 261 | 0 | 0.364 | 1 | 1 | cs | TRUE
10 | LV_4001-59_0_4_line_10 |  | 7 | 11 | 0.038392 | 0.125 | 0.08 | 261 | 0 | 0.364 | 1 | 1 | cs | TRUE
11 | LV_4001-59_0_4_line_11 |  | 8 | 13 | 0.010463 | 0.125 | 0.08 | 261 | 0 | 0.364 | 1 | 1 | cs | TRUE
12 | LV_4001-59_0_4_line_12 |  | 8 | 15 | 0.017882 | 0.125 | 0.08 | 261 | 0 | 0.364 | 1 | 1 | cs | TRUE
13 | LV_4001-59_0_4_line_13 |  | 9 | 16 | 0.0021292 | 0.125 | 0.08 | 261 | 0 | 0.364 | 1 | 1 | cs | TRUE
14 | LV_4001-59_0_4_line_14 |  | 11 | 17 | 0.0024809 | 0.125 | 0.08 | 261 | 0 | 0.364 | 1 | 1 | cs | TRUE
15 | LV_4001-59_0_4_line_15 |  | 12 | 13 | 0.003288 | 0.125 | 0.08 | 261 | 0 | 0.364 | 1 | 1 | cs | TRUE
16 | LV_4001-59_0_4_line_16 |  | 12 | 14 | 0.020823 | 0.125 | 0.08 | 261 | 0 | 0.364 | 1 | 1 | cs | TRUE
17 | LV_4001-59_0_4_line_17 |  | 15 | 18 | 0.00079055 | 0.125 | 0.08 | 261 | 0 | 0.364 | 1 | 1 | cs | TRUE
18 | LV_4001-59_0_4_line_18 |  | 16 | 19 | 0.03725 | 0.125 | 0.08 | 261 | 0 | 0.364 | 1 | 1 | cs | TRUE
19 | LV_4001-59_0_4_line_19 |  | 17 | 20 | 0.027203 | 0.125 | 0.08 | 261 | 0 | 0.364 | 1 | 1 | cs | TRUE
20 | LV_4001-59_0_4_line_20 |  | 18 | 57 | 0.012938 | 0.125 | 0.08 | 261 | 0 | 0.364 | 1 | 1 | cs | TRUE
21 | LV_4001-59_0_4_line_21 |  | 19 | 32 | 0.009216 | 0.125 | 0.08 | 261 | 0 | 0.364 | 1 | 1 | cs | TRUE
22 | LV_4001-59_0_4_line_22 |  | 19 | 31 | 0.011998 | 0.125 | 0.08 | 261 | 0 | 0.364 | 1 | 1 | cs | TRUE
23 | LV_4001-59_0_4_line_23 |  | 20 | 21 | 0.013303 | 0.125 | 0.08 | 261 | 0 | 0.364 | 1 | 1 | cs | TRUE
24 | LV_4001-59_0_4_line_24 |  | 20 | 22 | 0.023183 | 0.125 | 0.08 | 261 | 0 | 0.364 | 1 | 1 | cs | TRUE
25 | LV_4001-59_0_4_line_25 |  | 21 | 25 | 0.026704 | 0.125 | 0.08 | 261 | 0 | 0.364 | 1 | 1 | cs | TRUE
26 | LV_4001-59_0_4_line_26 |  | 22 | 26 | 0.018242 | 0.125 | 0.08 | 261 | 0 | 0.364 | 1 | 1 | cs | TRUE
27 | LV_4001-59_0_4_line_27 |  | 23 | 24 | 0.022803 | 0.125 | 0.08 | 261 | 0 | 0.364 | 1 | 1 | cs | TRUE
28 | LV_4001-59_0_4_line_28 |  | 24 | 27 | 0.028468 | 0.125 | 0.08 | 261 | 0 | 0.364 | 1 | 1 | cs | TRUE
29 | LV_4001-59_0_4_line_29 |  | 24 | 26 | 0.034045 | 0.125 | 0.08 | 261 | 0 | 0.364 | 1 | 1 | cs | TRUE
30 | LV_4001-59_0_4_line_30 |  | 25 | 28 | 0.024192 | 0.125 | 0.08 | 261 | 0 | 0.364 | 1 | 1 | cs | TRUE
31 | LV_4001-59_0_4_line_31 |  | 26 | 29 | 0.009352 | 0.125 | 0.08 | 261 | 0 | 0.364 | 1 | 2 | cs | TRUE
32 | LV_4001-59_0_4_line_32 |  | 28 | 39 | 0.0082312 | 0.125 | 0.08 | 261 | 0 | 0.364 | 1 | 1 | cs | TRUE
33 | LV_4001-59_0_4_line_33 |  | 29 | 38 | 0.031127 | 0.125 | 0.08 | 261 | 0 | 0.364 | 1 | 2 | cs | TRUE
34 | LV_4001-59_0_4_line_34 |  | 30 | 31 | 0.023379 | 0.125 | 0.08 | 261 | 0 | 0.364 | 1 | 1 | cs | TRUE
35 | LV_4001-59_0_4_line_35 |  | 32 | 35 | 0.061817 | 0.125 | 0.08 | 261 | 0 | 0.364 | 1 | 1 | cs | TRUE
36 | LV_4001-59_0_4_line_36 |  | 33 | 34 | 0.055135 | 0.125 | 0.08 | 261 | 0 | 0.364 | 1 | 1 | cs | TRUE
37 | LV_4001-59_0_4_line_37 |  | 34 | 36 | 0.01206 | 0.125 | 0.08 | 261 | 0 | 0.364 | 1 | 1 | cs | TRUE
38 | LV_4001-59_0_4_line_38 |  | 34 | 37 | 0.010765 | 0.125 | 0.08 | 261 | 0 | 0.364 | 1 | 1 | cs | TRUE
39 | LV_4001-59_0_4_line_39 |  | 36 | 65 | 0.064815 | 0.125 | 0.08 | 261 | 0 | 0.364 | 1 | 1 | cs | TRUE
40 | LV_4001-59_0_4_line_40 |  | 37 | 85 | 0.025572 | 0.125 | 0.08 | 261 | 0 | 0.364 | 1 | 1 | cs | TRUE
41 | LV_4001-59_0_4_line_41 |  | 38 | 40 | 0.020482 | 0.125 | 0.08 | 261 | 0 | 0.364 | 1 | 2 | cs | TRUE
42 | LV_4001-59_0_4_line_42 |  | 40 | 41 | 0.011695 | 0.125 | 0.08 | 261 | 0 | 0.364 | 1 | 2 | cs | TRUE
43 | LV_4001-59_0_4_line_43 |  | 41 | 42 | 0.045025 | 0.125 | 0.08 | 261 | 0 | 0.364 | 1 | 2 | cs | TRUE
44 | LV_4001-59_0_4_line_44 |  | 41 | 43 | 0.026254 | 0.125 | 0.08 | 261 | 0 | 0.364 | 1 | 1 | cs | TRUE
45 | LV_4001-59_0_4_line_45 |  | 41 | 44 | 0.012461 | 0.125 | 0.08 | 261 | 0 | 0.364 | 1 | 1 | cs | TRUE
46 | LV_4001-59_0_4_line_46 |  | 42 | 45 | 0.012451 | 0.125 | 0.08 | 261 | 0 | 0.364 | 1 | 1 | cs | TRUE
47 | LV_4001-59_0_4_line_47 |  | 42 | 46 | 0.025885 | 0.125 | 0.08 | 261 | 0 | 0.364 | 1 | 2 | cs | TRUE
48 | LV_4001-59_0_4_line_48 |  | 44 | 47 | 0.01915 | 0.125 | 0.08 | 261 | 0 | 0.364 | 1 | 1 | cs | TRUE
49 | LV_4001-59_0_4_line_49 |  | 45 | 48 | 0.04384 | 0.125 | 0.08 | 261 | 0 | 0.364 | 1 | 1 | cs | TRUE
50 | LV_4001-59_0_4_line_50 |  | 46 | 49 | 0.01457 | 0.125 | 0.08 | 261 | 0 | 0.364 | 1 | 2 | cs | TRUE
51 | LV_4001-59_0_4_line_51 |  | 48 | 58 | 0.057057 | 0.125 | 0.08 | 261 | 0 | 0.364 | 1 | 1 | cs | TRUE
52 | LV_4001-59_0_4_line_52 |  | 48 | 59 | 0.088368 | 0.125 | 0.08 | 261 | 0 | 0.364 | 1 | 1 | cs | TRUE
53 | LV_4001-59_0_4_line_53 |  | 49 | 60 | 0.096346 | 0.125 | 0.08 | 261 | 0 | 0.364 | 1 | 2 | cs | TRUE
54 | LV_4001-59_0_4_line_54 |  | 50 | 51 | 0.014562 | 0.125 | 0.08 | 261 | 0 | 0.364 | 1 | 1 | cs | TRUE
55 | LV_4001-59_0_4_line_55 |  | 50 | 52 | 0.006359 | 0.125 | 0.08 | 261 | 0 | 0.364 | 1 | 1 | cs | TRUE
56 | LV_4001-59_0_4_line_56 |  | 51 | 53 | 0.014719 | 0.125 | 0.08 | 261 | 0 | 0.364 | 1 | 1 | cs | TRUE
57 | LV_4001-59_0_4_line_57 |  | 52 | 54 | 0.015986 | 0.125 | 0.08 | 261 | 0 | 0.364 | 1 | 1 | cs | TRUE
58 | LV_4001-59_0_4_line_58 |  | 53 | 55 | 0.0036909 | 0.125 | 0.08 | 261 | 0 | 0.364 | 1 | 1 | cs | TRUE
59 | LV_4001-59_0_4_line_59 |  | 54 | 56 | 0.050641 | 0.125 | 0.08 | 261 | 0 | 0.364 | 1 | 1 | cs | TRUE
60 | LV_4001-59_0_4_line_60 |  | 55 | 57 | 0.01001 | 0.125 | 0.08 | 261 | 0 | 0.364 | 1 | 1 | cs | TRUE
61 | LV_4001-59_0_4_line_61 |  | 59 | 93 | 0.038404 | 0.125 | 0.08 | 261 | 0 | 0.364 | 1 | 1 | cs | TRUE
62 | LV_4001-59_0_4_line_62 |  | 60 | 61 | 0.049481 | 0.125 | 0.08 | 261 | 0 | 0.364 | 1 | 2 | cs | TRUE
63 | LV_4001-59_0_4_line_63 |  | 61 | 62 | 0.025716 | 0.125 | 0.08 | 261 | 0 | 0.364 | 1 | 2 | cs | TRUE
64 | LV_4001-59_0_4_line_64 |  | 62 | 84 | 0.011798 | 0.125 | 0.08 | 261 | 0 | 0.364 | 1 | 2 | cs | TRUE
65 | LV_4001-59_0_4_line_65 |  | 63 | 64 | 0.040395 | 0.125 | 0.08 | 261 | 0 | 0.364 | 1 | 1 | cs | TRUE
66 | LV_4001-59_0_4_line_66 |  | 64 | 65 | 0.047939 | 0.125 | 0.08 | 261 | 0 | 0.364 | 1 | 1 | cs | TRUE
67 | LV_4001-59_0_4_line_67 |  | 66 | 67 | 0.0095477 | 0.125 | 0.08 | 261 | 0 | 0.364 | 1 | 1 | cs | TRUE
68 | LV_4001-59_0_4_line_68 |  | 66 | 68 | 0.01755 | 0.125 | 0.08 | 261 | 0 | 0.364 | 1 | 1 | cs | TRUE
69 | LV_4001-59_0_4_line_69 |  | 67 | 69 | 0.014598 | 0.125 | 0.08 | 261 | 0 | 0.364 | 1 | 1 | cs | TRUE
70 | LV_4001-59_0_4_line_70 |  | 68 | 70 | 0.016327 | 0.125 | 0.08 | 261 | 0 | 0.364 | 1 | 2 | cs | TRUE
71 | LV_4001-59_0_4_line_71 |  | 69 | 80 | 0.0079742 | 0.125 | 0.08 | 261 | 0 | 0.364 | 1 | 1 | cs | TRUE
72 | LV_4001-59_0_4_line_72 |  | 70 | 77 | 0.0039099 | 0.125 | 0.08 | 261 | 0 | 0.364 | 1 | 2 | cs | TRUE
73 | LV_4001-59_0_4_line_73 |  | 71 | 72 | 0.0014313 | 0.125 | 0.08 | 261 | 0 | 0.364 | 1 | 2 | cs | TRUE
74 | LV_4001-59_0_4_line_74 |  | 71 | 73 | 0.027513 | 0.125 | 0.08 | 261 | 0 | 0.364 | 1 | 2 | cs | TRUE
75 | LV_4001-59_0_4_line_75 |  | 72 | 74 | 0.017304 | 0.125 | 0.08 | 261 | 0 | 0.364 | 1 | 2 | cs | TRUE
76 | LV_4001-59_0_4_line_76 |  | 73 | 75 | 0.0010709 | 0.125 | 0.08 | 261 | 0 | 0.364 | 1 | 2 | cs | TRUE
77 | LV_4001-59_0_4_line_77 |  | 74 | 76 | 0.011586 | 0.125 | 0.08 | 261 | 0 | 0.364 | 1 | 2 | cs | TRUE
78 | LV_4001-59_0_4_line_78 |  | 75 | 77 | 0.015831 | 0.125 | 0.08 | 261 | 0 | 0.364 | 1 | 2 | cs | TRUE
79 | LV_4001-59_0_4_line_79 |  | 76 | 78 | 0.0055948 | 0.125 | 0.08 | 261 | 0 | 0.364 | 1 | 2 | cs | TRUE
80 | LV_4001-59_0_4_line_80 |  | 78 | 79 | 0.020589 | 0.125 | 0.08 | 261 | 0 | 0.364 | 1 | 2 | cs | TRUE
81 | LV_4001-59_0_4_line_81 |  | 79 | 82 | 0.0054965 | 0.125 | 0.08 | 261 | 0 | 0.364 | 1 | 2 | cs | TRUE
82 | LV_4001-59_0_4_line_82 |  | 80 | 81 | 0.0033094 | 0.125 | 0.08 | 261 | 0 | 0.364 | 1 | 1 | cs | TRUE
83 | LV_4001-59_0_4_line_83 |  | 81 | 92 | 0.014418 | 0.125 | 0.08 | 261 | 0 | 0.364 | 1 | 1 | cs | TRUE
84 | LV_4001-59_0_4_line_84 |  | 82 | 83 | 0.016959 | 0.125 | 0.08 | 261 | 0 | 0.364 | 1 | 2 | cs | TRUE
85 | LV_4001-59_0_4_line_85 |  | 83 | 84 | 0.012986 | 0.125 | 0.08 | 261 | 0 | 0.364 | 1 | 2 | cs | TRUE
86 | LV_4001-59_0_4_line_86 |  | 85 | 86 | 0.0048188 | 0.125 | 0.08 | 261 | 0 | 0.364 | 1 | 1 | cs | TRUE
87 | LV_4001-59_0_4_line_87 |  | 86 | 87 | 0.019791 | 0.125 | 0.08 | 261 | 0 | 0.364 | 1 | 1 | cs | TRUE
88 | LV_4001-59_0_4_line_88 |  | 87 | 88 | 0.0029748 | 0.125 | 0.08 | 261 | 0 | 0.364 | 1 | 1 | cs | TRUE
89 | LV_4001-59_0_4_line_89 |  | 88 | 89 | 0.0082584 | 0.125 | 0.08 | 261 | 0 | 0.364 | 1 | 1 | cs | TRUE
90 | LV_4001-59_0_4_line_90 |  | 89 | 90 | 0.022768 | 0.125 | 0.08 | 261 | 0 | 0.364 | 1 | 1 | cs | TRUE
91 | LV_4001-59_0_4_line_91 |  | 90 | 91 | 0.011297 | 0.125 | 0.08 | 261 | 0 | 0.364 | 1 | 1 | cs | TRUE
92 | LV_4001-59_0_4_line_92 |  | 91 | 92 | 0.011402 | 0.125 | 0.08 | 261 | 0 | 0.364 | 1 | 1 | cs | TRUE

## trafo
| name | std_type | hv_bus | lv_bus | sn_mva | vn_hv_kv | vn_lv_kv | vk_percent | vkr_percent | pfe_kw | i0_percent | shift_degree | tap_side | tap_neutral | tap_min | tap_max | tap_step_percent | tap_step_degree | tap_pos | tap_phase_shifter | parallel | df | in_service
0 | LV_4001-59_0_4_trafo_29 | 0.63 MVA 20/0.4 kV | 94 | 26 | 0.63 | 20 | 0.4 | 6 | 1.206 | 1.65 | 0.2619 | 150 | hv | 0 | -2 | 2 | 2.5 | 0 | 0 | FALSE | 1 | 1 | TRUE

## line_geodata
| x0 | y0 | x1 | y1 | x2 | y2 | x3 | y3 | x4 | y4 | x5 | y5 | x6 | y6 | x7 | y7 | x8 | y8 | x9 | y9 | x10 | y10 | x11 | y11 | x12 | y12
0 | 2647551.3352 | 1250335.4102 | 2647546.6255 | 1250344.4704
1 | 2647558.112 | 1250322.3732 | 2647551.3352 | 1250335.4102
2 | 2647541.9161 | 1250353.5302 | 2647546.6255 | 1250344.4704
3 | 2647576.8724 | 1250333.4867 | 2647558.112 | 1250322.3732
4 | 2647558.112 | 1250322.3732 | 2647549.5967 | 1250312.0423 | 2647538.8993 | 1250305.2901
5 | 2647541.9161 | 1250353.5302 | 2647537.0348 | 1250362.9206 | 2647527.7653 | 1250371.4883
6 | 2647576.8724 | 1250333.4867 | 2647583.6267 | 1250325.2575 | 2647587.7183 | 1250317.9808
7 | 2647576.8724 | 1250333.4867 | 2647579.3367 | 1250334.9408 | 2647578.2981 | 1250337.3786 | 2647578.0076 | 1250340.6451 | 2647578.532 | 1250343.0287 | 2647580.1699 | 1250345.8771 | 2647582.4639 | 1250347.8635 | 2647585.519 | 1250349.0778
8 | 2647533.4447 | 1250301.8973 | 2647534.4847 | 1250302.5036 | 2647538.8993 | 1250305.2901
9 | 2647526.1822 | 1250372.9515 | 2647527.7653 | 1250371.4883
10 | 2647587.7183 | 1250317.9808 | 2647592.6635 | 1250309.1858 | 2647604.341 | 1250298.9281 | 2647610.2482 | 1250293.7387 | 2647611.6548 | 1250289.049
11 | 2647585.519 | 1250349.0778 | 2647587.9936 | 1250349.2533 | 2647591.2004 | 1250348.5007 | 2647594.9148 | 1250345.6397
12 | 2647585.519 | 1250349.0778 | 2647576.5895 | 1250364.5708
13 | 2647533.4447 | 1250301.8973 | 2647531.6052 | 1250300.825
14 | 2647612.3676 | 1250286.6727 | 2647611.6548 | 1250289.049
15 | 2647596.4629 | 1250342.7391 | 2647594.9148 | 1250345.6397
16 | 2647596.4629 | 1250342.7391 | 2647615.753 | 1250334.8983
17 | 2647576.1948 | 1250365.2557 | 2647576.5895 | 1250364.5708
18 | 2647497.0161 | 1250288.7941 | 2647516.2863 | 1250291.895 | 2647531.6052 | 1250300.825
19 | 2647627.527 | 1250264.7133 | 2647624.7706 | 1250267.6487 | 2647614.5765 | 1250279.3081 | 2647612.3676 | 1250286.6727
20 | 2647569.7343 | 1250376.4648 | 2647576.1948 | 1250365.2557
21 | 2647497.0161 | 1250288.7941 | 2647500.7975 | 1250280.3854
22 | 2647497.0161 | 1250288.7941 | 2647495.5427 | 1250291.7844 | 2647496.2737 | 1250300.4183
23 | 2647627.527 | 1250264.7133 | 2647624.5183 | 1250262.4098 | 2647619.0501 | 1250258.9969 | 2647616.4731 | 1250257.3328
24 | 2647627.527 | 1250264.7133 | 2647643.3998 | 1250247.8163
25 | 2647611.8525 | 1250237.3066 | 2647609.6913 | 1250239.9533 | 2647607.9691 | 1250243.8421 | 2647606.6824 | 1250246.1444 | 2647606.2385 | 1250248.776 | 2647607.2758 | 1250251.2082 | 2647608.5347 | 1250252.3746 | 2647611.793 | 1250254.6134 | 2647615.5805 | 1250256.7564 | 2647616.4731 | 1250257.3328
26 | 2647655.8896 | 1250234.5206 | 2647643.3998 | 1250247.8163
27 | 2647680.3872 | 1250257.8555 | 2647667.6328 | 1250270.5728 | 2647664.7858 | 1250274.4269
28 | 2647680.3872 | 1250257.8555 | 2647700.5431 | 1250237.751
29 | 2647655.8896 | 1250234.5206 | 2647671.3155 | 1250246.3192 | 2647680.3872 | 1250257.8555
30 | 2647627.7156 | 1250219.6286 | 2647626.6408 | 1250221.866 | 2647625.2491 | 1250224.0674 | 2647623.9666 | 1250225.8472 | 2647619.3995 | 1250228.6569 | 2647617.4829 | 1250230.4316 | 2647614.9271 | 1250232.8349 | 2647612.253 | 1250236.8161 | 2647611.8525 | 1250237.3066
31 | 2647655.8896 | 1250234.5206 | 2647661.6662 | 1250227.1659
32 | 2647627.7156 | 1250219.6286 | 2647620.9289 | 1250214.9709
33 | 2647661.6662 | 1250227.1659 | 2647670.3125 | 1250216.1574 | 2647672.967 | 1250212.7431 | 2647676.4319 | 1250209.9468 | 2647681.3094 | 1250207.9624 | 2647684.1575 | 1250206.7734
34 | 2647496.2737 | 1250300.4183 | 2647490.6177 | 1250323.1025
35 | 2647500.7975 | 1250280.3854 | 2647532.6011 | 1250252.1655 | 2647547.0659 | 1250239.3905
36 | 2647592.0017 | 1250429.2064 | 2647589.4497 | 1250433.033 | 2647578.9414 | 1250452.8399 | 2647557.6765 | 1250468.8469 | 2647556.5358 | 1250469.8177
37 | 2647592.0017 | 1250429.2064 | 2647602.8254 | 1250434.5259
38 | 2647592.0017 | 1250429.2064 | 2647597.9743 | 1250420.2497
39 | 2647664.3621 | 1250452.9369 | 2647635.8611 | 1250448.794 | 2647615.8748 | 1250440.9393 | 2647602.8254 | 1250434.5259
40 | 2647597.9743 | 1250420.2497 | 2647601.3235 | 1250415.2273 | 2647614.4688 | 1250400.7759
41 | 2647697.6224 | 1250193.9619 | 2647694.9635 | 1250196.9759 | 2647692.908 | 1250200.9954 | 2647692.076 | 1250204.013 | 2647689.2182 | 1250206.4138 | 2647686.9914 | 1250206.3959 | 2647684.1575 | 1250206.7734 | 2647684.1575 | 1250206.7734
42 | 2647704.4383 | 1250184.6882 | 2647701.7868 | 1250186.7905 | 2647699.4641 | 1250190.2408 | 2647697.6224 | 1250193.9619
43 | 2647704.4383 | 1250184.6882 | 2647707.4227 | 1250183.4447 | 2647710.0701 | 1250181.8538 | 2647712.1321 | 1250178.9017 | 2647713.7714 | 1250175.9462 | 2647714.8123 | 1250173.2416 | 2647716.2113 | 1250169.1946 | 2647717.7743 | 1250164.4595 | 2647718.7295 | 1250162.0878 | 2647719.6874 | 1250159.3826 | 2647722.3437 | 1250156.691 | 2647726.8693 | 1250154.3592 | 2647731.2866 | 1250151.4149
44 | 2647704.4383 | 1250184.6882 | 2647705.7045 | 1250185.8881 | 2647708.4961 | 1250187.0113 | 2647716.4662 | 1250190.0441 | 2647722.9924 | 1250192.3871 | 2647724.6908 | 1250192.4008 | 2647725.8951 | 1250190.965 | 2647728.3573 | 1250190.8181
45 | 2647704.4383 | 1250184.6882 | 2647702.3158 | 1250183.9039 | 2647697.3219 | 1250181.5844 | 2647692.8159 | 1250180.2774
46 | 2647731.2866 | 1250151.4149 | 2647719.5521 | 1250147.2517
47 | 2647731.2866 | 1250151.4149 | 2647734.0492 | 1250149.5804 | 2647743.1162 | 1250142.96 | 2647746.2714 | 1250141.1286 | 2647748.7542 | 1250139.3585 | 2647751.2308 | 1250138.3666 | 2647753.1242 | 1250138.9345
48 | 2647674.944 | 1250173.4323 | 2647677.6533 | 1250174.477 | 2647682.9058 | 1250176.554 | 2647690.1067 | 1250179.4916 | 2647692.8159 | 1250180.2774
49 | 2647719.5521 | 1250147.2517 | 2647701.304 | 1250140.7776 | 2647708.4852 | 1250117.377
50 | 2647766.5516 | 1250144.4719 | 2647764.3629 | 1250143.4758 | 2647761.9068 | 1250142.8556 | 2647758.8544 | 1250141.3078 | 2647756.8223 | 1250140.5353 | 2647753.8591 | 1250139.155 | 2647753.1242 | 1250138.9345
51 | 2647708.4852 | 1250117.377 | 2647733.3632 | 1250066.0293
52 | 2647708.4852 | 1250117.377 | 2647622.4642 | 1250097.1478
53 | 2647766.5516 | 1250144.4719 | 2647782.9762 | 1250115.7291 | 2647793.5676 | 1250104.5069 | 2647803.4092 | 1250102.0178 | 2647807.3125 | 1250101.0264 | 2647840.648 | 1250096.5699
54 | 2647555.5428 | 1250401.0878 | 2647548.2712 | 1250413.7043
55 | 2647545.0958 | 1250419.2138 | 2647548.2712 | 1250413.7043
56 | 2647555.5428 | 1250401.0878 | 2647562.8927 | 1250388.3354
57 | 2647534.5015 | 1250429.5014 | 2647539.8469 | 1250428.3209 | 2647545.0958 | 1250419.2138
58 | 2647562.8927 | 1250388.3354 | 2647564.7358 | 1250385.1376
59 | 2647534.5015 | 1250429.5014 | 2647520.2685 | 1250432.6447 | 2647511.9394 | 1250426.3959 | 2647505.6447 | 1250401.528
60 | 2647569.7343 | 1250376.4648 | 2647564.7358 | 1250385.1376
61 | 2647622.4642 | 1250097.1478 | 2647627.5121 | 1250081.4889 | 2647636.865 | 1250061.6291
62 | 2647840.648 | 1250096.5699 | 2647823.5195 | 1250142.992
63 | 2647823.5195 | 1250142.992 | 2647814.6175 | 1250167.1183
64 | 2647810.5335 | 1250178.187 | 2647814.6175 | 1250167.1183
65 | 2647669.786 | 1250419.6023 | 2647679.1942 | 1250402.4107 | 2647695.8672 | 1250389.9788
66 | 2647669.786 | 1250419.6023 | 2647662.0383 | 1250425.5552 | 2647669.6561 | 1250426.3614 | 2647669.6127 | 1250431.7536 | 2647665.1286 | 1250435.5313 | 2647665.727 | 1250439.9724 | 2647666.8967 | 1250442.8282 | 2647668.3198 | 1250447.9653 | 2647664.3621 | 1250452.9369
67 | 2647716.3051 | 1250323.5223 | 2647706.941 | 1250325.3858
68 | 2647716.3051 | 1250323.5223 | 2647727.3231 | 1250313.6264 | 2647728.9402 | 1250311.4146
69 | 2647706.941 | 1250325.3858 | 2647692.624 | 1250328.235 | 2647692.624 | 1250328.235
70 | 2647728.9402 | 1250311.4146 | 2647738.576 | 1250298.2348
71 | 2647687.0402 | 1250333.9279 | 2647692.624 | 1250328.235
72 | 2647740.8837 | 1250295.0785 | 2647738.576 | 1250298.2348
73 | 2647766.5775 | 1250258.893 | 2647767.2709 | 1250257.6409
74 | 2647766.5775 | 1250258.893 | 2647764.1984 | 1250263.189 | 2647750.8589 | 1250281.4345
75 | 2647767.2709 | 1250257.6409 | 2647775.6543 | 1250242.5029
76 | 2647750.2269 | 1250282.299 | 2647750.8589 | 1250281.4345
77 | 2647775.6543 | 1250242.5029 | 2647781.2674 | 1250232.3673
78 | 2647740.8837 | 1250295.0785 | 2647750.2269 | 1250282.299
79 | 2647781.2674 | 1250232.3673 | 2647783.9779 | 1250227.4729
80 | 2647793.9525 | 1250209.4616 | 2647783.9779 | 1250227.4729
81 | 2647796.6154 | 1250204.6531 | 2647793.9525 | 1250209.4616
82 | 2647684.7228 | 1250336.2906 | 2647687.0402 | 1250333.9279
83 | 2647684.7228 | 1250336.2906 | 2647674.6272 | 1250346.5835
84 | 2647796.6154 | 1250204.6531 | 2647804.8315 | 1250189.8173
85 | 2647810.5335 | 1250178.187 | 2647809.0586 | 1250182.1844 | 2647804.8315 | 1250189.8173
86 | 2647617.7114 | 1250397.2112 | 2647614.4688 | 1250400.7759
87 | 2647631.8124 | 1250383.4473 | 2647627.1876 | 1250386.7934 | 2647617.7114 | 1250397.2112
88 | 2647631.8124 | 1250383.4473 | 2647634.2225 | 1250381.7035
89 | 2647640.9133 | 1250376.8626 | 2647634.2225 | 1250381.7035
90 | 2647640.9133 | 1250376.8626 | 2647654.7426 | 1250366.8567 | 2647658.7327 | 1250362.7887
91 | 2647666.6429 | 1250354.7238 | 2647658.7327 | 1250362.7887
92 | 2647666.6429 | 1250354.7238 | 2647674.6272 | 1250346.5835

## bus_geodata
| x | y | coords
0 | 2647551.3352 | 1250335.4102
1 | 2647546.6255 | 1250344.4704
2 | 2647558.112 | 1250322.3732
3 | 2647541.9161 | 1250353.5302
4 | 2647576.8724 | 1250333.4867
5 | 2647538.8993 | 1250305.2901
6 | 2647527.7653 | 1250371.4883
7 | 2647587.7183 | 1250317.9808
8 | 2647585.519 | 1250349.0778
9 | 2647533.4447 | 1250301.8973
10 | 2647526.1822 | 1250372.9515
11 | 2647611.6548 | 1250289.049
12 | 2647596.4629 | 1250342.7391
13 | 2647594.9148 | 1250345.6397
14 | 2647615.753 | 1250334.8983
15 | 2647576.5895 | 1250364.5708
16 | 2647531.6052 | 1250300.825
17 | 2647612.3676 | 1250286.6727
18 | 2647576.1948 | 1250365.2557
19 | 2647497.0161 | 1250288.7941
20 | 2647627.527 | 1250264.7133
21 | 2647616.4731 | 1250257.3328
22 | 2647643.3998 | 1250247.8163
23 | 2647664.7858 | 1250274.4269
24 | 2647680.3872 | 1250257.8555
25 | 2647611.8525 | 1250237.3066
26 | 2647655.8896 | 1250234.5206
27 | 2647700.5431 | 1250237.751
28 | 2647627.7156 | 1250219.6286
29 | 2647661.6662 | 1250227.1659
30 | 2647490.6177 | 1250323.1025
31 | 2647496.2737 | 1250300.4183
32 | 2647500.7975 | 1250280.3854
33 | 2647556.5358 | 1250469.8177
34 | 2647592.0017 | 1250429.2064
35 | 2647547.0659 | 1250239.3905
36 | 2647602.8254 | 1250434.5259
37 | 2647597.9743 | 1250420.2497
38 | 2647684.1575 | 1250206.7734
39 | 2647620.9289 | 1250214.9709
40 | 2647697.6224 | 1250193.9619
41 | 2647704.4383 | 1250184.6882
42 | 2647731.2866 | 1250151.4149
43 | 2647728.3573 | 1250190.8181
44 | 2647692.8159 | 1250180.2774
45 | 2647719.5521 | 1250147.2517
46 | 2647753.1242 | 1250138.9345
47 | 2647674.944 | 1250173.4323
48 | 2647708.4852 | 1250117.377
49 | 2647766.5516 | 1250144.4719
50 | 2647548.2712 | 1250413.7043
51 | 2647555.5428 | 1250401.0878
52 | 2647545.0958 | 1250419.2138
53 | 2647562.8927 | 1250388.3354
54 | 2647534.5015 | 1250429.5014
55 | 2647564.7358 | 1250385.1376
56 | 2647505.6447 | 1250401.528
57 | 2647569.7343 | 1250376.4648
58 | 2647733.3632 | 1250066.0293
59 | 2647622.4642 | 1250097.1478
60 | 2647840.648 | 1250096.5699
61 | 2647823.5195 | 1250142.992
62 | 2647814.6175 | 1250167.1183
63 | 2647695.8672 | 1250389.9788
64 | 2647669.786 | 1250419.6023
65 | 2647664.3621 | 1250452.9369
66 | 2647716.3051 | 1250323.5223
67 | 2647706.941 | 1250325.3858
68 | 2647728.9402 | 1250311.4146
69 | 2647692.624 | 1250328.235
70 | 2647738.576 | 1250298.2348
71 | 2647766.5775 | 1250258.893
72 | 2647767.2709 | 1250257.6409
73 | 2647750.8589 | 1250281.4345
74 | 2647775.6543 | 1250242.5029
75 | 2647750.2269 | 1250282.299
76 | 2647781.2674 | 1250232.3673
77 | 2647740.8837 | 1250295.0785
78 | 2647783.9779 | 1250227.4729
79 | 2647793.9525 | 1250209.4616
80 | 2647687.0402 | 1250333.9279
81 | 2647684.7228 | 1250336.2906
82 | 2647796.6154 | 1250204.6531
83 | 2647804.8315 | 1250189.8173
84 | 2647810.5335 | 1250178.187
85 | 2647614.4688 | 1250400.7759
86 | 2647617.7114 | 1250397.2112
87 | 2647631.8124 | 1250383.4473
88 | 2647634.2225 | 1250381.7035
89 | 2647640.9133 | 1250376.8626
90 | 2647658.7327 | 1250362.7887
91 | 2647666.6429 | 1250354.7238
92 | 2647674.6272 | 1250346.5835
93 | 2647636.865 | 1250061.6291
94 | 2647628.5217 | 1250217.9562

## line_std_types
| c_nf_per_km | r_ohm_per_km | x_ohm_per_km | max_i_ka | type | q_mm2 | alpha | voltage_rating
NAYY 4x50 SE | 210 | 0.642 | 0.083 | 0.142 | cs | 50 | 0.00403 | LV
NAYY 4x120 SE | 264 | 0.225 | 0.08 | 0.242 | cs | 120 | 0.00403 | LV
NAYY 4x150 SE | 261 | 0.208 | 0.08 | 0.27 | cs | 150 | 0.00403 | LV
NA2XS2Y 1x95 RM/25 12/20 kV | 216 | 0.313 | 0.132 | 0.252 | cs | 95 | 0.00403 | MV
NA2XS2Y 1x185 RM/25 12/20 kV | 273 | 0.161 | 0.117 | 0.362 | cs | 185 | 0.00403 | MV
NA2XS2Y 1x240 RM/25 12/20 kV | 304 | 0.122 | 0.112 | 0.421 | cs | 240 | 0.00403 | MV
NA2XS2Y 1x95 RM/25 6/10 kV | 315 | 0.313 | 0.123 | 0.249 | cs | 95 | 0.00403 | MV
NA2XS2Y 1x185 RM/25 6/10 kV | 406 | 0.161 | 0.11 | 0.358 | cs | 185 | 0.00403 | MV
NA2XS2Y 1x240 RM/25 6/10 kV | 456 | 0.122 | 0.105 | 0.416 | cs | 240 | 0.00403 | MV
NA2XS2Y 1x150 RM/25 12/20 kV | 250 | 0.206 | 0.116 | 0.319 | cs | 150 | 0.00403 | MV
NA2XS2Y 1x120 RM/25 12/20 kV | 230 | 0.253 | 0.119 | 0.283 | cs | 120 | 0.00403 | MV
NA2XS2Y 1x70 RM/25 12/20 kV | 190 | 0.443 | 0.132 | 0.22 | cs | 70 | 0.00403 | MV
NA2XS2Y 1x150 RM/25 6/10 kV | 360 | 0.206 | 0.11 | 0.315 | cs | 150 | 0.00403 | MV
NA2XS2Y 1x120 RM/25 6/10 kV | 340 | 0.253 | 0.113 | 0.28 | cs | 120 | 0.00403 | MV
NA2XS2Y 1x70 RM/25 6/10 kV | 280 | 0.443 | 0.123 | 0.217 | cs | 70 | 0.00403 | MV
N2XS(FL)2Y 1x120 RM/35 64/110 kV | 112 | 0.153 | 0.166 | 0.366 | cs | 120 | 0.00393 | HV
N2XS(FL)2Y 1x185 RM/35 64/110 kV | 125 | 0.099 | 0.156 | 0.457 | cs | 185 | 0.00393 | HV
N2XS(FL)2Y 1x240 RM/35 64/110 kV | 135 | 0.075 | 0.149 | 0.526 | cs | 240 | 0.00393 | HV
N2XS(FL)2Y 1x300 RM/35 64/110 kV | 144 | 0.06 | 0.144 | 0.588 | cs | 300 | 0.00393 | HV
15-AL1/3-ST1A 0.4 | 11 | 1.8769 | 0.35 | 0.105 | ol | 16 | 0.00403 | LV
24-AL1/4-ST1A 0.4 | 11.25 | 1.2012 | 0.335 | 0.14 | ol | 24 | 0.00403 | LV
48-AL1/8-ST1A 0.4 | 12.2 | 0.5939 | 0.3 | 0.21 | ol | 48 | 0.00403 | LV
94-AL1/15-ST1A 0.4 | 13.2 | 0.306 | 0.29 | 0.35 | ol | 94 | 0.00403 | LV
34-AL1/6-ST1A 10.0 | 9.7 | 0.8342 | 0.36 | 0.17 | ol | 34 | 0.00403 | MV
48-AL1/8-ST1A 10.0 | 10.1 | 0.5939 | 0.35 | 0.21 | ol | 48 | 0.00403 | MV
70-AL1/11-ST1A 10.0 | 10.4 | 0.4132 | 0.339 | 0.29 | ol | 70 | 0.00403 | MV
94-AL1/15-ST1A 10.0 | 10.75 | 0.306 | 0.33 | 0.35 | ol | 94 | 0.00403 | MV
122-AL1/20-ST1A 10.0 | 11.1 | 0.2376 | 0.323 | 0.41 | ol | 122 | 0.00403 | MV
149-AL1/24-ST1A 10.0 | 11.25 | 0.194 | 0.315 | 0.47 | ol | 149 | 0.00403 | MV
34-AL1/6-ST1A 20.0 | 9.15 | 0.8342 | 0.382 | 0.17 | ol | 34 | 0.00403 | MV
48-AL1/8-ST1A 20.0 | 9.5 | 0.5939 | 0.372 | 0.21 | ol | 48 | 0.00403 | MV
70-AL1/11-ST1A 20.0 | 9.7 | 0.4132 | 0.36 | 0.29 | ol | 70 | 0.00403 | MV
94-AL1/15-ST1A 20.0 | 10 | 0.306 | 0.35 | 0.35 | ol | 94 | 0.00403 | MV
122-AL1/20-ST1A 20.0 | 10.3 | 0.2376 | 0.344 | 0.41 | ol | 122 | 0.00403 | MV
149-AL1/24-ST1A 20.0 | 10.5 | 0.194 | 0.337 | 0.47 | ol | 149 | 0.00403 | MV
184-AL1/30-ST1A 20.0 | 10.75 | 0.1571 | 0.33 | 0.535 | ol | 184 | 0.00403 | MV
243-AL1/39-ST1A 20.0 | 11 | 0.1188 | 0.32 | 0.645 | ol | 243 | 0.00403 | MV
48-AL1/8-ST1A 110.0 | 8 | 0.5939 | 0.46 | 0.21 | ol | 48 | 0.00403 | HV
70-AL1/11-ST1A 110.0 | 8.4 | 0.4132 | 0.45 | 0.29 | ol | 70 | 0.00403 | HV
94-AL1/15-ST1A 110.0 | 8.65 | 0.306 | 0.44 | 0.35 | ol | 94 | 0.00403 | HV
122-AL1/20-ST1A 110.0 | 8.5 | 0.2376 | 0.43 | 0.41 | ol | 122 | 0.00403 | HV
149-AL1/24-ST1A 110.0 | 8.75 | 0.194 | 0.41 | 0.47 | ol | 149 | 0.00403 | HV
184-AL1/30-ST1A 110.0 | 8.8 | 0.1571 | 0.4 | 0.535 | ol | 184 | 0.00403 | HV
243-AL1/39-ST1A 110.0 | 9 | 0.1188 | 0.39 | 0.645 | ol | 243 | 0.00403 | HV
305-AL1/39-ST1A 110.0 | 9.2 | 0.0949 | 0.38 | 0.74 | ol | 305 | 0.00403 | HV
490-AL1/64-ST1A 110.0 | 9.75 | 0.059 | 0.37 | 0.96 | ol | 490 | 0.00403 | HV
679-AL1/86-ST1A 110.0 | 9.95 | 0.042 | 0.36 | 1.15 | ol | 679 | 0.00403 | HV
490-AL1/64-ST1A 220.0 | 10 | 0.059 | 0.285 | 0.96 | ol | 490 | 0.00403 | HV
679-AL1/86-ST1A 220.0 | 11.7 | 0.042 | 0.275 | 1.15 | ol | 679 | 0.00403 | HV
490-AL1/64-ST1A 380.0 | 11 | 0.059 | 0.253 | 0.96 | ol | 490 | 0.00403 | HV
679-AL1/86-ST1A 380.0 | 14.6 | 0.042 | 0.25 | 1.15 | ol | 679 | 0.00403 | HV

## trafo_std_types
| i0_percent | pfe_kw | vkr_percent | sn_mva | vn_lv_kv | vn_hv_kv | vk_percent | shift_degree | vector_group | tap_side | tap_neutral | tap_min | tap_max | tap_step_degree | tap_step_percent | tap_phase_shifter
160 MVA 380/110 kV | 0.06 | 60 | 0.25 | 160 | 110 | 380 | 12.2 | 0 | Yy0 | hv | 0 | -9 | 9 | 0 | 1.5 | FALSE
100 MVA 220/110 kV | 0.06 | 55 | 0.26 | 100 | 110 | 220 | 12 | 0 | Yy0 | hv | 0 | -9 | 9 | 0 | 1.5 | FALSE
63 MVA 110/20 kV | 0.04 | 22 | 0.32 | 63 | 20 | 110 | 18 | 150 | YNd5 | hv | 0 | -9 | 9 | 0 | 1.5 | FALSE
40 MVA 110/20 kV | 0.05 | 18 | 0.34 | 40 | 20 | 110 | 16.2 | 150 | YNd5 | hv | 0 | -9 | 9 | 0 | 1.5 | FALSE
25 MVA 110/20 kV | 0.07 | 14 | 0.41 | 25 | 20 | 110 | 12 | 150 | YNd5 | hv | 0 | -9 | 9 | 0 | 1.5 | FALSE
63 MVA 110/10 kV | 0.04 | 22 | 0.32 | 63 | 10 | 110 | 18 | 150 | YNd5 | hv | 0 | -9 | 9 | 0 | 1.5 | FALSE
40 MVA 110/10 kV | 0.05 | 18 | 0.34 | 40 | 10 | 110 | 16.2 | 150 | YNd5 | hv | 0 | -9 | 9 | 0 | 1.5 | FALSE
25 MVA 110/10 kV | 0.07 | 14 | 0.41 | 25 | 10 | 110 | 12 | 150 | YNd5 | hv | 0 | -9 | 9 | 0 | 1.5 | FALSE
0.25 MVA 20/0.4 kV | 0.32 | 0.8 | 1.44 | 0.25 | 0.4 | 20 | 6 | 150 | Yzn5 | hv | 0 | -2 | 2 | 0 | 2.5 | FALSE
0.4 MVA 20/0.4 kV | 0.3375 | 1.35 | 1.425 | 0.4 | 0.4 | 20 | 6 | 150 | Dyn5 | hv | 0 | -2 | 2 | 0 | 2.5 | FALSE
0.63 MVA 20/0.4 kV | 0.2619 | 1.65 | 1.206 | 0.63 | 0.4 | 20 | 6 | 150 | Dyn5 | hv | 0 | -2 | 2 | 0 | 2.5 | FALSE
0.25 MVA 10/0.4 kV | 0.24 | 0.6 | 1.2 | 0.25 | 0.4 | 10 | 4 | 150 | Dyn5 | hv | 0 | -2 | 2 | 0 | 2.5 | FALSE
0.4 MVA 10/0.4 kV | 0.2375 | 0.95 | 1.325 | 0.4 | 0.4 | 10 | 4 | 150 | Dyn5 | hv | 0 | -2 | 2 | 0 | 2.5 | FALSE
0.63 MVA 10/0.4 kV | 0.1873 | 1.18 | 1.0794 | 0.63 | 0.4 | 10 | 4 | 150 | Dyn5 | hv | 0 | -2 | 2 | 0 | 2.5 | FALSE

## trafo3w_std_types
| sn_hv_mva | sn_mv_mva | sn_lv_mva | vn_hv_kv | vn_mv_kv | vn_lv_kv | vk_hv_percent | vk_mv_percent | vk_lv_percent | vkr_hv_percent | vkr_mv_percent | vkr_lv_percent | pfe_kw | i0_percent | shift_mv_degree | shift_lv_degree | vector_group | tap_side | tap_neutral | tap_min | tap_max | tap_step_percent
63/25/38 MVA 110/20/10 kV | 63 | 25 | 38 | 110 | 20 | 10 | 10.4 | 10.4 | 10.4 | 0.28 | 0.32 | 0.35 | 35 | 0.89 | 0 | 0 | YN0yn0yn0 | hv | 0 | -10 | 10 | 1.2
63/25/38 MVA 110/10/10 kV | 63 | 25 | 38 | 110 | 10 | 10 | 10.4 | 10.4 | 10.4 | 0.28 | 0.32 | 0.35 | 35 | 0.89 | 0 | 0 | YN0yn0yn0 | hv | 0 | -10 | 10 | 1.2

## fuse_std_types
| fuse_type | i_rated_a | t_avg | t_min | t_total | x_avg | x_min | x_total
HV 100A | HV 100A | 100 | 0 | [10.0, 3.64, 0.854, 0.281, 0.1, 0.0531, 0.022, 0.01] | [10.0, 4.267, 1.21, 0.403, 0.1, 0.058, 0.022, 0.01] | 0 | [300.0, 350.0, 450.0, 550.0, 700.0, 850.0, 1200.0, 1752.0] | [600.0, 700.0, 900.0, 1150.0, 1665.0, 2000.0, 3000.0, 4313.0]
HV 10A | HV 10A | 10 | 0 | [10.0, 1675.0, 0.344, 0.156, 0.1, 0.0417, 0.0171, 0.01] | [10.0, 1.3, 0.3, 0.155, 0.1, 0.0555, 0.023, 0.01] | 0 | [30.0, 32.0, 35.0, 37.0, 39.0, 50.0, 70.0, 88.0] | [60.0, 70.0, 80.0, 87.0, 94.0, 110.0, 150.0, 216.0]
HV 125A | HV 125A | 125 | 0 | [10.0, 1.82, 0.344, 0.1, 0.0467, 0.0269, 0.01] | [10.0, 2.478, 0.426, 0.1, 0.0427, 0.0211, 0.01] | 0 | [375.0, 500.0, 700.0, 925.0, 1200.0, 1500.0, 2341.0] | [750.0, 1000.0, 1500.0, 2200.0, 3000.0, 4000.0, 5765.0]
HV 160A | HV 160A | 160 | 0 | [10.0, 4.15, 1.03, 0.198, 0.1, 0.051, 0.0172, 0.01] | [10.0, 2.3, 0.734, 0.274, 0.1, 0.046, 0.0177, 0.01] | 0 | [480.0, 550.0, 700.0, 1000.0, 1260.0, 1600.0, 2500.0, 3227.0] | [960.0, 1300.0, 1700.0, 2200.0, 2996.0, 4000.0, 6000.0, 7946.0]
HV 16A | HV 16A | 16 | 0 | [10.0, 0.352, 0.164, 0.1, 0.0649, 0.0342, 0.01] | [10.0, 2.34, 0.722, 0.181, 0.1, 0.055, 0.0296, 0.01] | 0 | [48.0, 60.0, 65.0, 71.0, 80.0, 100.0, 162.0] | [96.0, 110.0, 125.0, 150.0, 168.0, 200.0, 250.0, 398.0]
HV 200A | HV 200A | 200 | 0 | [10.0, 4.267, 1.21, 0.403, 0.1, 0.058, 0.022, 0.01] | [10.0, 3.73, 1.654, 0.328, 0.1, 0.0531, 0.019, 0.01] | 0 | [600.0, 700.0, 900.0, 1150.0, 1665.0, 2000.0, 3000.0, 4313.0] | [1200.0, 1500.0, 1800.0, 2700.0, 3960.0, 5000.0, 7500.0, 10620.0]
HV 20A | HV 20A | 20 | 0 | [10.0, 1.3, 0.3, 0.155, 0.1, 0.0555, 0.023, 0.01] | [10.0, 1.3, 0.161, 0.1, 0.0611, 0.0399, 0.0141, 0.01] | 0 | [60.0, 70.0, 80.0, 87.0, 94.0, 110.0, 150.0, 216.0] | [120.0, 150.0, 200.0, 223.0, 260.0, 300.0, 450.0, 532.0]
HV 25A | HV 25A | 25 | 0 | [10.0, 2.512, 0.833, 0.299, 0.1, 0.0372, 0.0223, 0.01] | [10.0, 3.125, 0.597, 0.198, 0.1, 0.0378, 0.022, 0.01] | 0 | [75.0, 82.0, 90.0, 100.0, 124.0, 170.0, 200.0, 289.0] | [150.0, 170.0, 210.0, 250.0, 294.0, 400.0, 500.0, 711.0]
HV 31.5A | HV 31.5A | 31.5 | 0 | [10.0, 2.34, 0.722, 0.181, 0.1, 0.055, 0.0296, 0.01] | [10.0, 2.84, 0.368, 0.164, 0.1, 0.0621, 0.0378, 0.0195, 0.01] | 0 | [95.0, 110.0, 125.0, 150.0, 165.0, 200.0, 250.0, 390.0] | [189.0, 220.0, 300.0, 350.0, 393.0, 450.0, 530.0, 700.0, 960.0]
HV 40A | HV 40A | 40 | 0 | [10.0, 1.3, 0.161, 0.1, 0.0611, 0.0399, 0.0141, 0.01] | [10.0, 2.05, 0.369, 0.198, 0.1, 0.051, 0.0298, 0.01] | 0 | [120.0, 150.0, 200.0, 223.0, 260.0, 300.0, 450.0, 532.0] | [240.0, 300.0, 400.0, 450.0, 530.0, 650.0, 800.0, 1311.0]
HV 50A | HV 50A | 50 | 0 | [10.0, 3.215, 0.597, 0.198, 0.1, 0.0378, 0.022, 0.01] | [10.0, 3.64, 0.854, 0.281, 0.1, 0.0531, 0.022, 0.01] | 0 | [150.0, 170.0, 210.0, 250.0, 294.0, 400.0, 500.0, 711.0] | [300.0, 350.0, 450.0, 550.0, 700.0, 850.0, 1200.0, 1752.0]
HV 6.3A | HV 6.3A | 6.3 | 0 | [10.0, 1.39, 0.344, 0.168, 0.1, 0.056, 0.0263, 0.01] | [10.0, 1.711, 0.516, 0.198, 0.1, 0.0634, 0.0303, 0.01] | 0 | [19.0, 19.5, 20.4, 20.8, 22.0, 25.0, 32.0, 48.0] | [38.0, 40.0, 43.0, 48.0, 53.0, 60.0, 75.0, 118.0]
HV 63A | HV 63A | 63 | 0 | [10.0, 2.84, 0.368, 0.164, 0.1, 0.0621, 0.0378, 0.0195, 0.01] | [10.0, 1.82, 0.344, 0.1, 0.0467, 0.0269, 0.01] | 0 | [189.0, 220.0, 300.0, 350.0, 393.0, 450.0, 530.0, 700.0, 961.0] | [378.0, 500.0, 700.0, 934.0, 1200.0, 1500.0, 2366.0]
HV 80A | HV 80A | 80 | 0 | [10.0, 2.05, 0.369, 0.198, 0.1, 0.051, 0.0298, 0.01] | [10.0, 4.15, 1.03, 0.198, 0.1, 0.051, 0.0172, 0.01] | 0 | [240.0, 300.0, 400.0, 450.0, 530.0, 650.0, 800.0, 1311.0] | [480.0, 550.0, 700.0, 1000.0, 1260.0, 1600.0, 2500.0, 3227.0]
Siemens NH-1-100 | Siemens NH-1-100 | 100 | [5400.0, 2000.0, 400.0, 20.0, 1.0, 0.2, 0.012, 0.004] | 0 | 0 | [150.0, 190.0, 250.0, 430.0, 900.0, 1250.0, 2700.0, 3600.0] | 0 | 0
Siemens NH-1-125 | Siemens NH-1-125 | 125 | [4800.0, 120.0, 7.0, 0.1, 0.004] | 0 | 0 | [180.0, 400.0, 740.0, 2000.0, 4250.0] | 0 | 0
Siemens NH-1-16 | Siemens NH-1-16 | 16 | [4000.0, 400.0, 2.0, 0.1, 0.04, 0.01] | 0 | 0 | [26.0, 35.0, 75.0, 150.0, 200.0, 300.0] | 0 | 0
Siemens NH-1-160 | Siemens NH-1-160 | 160 | [4800.0, 120.0, 7.0, 0.1, 0.004] | 0 | 0 | [210.0, 500.0, 900.0, 2300.0, 5000.0] | 0 | 0
Siemens NH-1-25 | Siemens NH-1-25 | 25 | [4000.0, 1000.0, 10.0, 0.2, 0.02, 0.01] | 0 | 0 | [40.0, 50.0, 100.0, 210.0, 400.0, 500.0] | 0 | 0
Siemens NH-1-50 | Siemens NH-1-50 | 50 | [4000.0, 40.0, 4.0, 1.0, 0.02, 0.01] | 0 | 0 | [86.0, 200.0, 300.0, 400.0, 1000.0, 1280.0] | 0 | 0
Siemens NH-1-63 | Siemens NH-1-63 | 63 | [4000.0, 100.0, 10.0, 2.0, 0.04, 0.01] | 0 | 0 | [100.0, 200.0, 300.0, 400.0, 1000.0, 1500.0] | 0 | 0
Siemens NH-1-80 | Siemens NH-1-80 | 80 | [4800.0, 120.0, 7.0, 0.1, 0.01] | 0 | 0 | [150.58, 250.0, 450.0, 1150.0, 2470.0] | 0 | 0
Siemens NH-2-1000 | Siemens NH-2-1000 | 1000 | [4800.0, 120.0, 7.0, 0.1, 0.004] | 0 | 0 | [1900.0, 3500.0, 8400.0, 24000.0, 52000.0] | 0 | 0
Siemens NH-2-200 | Siemens NH-2-200 | 200 | [4800.0, 120.0, 7.0, 0.1, 0.004] | 0 | 0 | [280.0, 650.0, 1200.0, 3000.0, 7000.0] | 0 | 0
Siemens NH-2-224 | Siemens NH-2-224 | 224 | [4800.0, 120.0, 7.0, 0.2, 0.04, 0.004] | 0 | 0 | [400.0, 750.0, 1453.0, 3025.0, 4315.0, 7600.0] | 0 | 0
Siemens NH-2-250 | Siemens NH-2-250 | 250 | [4800.0, 120.0, 7.0, 0.1, 0.004] | 0 | 0 | [450.0, 800.0, 1650.0, 4000.0, 8500.0] | 0 | 0
Siemens NH-2-315 | Siemens NH-2-315 | 315 | [4800.0, 120.0, 7.0, 0.1, 0.004] | 0 | 0 | [550.0, 920.0, 1900.0, 5000.0, 11000.0] | 0 | 0
Siemens NH-2-355 | Siemens NH-2-355 | 355 | [4800.0, 120.0, 6.0, 0.1, 0.004] | 0 | 0 | [650.0, 1116.27, 2350.0, 5840.0, 12790.0] | 0 | 0
Siemens NH-2-400 | Siemens NH-2-400 | 400 | [4800.0, 120.0, 7.0, 0.1, 0.004] | 0 | 0 | [720.0, 1350.0, 2800.0, 6500.0, 15000.0] | 0 | 0
Siemens NH-2-425 | Siemens NH-2-425 | 425 | [4800.0, 120.0, 7.0, 0.1, 0.004] | 0 | 0 | [850.0, 1500.0, 3050.0, 7500.0, 16500.0] | 0 | 0
Siemens NH-2-630 | Siemens NH-2-630 | 630 | [4800.0, 120.0, 7.0, 0.1, 0.004] | 0 | 0 | [1200.0, 2000.0, 4800.0, 12000.0, 26000.0] | 0 | 0

## dtypes
| element | column | dtype
0 | bus | name | object
1 | bus | vn_kv | float64
2 | bus | type | object
3 | bus | zone | object
4 | bus | in_service | bool
5 | load | name | object
6 | load | bus | uint32
7 | load | p_mw | float64
8 | load | q_mvar | float64
9 | load | const_z_percent | float64
10 | load | const_i_percent | float64
11 | load | sn_mva | float64
12 | load | scaling | float64
13 | load | in_service | bool
14 | load | type | object
15 | ext_grid | name | object
16 | ext_grid | bus | uint32
17 | ext_grid | vm_pu | float64
18 | ext_grid | va_degree | float64
19 | ext_grid | slack_weight | float64
20 | ext_grid | in_service | bool
21 | line | name | object
22 | line | std_type | object
23 | line | from_bus | uint32
24 | line | to_bus | uint32
25 | line | length_km | float64
26 | line | r_ohm_per_km | float64
27 | line | x_ohm_per_km | float64
28 | line | c_nf_per_km | float64
29 | line | g_us_per_km | float64
30 | line | max_i_ka | float64
31 | line | df | float64
32 | line | parallel | uint32
33 | line | type | object
34 | line | in_service | bool
35 | trafo | name | object
36 | trafo | std_type | object
37 | trafo | hv_bus | uint32
38 | trafo | lv_bus | uint32
39 | trafo | sn_mva | float64
40 | trafo | vn_hv_kv | float64
41 | trafo | vn_lv_kv | float64
42 | trafo | vk_percent | float64
43 | trafo | vkr_percent | float64
44 | trafo | pfe_kw | float64
45 | trafo | i0_percent | float64
46 | trafo | shift_degree | float64
47 | trafo | tap_side | object
48 | trafo | tap_neutral | int32
49 | trafo | tap_min | int32
50 | trafo | tap_max | int32
51 | trafo | tap_step_percent | float64
52 | trafo | tap_step_degree | float64
53 | trafo | tap_pos | int32
54 | trafo | tap_phase_shifter | bool
55 | trafo | parallel | uint32
56 | trafo | df | float64
57 | trafo | in_service | bool
58 | line_geodata | coords | object
59 | bus_geodata | x | float64
60 | bus_geodata | y | float64
61 | bus_geodata | coords | object

## parameters
| version | format_version | converged | OPF_converged | name | f_hz | sn_mva
0 | 2.14.6 | 2.14.0 | FALSE | FALSE |  | 50 | 1