## bus
| name | vn_kv | type | zone | in_service
0 | bus_LV_4001-60_0_4_node_0 | 0.4 | n |  | TRUE
1 | bus_LV_4001-60_0_4_node_1 | 0.4 | n |  | TRUE
2 | bus_LV_4001-60_0_4_node_2 | 0.4 | n |  | TRUE
3 | bus_LV_4001-60_0_4_node_3 | 0.4 | n |  | TRUE
4 | bus_LV_4001-60_0_4_node_4 | 0.4 | n |  | TRUE
5 | bus_LV_4001-60_0_4_node_17 | 0.4 | n |  | TRUE
6 | bus_LV_4001-60_0_4_node_6 | 0.4 | n |  | TRUE
7 | bus_LV_4001-60_0_4_node_69 | 0.4 | n |  | TRUE
8 | bus_LV_4001-60_0_4_node_5 | 0.4 | n |  | TRUE
9 | bus_LV_4001-60_0_4_node_40 | 0.4 | n |  | TRUE
10 | bus_LV_4001-60_0_4_node_46 | 0.4 | n |  | TRUE
11 | bus_LV_4001-60_0_4_node_44 | 0.4 | n |  | TRUE
12 | bus_LV_4001-60_0_4_node_25 | 0.4 | n |  | TRUE
13 | bus_LV_4001-60_0_4_node_38 | 0.4 | n |  | TRUE
14 | bus_LV_4001-60_0_4_node_7 | 0.4 | n |  | TRUE
15 | bus_LV_4001-60_0_4_node_70 | 0.4 | n |  | TRUE
16 | bus_LV_4001-60_0_4_node_23 | 0.4 | n |  | TRUE
17 | bus_LV_4001-60_0_4_node_8 | 0.4 | n |  | TRUE
18 | bus_LV_4001-60_0_4_node_10 | 0.4 | n |  | TRUE
19 | bus_LV_4001-60_0_4_node_45 | 0.4 | n |  | TRUE
20 | bus_LV_4001-60_0_4_node_9 | 0.4 | n |  | TRUE
21 | bus_LV_4001-60_0_4_node_63 | 0.4 | n |  | TRUE
22 | bus_LV_4001-60_0_4_node_64 | 0.4 | n |  | TRUE
23 | bus_LV_4001-60_0_4_node_11 | 0.4 | n |  | TRUE
24 | bus_LV_4001-60_0_4_node_62 | 0.4 | n |  | TRUE
25 | bus_LV_4001-60_0_4_node_53 | 0.4 | n |  | TRUE
26 | bus_LV_4001-60_0_4_node_13 | 0.4 | n |  | TRUE
27 | bus_LV_4001-60_0_4_node_18 | 0.4 | n |  | TRUE
28 | bus_LV_4001-60_0_4_node_68 | 0.4 | n |  | TRUE
29 | bus_LV_4001-60_0_4_node_16 | 0.4 | n |  | TRUE
30 | bus_LV_4001-60_0_4_node_36 | 0.4 | n |  | TRUE
31 | bus_LV_4001-60_0_4_node_34 | 0.4 | n |  | TRUE
32 | bus_LV_4001-60_0_4_node_20 | 0.4 | n |  | TRUE
33 | bus_LV_4001-60_0_4_node_67 | 0.4 | n |  | TRUE
34 | bus_LV_4001-60_0_4_node_39 | 0.4 | n |  | TRUE
35 | bus_LV_4001-60_0_4_node_43 | 0.4 | n |  | TRUE
36 | bus_LV_4001-60_0_4_node_27 | 0.4 | n |  | TRUE
37 | bus_LV_4001-60_0_4_node_24 | 0.4 | n |  | TRUE
38 | bus_LV_4001-60_0_4_node_37 | 0.4 | n |  | TRUE
39 | bus_LV_4001-60_0_4_node_22 | 0.4 | n |  | TRUE
40 | bus_LV_4001-60_0_4_node_65 | 0.4 | n |  | TRUE
41 | bus_LV_4001-60_0_4_node_66 | 0.4 | n |  | TRUE
42 | bus_LV_4001-60_0_4_node_54 | 0.4 | n |  | TRUE
43 | bus_LV_4001-60_0_4_node_26 | 0.4 | n |  | TRUE
44 | bus_LV_4001-60_0_4_node_30 | 0.4 | n |  | TRUE
45 | bus_LV_4001-60_0_4_node_51 | 0.4 | n |  | TRUE
46 | bus_LV_4001-60_0_4_node_50 | 0.4 | n |  | TRUE
47 | bus_LV_4001-60_0_4_node_35 | 0.4 | n |  | TRUE
48 | bus_LV_4001-60_0_4_node_21 | 0.4 | n |  | TRUE
49 | bus_LV_4001-60_0_4_node_52 | 0.4 | n |  | TRUE
50 | bus_LV_4001-60_0_4_node_32 | 0.4 | n |  | TRUE
51 | bus_LV_4001-60_0_4_node_28 | 0.4 | n |  | TRUE
52 | bus_LV_4001-60_0_4_node_33 | 0.4 | n |  | TRUE
53 | bus_LV_4001-60_0_4_node_49 | 0.4 | n |  | TRUE
54 | bus_LV_4001-60_0_4_node_29 | 0.4 | n |  | TRUE
55 | bus_LV_4001-60_0_4_node_31 | 0.4 | n |  | TRUE
56 | bus_LV_4001-60_0_4_node_47 | 0.4 | n |  | TRUE
57 | bus_LV_4001-60_0_4_node_48 | 0.4 | n |  | TRUE
58 | bus_LV_4001-60_0_4_node_41 | 0.4 | n |  | TRUE
59 | bus_LV_4001-60_0_4_node_42 | 0.4 | n |  | TRUE
60 | bus_LV_4001-60_0_4_node_55 | 0.4 | n |  | TRUE
61 | bus_LV_4001-60_0_4_node_56 | 0.4 | n |  | TRUE
62 | bus_LV_4001-60_0_4_node_58 | 0.4 | n |  | TRUE
63 | bus_LV_4001-60_0_4_node_59 | 0.4 | n |  | TRUE
64 | bus_LV_4001-60_0_4_node_61 | 0.4 | n |  | TRUE
65 | bus_MV_612_0_node_7 | 20 | n |  | TRUE

## load
| name | bus | p_mw | q_mvar | const_z_percent | const_i_percent | sn_mva | scaling | in_service | type
0 | LV_4001-60_0_4_load_0 | 0 | 0.0013908 | 0.00034857 | 0 | 0 |  | 1 | TRUE | wye
1 | LV_4001-60_0_4_load_1 | 1 | 0.0022499 | 0.00056389 | 0 | 0 |  | 1 | TRUE | wye
2 | LV_4001-60_0_4_load_3 | 3 | 0.0017527 | 0.00043928 | 0 | 0 |  | 1 | TRUE | wye
3 | LV_4001-60_0_4_load_69 | 7 | 0.00146 | 0.0003659 | 0 | 0 |  | 1 | TRUE | wye
4 | LV_4001-60_0_4_load_40 | 9 | 0.019027 | 0.0047687 | 0 | 0 |  | 1 | TRUE | wye
5 | LV_4001-60_0_4_load_46 | 10 | 0.017886 | 0.0044827 | 0 | 0 |  | 1 | TRUE | wye
6 | LV_4001-60_0_4_load_44 | 11 | 0.038253 | 0.0095872 | 0 | 0 |  | 1 | TRUE | wye
7 | LV_4001-60_0_4_load_38 | 13 | 0.018504 | 0.0046376 | 0 | 0 |  | 1 | TRUE | wye
8 | LV_4001-60_0_4_load_70 | 15 | 0.0098848 | 0.0024774 | 0 | 0 |  | 1 | TRUE | wye
9 | LV_4001-60_0_4_load_23 | 16 | 0.0046882 | 0.001175 | 0 | 0 |  | 1 | TRUE | wye
10 | LV_4001-60_0_4_load_45 | 19 | 0.005458 | 0.0013679 | 0 | 0 |  | 1 | TRUE | wye
11 | LV_4001-60_0_4_load_63 | 21 | 0.0026377 | 0.00066106 | 0 | 0 |  | 1 | TRUE | wye
12 | LV_4001-60_0_4_load_64 | 22 | 0.0046702 | 0.0011705 | 0 | 0 |  | 1 | TRUE | wye
13 | LV_4001-60_0_4_load_62 | 24 | 0.0033997 | 0.00085205 | 0 | 0 |  | 1 | TRUE | wye
14 | LV_4001-60_0_4_load_53 | 25 | 0.030042 | 0.0075292 | 0 | 0 |  | 1 | TRUE | wye
15 | LV_4001-60_0_4_load_68 | 28 | 0.040148 | 0.010062 | 0 | 0 |  | 1 | TRUE | wye
16 | LV_4001-60_0_4_load_34 | 31 | 0.0067504 | 0.0016918 | 0 | 0 |  | 1 | TRUE | wye
17 | LV_4001-60_0_4_load_20 | 32 | 0.012592 | 0.0031558 | 0 | 0 |  | 1 | TRUE | wye
18 | LV_4001-60_0_4_load_67 | 33 | 0.046636 | 0.011688 | 0 | 0 |  | 1 | TRUE | wye
19 | LV_4001-60_0_4_load_39 | 34 | 0.021407 | 0.005365 | 0 | 0 |  | 1 | TRUE | wye
20 | LV_4001-60_0_4_load_43 | 35 | 0.010991 | 0.0027545 | 0 | 0 |  | 1 | TRUE | wye
21 | LV_4001-60_0_4_load_27 | 36 | 0.0033119 | 0.00083005 | 0 | 0 |  | 1 | TRUE | wye
22 | LV_4001-60_0_4_load_24 | 37 | 0.0081878 | 0.002052 | 0 | 0 |  | 1 | TRUE | wye
23 | LV_4001-60_0_4_load_37 | 38 | 0.020631 | 0.0051706 | 0 | 0 |  | 1 | TRUE | wye
24 | LV_4001-60_0_4_load_22 | 39 | 0.0022165 | 0.00055551 | 0 | 0 |  | 1 | TRUE | wye
25 | LV_4001-60_0_4_load_65 | 40 | 0.0035511 | 0.00088999 | 0 | 0 |  | 1 | TRUE | wye
26 | LV_4001-60_0_4_load_66 | 41 | 0.0038133 | 0.00095571 | 0 | 0 |  | 1 | TRUE | wye
27 | LV_4001-60_0_4_load_54 | 42 | 0.0070872 | 0.0017762 | 0 | 0 |  | 1 | TRUE | wye
28 | LV_4001-60_0_4_load_51 | 45 | 0.0010347 | 0.00025932 | 0 | 0 |  | 1 | TRUE | wye
29 | LV_4001-60_0_4_load_50 | 46 | 0.0071642 | 0.0017955 | 0 | 0 |  | 1 | TRUE | wye
30 | LV_4001-60_0_4_load_35 | 47 | 0.016645 | 0.0041716 | 0 | 0 |  | 1 | TRUE | wye
31 | LV_4001-60_0_4_load_21 | 48 | 0.0056278 | 0.0014105 | 0 | 0 |  | 1 | TRUE | wye
32 | LV_4001-60_0_4_load_52 | 49 | 0.010241 | 0.0025667 | 0 | 0 |  | 1 | TRUE | wye
33 | LV_4001-60_0_4_load_28 | 51 | 0.012774 | 0.0032014 | 0 | 0 |  | 1 | TRUE | wye
34 | LV_4001-60_0_4_load_33 | 52 | 0.010523 | 0.0026372 | 0 | 0 |  | 1 | TRUE | wye
35 | LV_4001-60_0_4_load_49 | 53 | 0.0021182 | 0.00053088 | 0 | 0 |  | 1 | TRUE | wye
36 | LV_4001-60_0_4_load_29 | 54 | 0.0028127 | 0.00070494 | 0 | 0 |  | 1 | TRUE | wye
37 | LV_4001-60_0_4_load_31 | 55 | 0.0033855 | 0.00084848 | 0 | 0 |  | 1 | TRUE | wye
38 | LV_4001-60_0_4_load_48 | 57 | 0.020008 | 0.0050144 | 0 | 0 |  | 1 | TRUE | wye
39 | LV_4001-60_0_4_load_41 | 58 | 0.033945 | 0.0085074 | 0 | 0 |  | 1 | TRUE | wye
40 | LV_4001-60_0_4_load_42 | 59 | 0.049468 | 0.012398 | 0 | 0 |  | 1 | TRUE | wye
41 | LV_4001-60_0_4_load_55 | 60 | 0.005931 | 0.0014864 | 0 | 0 |  | 1 | TRUE | wye
42 | LV_4001-60_0_4_load_58 | 62 | 0.0021131 | 0.00052959 | 0 | 0 |  | 1 | TRUE | wye
43 | LV_4001-60_0_4_load_59 | 63 | 0.0023078 | 0.0005784 | 0 | 0 |  | 1 | TRUE | wye
44 | LV_4001-60_0_4_load_61 | 64 | 0.002584 | 0.00064762 | 0 | 0 |  | 1 | TRUE | wye

## ext_grid
| name | bus | vm_pu | va_degree | slack_weight | in_service
0 |  | 38 | 1 | 0 | 1 | TRUE

## line
| name | std_type | from_bus | to_bus | length_km | r_ohm_per_km | x_ohm_per_km | c_nf_per_km | g_us_per_km | max_i_ka | df | parallel | type | in_service
0 | LV_4001-60_0_4_line_0 |  | 0 | 1 | 0.0072259 | 0.125 | 0.08 | 261 | 0 | 0.364 | 1 | 1 | cs | TRUE
1 | LV_4001-60_0_4_line_1 |  | 0 | 2 | 0.025342 | 0.125 | 0.08 | 261 | 0 | 0.364 | 1 | 1 | cs | TRUE
2 | LV_4001-60_0_4_line_2 |  | 1 | 3 | 0.017464 | 0.125 | 0.08 | 261 | 0 | 0.364 | 1 | 1 | cs | TRUE
3 | LV_4001-60_0_4_line_3 |  | 2 | 4 | 0.054494 | 0.125 | 0.08 | 261 | 0 | 0.364 | 1 | 1 | cs | TRUE
4 | LV_4001-60_0_4_line_4 |  | 2 | 5 | 0.095845 | 0.125 | 0.08 | 261 | 0 | 0.364 | 1 | 1 | cs | TRUE
5 | LV_4001-60_0_4_line_5 |  | 4 | 6 | 0.026906 | 0.125 | 0.08 | 261 | 0 | 0.364 | 1 | 1 | cs | TRUE
6 | LV_4001-60_0_4_line_6 |  | 4 | 7 | 0.01631 | 0.125 | 0.08 | 261 | 0 | 0.364 | 1 | 1 | cs | TRUE
7 | LV_4001-60_0_4_line_7 |  | 5 | 27 | 0.04163 | 0.125 | 0.08 | 261 | 0 | 0.364 | 1 | 1 | cs | TRUE
8 | LV_4001-60_0_4_line_8 |  | 5 | 32 | 0.013948 | 0.125 | 0.08 | 261 | 0 | 0.364 | 1 | 1 | cs | TRUE
9 | LV_4001-60_0_4_line_9 |  | 6 | 12 | 0.010109 | 0.125 | 0.08 | 261 | 0 | 0.364 | 1 | 1 | cs | TRUE
10 | LV_4001-60_0_4_line_10 |  | 6 | 13 | 0.0095061 | 0.125 | 0.08 | 261 | 0 | 0.364 | 1 | 2 | cs | TRUE
11 | LV_4001-60_0_4_line_11 |  | 7 | 14 | 0.013244 | 0.125 | 0.08 | 261 | 0 | 0.364 | 1 | 1 | cs | TRUE
12 | LV_4001-60_0_4_line_12 |  | 8 | 9 | 0.022644 | 0.125 | 0.08 | 261 | 0 | 0.364 | 1 | 2 | cs | TRUE
13 | LV_4001-60_0_4_line_13 |  | 8 | 10 | 0.040896 | 0.125 | 0.08 | 261 | 0 | 0.364 | 1 | 1 | cs | TRUE
14 | LV_4001-60_0_4_line_14 |  | 8 | 11 | 0.0094252 | 0.125 | 0.08 | 261 | 0 | 0.364 | 1 | 1 | cs | TRUE
15 | LV_4001-60_0_4_line_15 |  | 9 | 34 | 0.021162 | 0.125 | 0.08 | 261 | 0 | 0.364 | 1 | 2 | cs | TRUE
16 | LV_4001-60_0_4_line_16 |  | 10 | 35 | 0.013791 | 0.125 | 0.08 | 261 | 0 | 0.364 | 1 | 1 | cs | TRUE
17 | LV_4001-60_0_4_line_17 |  | 11 | 19 | 0.025143 | 0.125 | 0.08 | 261 | 0 | 0.364 | 1 | 1 | cs | TRUE
18 | LV_4001-60_0_4_line_18 |  | 12 | 36 | 0.019753 | 0.125 | 0.08 | 261 | 0 | 0.364 | 1 | 1 | cs | TRUE
19 | LV_4001-60_0_4_line_19 |  | 12 | 37 | 0.052805 | 0.125 | 0.08 | 261 | 0 | 0.364 | 1 | 1 | cs | TRUE
20 | LV_4001-60_0_4_line_20 |  | 13 | 38 | 0.019655 | 0.125 | 0.08 | 261 | 0 | 0.364 | 1 | 2 | cs | TRUE
21 | LV_4001-60_0_4_line_21 |  | 14 | 15 | 0.0183 | 0.125 | 0.08 | 261 | 0 | 0.364 | 1 | 1 | cs | TRUE
22 | LV_4001-60_0_4_line_22 |  | 14 | 16 | 0.021118 | 0.125 | 0.08 | 261 | 0 | 0.364 | 1 | 1 | cs | TRUE
23 | LV_4001-60_0_4_line_23 |  | 16 | 39 | 0.036158 | 0.125 | 0.08 | 261 | 0 | 0.364 | 1 | 1 | cs | TRUE
24 | LV_4001-60_0_4_line_24 |  | 17 | 18 | 0.009846 | 0.125 | 0.08 | 261 | 0 | 0.364 | 1 | 1 | cs | TRUE
25 | LV_4001-60_0_4_line_25 |  | 17 | 19 | 0.02238 | 0.125 | 0.08 | 261 | 0 | 0.364 | 1 | 1 | cs | TRUE
26 | LV_4001-60_0_4_line_26 |  | 18 | 24 | 0.0043409 | 0.125 | 0.08 | 261 | 0 | 0.364 | 1 | 1 | cs | TRUE
27 | LV_4001-60_0_4_line_27 |  | 20 | 21 | 0.020207 | 0.125 | 0.08 | 261 | 0 | 0.364 | 1 | 1 | cs | TRUE
28 | LV_4001-60_0_4_line_28 |  | 20 | 22 | 0.025747 | 0.125 | 0.08 | 261 | 0 | 0.364 | 1 | 1 | cs | TRUE
29 | LV_4001-60_0_4_line_29 |  | 20 | 23 | 0.066057 | 0.125 | 0.08 | 261 | 0 | 0.364 | 1 | 1 | cs | TRUE
30 | LV_4001-60_0_4_line_30 |  | 20 | 24 | 0.01498 | 0.125 | 0.08 | 261 | 0 | 0.364 | 1 | 1 | cs | TRUE
31 | LV_4001-60_0_4_line_31 |  | 21 | 40 | 0.021296 | 0.125 | 0.08 | 261 | 0 | 0.364 | 1 | 1 | cs | TRUE
32 | LV_4001-60_0_4_line_32 |  | 22 | 41 | 0.02798 | 0.125 | 0.08 | 261 | 0 | 0.364 | 1 | 1 | cs | TRUE
33 | LV_4001-60_0_4_line_33 |  | 23 | 25 | 0.028052 | 0.125 | 0.08 | 261 | 0 | 0.364 | 1 | 1 | cs | TRUE
34 | LV_4001-60_0_4_line_34 |  | 25 | 42 | 0.022108 | 0.125 | 0.08 | 261 | 0 | 0.364 | 1 | 1 | cs | TRUE
35 | LV_4001-60_0_4_line_35 |  | 26 | 27 | 0.021481 | 0.125 | 0.08 | 261 | 0 | 0.364 | 1 | 1 | cs | TRUE
36 | LV_4001-60_0_4_line_36 |  | 26 | 28 | 0.0074234 | 0.125 | 0.08 | 261 | 0 | 0.364 | 1 | 1 | cs | TRUE
37 | LV_4001-60_0_4_line_37 |  | 27 | 33 | 0.026049 | 0.125 | 0.08 | 261 | 0 | 0.364 | 1 | 1 | cs | TRUE
38 | LV_4001-60_0_4_line_38 |  | 29 | 30 | 0.029214 | 0.125 | 0.08 | 261 | 0 | 0.364 | 1 | 1 | cs | TRUE
39 | LV_4001-60_0_4_line_39 |  | 29 | 31 | 0.087252 | 0.125 | 0.08 | 261 | 0 | 0.364 | 1 | 1 | cs | TRUE
40 | LV_4001-60_0_4_line_40 |  | 30 | 46 | 0.028139 | 0.125 | 0.08 | 261 | 0 | 0.364 | 1 | 1 | cs | TRUE
41 | LV_4001-60_0_4_line_41 |  | 31 | 47 | 0.012819 | 0.125 | 0.08 | 261 | 0 | 0.364 | 1 | 1 | cs | TRUE
42 | LV_4001-60_0_4_line_42 |  | 32 | 48 | 0.006609 | 0.125 | 0.08 | 261 | 0 | 0.364 | 1 | 1 | cs | TRUE
43 | LV_4001-60_0_4_line_43 |  | 34 | 38 | 0.027145 | 0.125 | 0.08 | 261 | 0 | 0.364 | 1 | 2 | cs | TRUE
44 | LV_4001-60_0_4_line_44 |  | 35 | 59 | 0.00065048 | 0.125 | 0.08 | 261 | 0 | 0.364 | 1 | 1 | cs | TRUE
45 | LV_4001-60_0_4_line_45 |  | 36 | 49 | 0.010849 | 0.125 | 0.08 | 261 | 0 | 0.364 | 1 | 1 | cs | TRUE
46 | LV_4001-60_0_4_line_46 |  | 40 | 63 | 0.015376 | 0.125 | 0.08 | 261 | 0 | 0.364 | 1 | 1 | cs | TRUE
47 | LV_4001-60_0_4_line_47 |  | 43 | 44 | 0.042645 | 0.125 | 0.08 | 261 | 0 | 0.364 | 1 | 1 | cs | TRUE
48 | LV_4001-60_0_4_line_48 |  | 43 | 45 | 0.017673 | 0.125 | 0.08 | 261 | 0 | 0.364 | 1 | 1 | cs | TRUE
49 | LV_4001-60_0_4_line_49 |  | 44 | 50 | 0.007034 | 0.125 | 0.08 | 261 | 0 | 0.364 | 1 | 1 | cs | TRUE
50 | LV_4001-60_0_4_line_50 |  | 44 | 51 | 0.012697 | 0.125 | 0.08 | 261 | 0 | 0.364 | 1 | 1 | cs | TRUE
51 | LV_4001-60_0_4_line_51 |  | 45 | 46 | 0.048818 | 0.125 | 0.08 | 261 | 0 | 0.364 | 1 | 1 | cs | TRUE
52 | LV_4001-60_0_4_line_52 |  | 49 | 53 | 0.020733 | 0.125 | 0.08 | 261 | 0 | 0.364 | 1 | 1 | cs | TRUE
53 | LV_4001-60_0_4_line_53 |  | 50 | 52 | 0.020253 | 0.125 | 0.08 | 261 | 0 | 0.364 | 1 | 1 | cs | TRUE
54 | LV_4001-60_0_4_line_54 |  | 51 | 54 | 0.018433 | 0.125 | 0.08 | 261 | 0 | 0.364 | 1 | 1 | cs | TRUE
55 | LV_4001-60_0_4_line_55 |  | 53 | 56 | 0.017499 | 0.125 | 0.08 | 261 | 0 | 0.364 | 1 | 1 | cs | TRUE
56 | LV_4001-60_0_4_line_56 |  | 54 | 55 | 0.023985 | 0.125 | 0.08 | 261 | 0 | 0.364 | 1 | 1 | cs | TRUE
57 | LV_4001-60_0_4_line_57 |  | 55 | 56 | 0.0018329 | 0.125 | 0.08 | 261 | 0 | 0.364 | 1 | 1 | cs | TRUE
58 | LV_4001-60_0_4_line_58 |  | 56 | 57 | 0.012519 | 0.125 | 0.08 | 261 | 0 | 0.364 | 1 | 1 | cs | TRUE
59 | LV_4001-60_0_4_line_59 |  | 58 | 59 | 0.035257 | 0.125 | 0.08 | 261 | 0 | 0.364 | 1 | 1 | cs | TRUE
60 | LV_4001-60_0_4_line_60 |  | 60 | 61 | 0.0107 | 0.125 | 0.08 | 261 | 0 | 0.364 | 1 | 1 | cs | TRUE
61 | LV_4001-60_0_4_line_61 |  | 61 | 62 | 0.015188 | 0.125 | 0.08 | 261 | 0 | 0.364 | 1 | 1 | cs | TRUE
62 | LV_4001-60_0_4_line_62 |  | 61 | 63 | 0.0071261 | 0.125 | 0.08 | 261 | 0 | 0.364 | 1 | 1 | cs | TRUE
63 | LV_4001-60_0_4_line_63 |  | 62 | 64 | 0.017066 | 0.125 | 0.08 | 261 | 0 | 0.364 | 1 | 1 | cs | TRUE

## trafo
| name | std_type | hv_bus | lv_bus | sn_mva | vn_hv_kv | vn_lv_kv | vk_percent | vkr_percent | pfe_kw | i0_percent | shift_degree | tap_side | tap_neutral | tap_min | tap_max | tap_step_percent | tap_step_degree | tap_pos | tap_phase_shifter | parallel | df | in_service
0 | LV_4001-60_0_4_trafo_37 | 0.63 MVA 20/0.4 kV | 65 | 38 | 0.63 | 20 | 0.4 | 6 | 1.206 | 1.65 | 0.2619 | 150 | hv | 0 | -2 | 2 | 2.5 | 0 | 0 | FALSE | 1 | 1 | TRUE

## line_geodata
| x0 | y0 | x1 | y1 | x2 | y2 | x3 | y3 | x4 | y4 | x5 | y5 | x6 | y6 | x7 | y7
0 | 2647831.8756 | 1250120.3449 | 2647829.3743 | 1250127.1241
1 | 2647840.648 | 1250096.5699 | 2647831.8756 | 1250120.3449
2 | 2647823.3289 | 1250143.5084 | 2647829.3743 | 1250127.1241
3 | 2647873.8234 | 1250054.9205 | 2647868.7757 | 1250057.3814 | 2647861.3376 | 1250066.9946 | 2647857.6019 | 1250068.71 | 2647840.648 | 1250096.5699
4 | 2647811.2117 | 1250045.3423 | 2647809.3372 | 1250050.3083 | 2647806.2639 | 1250059.7566 | 2647801.034 | 1250087.6222 | 2647803.4092 | 1250102.0178 | 2647807.3125 | 1250101.0264 | 2647840.648 | 1250096.5699
5 | 2647873.8234 | 1250054.9205 | 2647873.5216 | 1250053.0279 | 2647871.4615 | 1250049.1864 | 2647875.7632 | 1250044.6736 | 2647877.29 | 1250043.5185 | 2647881.9179 | 1250039.7533 | 2647885.4073 | 1250038.614 | 2647887.641 | 1250036.8531
6 | 2647873.8234 | 1250054.9205 | 2647877.7832 | 1250054.4187 | 2647882.0835 | 1250055.6988 | 2647888.2482 | 1250060.5294
7 | 2647773.8857 | 1250044.7078 | 2647785.8807 | 1250044.8044 | 2647792.1964 | 1250045.1778 | 2647795.5466 | 1250045.3827 | 2647809.3372 | 1250050.3083 | 2647811.2117 | 1250045.3423
8 | 2647811.2117 | 1250045.3423 | 2647823.4822 | 1250051.9744
9 | 2647883.1772 | 1250027.7776 | 2647887.641 | 1250036.8531
10 | 2647887.641 | 1250036.8531 | 2647889.1397 | 1250040.1007 | 2647890.497 | 1250043.1026 | 2647892.2526 | 1250045.0673
11 | 2647898.1059 | 1250069.3485 | 2647892.2484 | 1250063.664 | 2647888.2482 | 1250060.5294
12 | 2647966.0805 | 1250096.2383 | 2647949.8615 | 1250087.3233 | 2647946.2275 | 1250085.3473
13 | 2647966.0805 | 1250096.2383 | 2647963.7257 | 1250055.4105
14 | 2647966.0805 | 1250096.2383 | 2647974.3098 | 1250100.8332
15 | 2647946.2275 | 1250085.3473 | 2647927.6358 | 1250075.2379
16 | 2647961.6473 | 1250041.9058 | 2647963.1941 | 1250046.1921 | 2647963.7257 | 1250055.4105
17 | 2647974.3098 | 1250100.8332 | 2647996.2629 | 1250113.0911
18 | 2647883.1772 | 1250027.7776 | 2647886.6961 | 1250025.7935 | 2647900.5338 | 1250018.3478
19 | 2647883.1772 | 1250027.7776 | 2647859.871 | 1249980.3938
20 | 2647892.2526 | 1250045.0673 | 2647899.9238 | 1250053.6525 | 2647905.7658 | 1250059.323
21 | 2647898.1059 | 1250069.3485 | 2647895.4817 | 1250075.5315 | 2647894.8015 | 1250087.0944
22 | 2647898.1059 | 1250069.3485 | 2647890.4807 | 1250081.5619 | 2647889.3162 | 1250088.18
23 | 2647879.7679 | 1250122.6004 | 2647884.7995 | 1250113.849 | 2647889.3162 | 1250088.18
24 | 2648011.2376 | 1250131.9279 | 2648013.5423 | 1250127.9327 | 2648016.1307 | 1250123.3839
25 | 2648016.1307 | 1250123.3839 | 2648002.2287 | 1250116.4222 | 2647996.2629 | 1250113.0911
26 | 2648011.2376 | 1250131.9279 | 2648015.0643 | 1250133.9773
27 | 2648028.2701 | 1250141.0497 | 2648026.2849 | 1250153.1307 | 2648025.9927 | 1250161.0893
28 | 2648028.2701 | 1250141.0497 | 2648051.245 | 1250152.6702
29 | 2648028.2701 | 1250141.0497 | 2648030.2868 | 1250136.2517 | 2648046.0122 | 1250144.5736 | 2648069.0634 | 1250157.1467 | 2648070.36 | 1250154.5888 | 2648071.3727 | 1250152.5845 | 2648076.6511 | 1250142.1535
30 | 2648028.2701 | 1250141.0497 | 2648015.0643 | 1250133.9773
31 | 2648025.2114 | 1250182.3706 | 2648025.9927 | 1250161.0893
32 | 2648075.8885 | 1250165.9151 | 2648056.5089 | 1250155.3326 | 2648051.245 | 1250152.6702
33 | 2648076.6511 | 1250142.1535 | 2648052.0072 | 1250128.7528
34 | 2648032.5847 | 1250118.1914 | 2648052.0072 | 1250128.7528
35 | 2647773.8857 | 1250044.7078 | 2647775.0054 | 1250050.0315 | 2647773.7933 | 1250056.1703 | 2647768.5555 | 1250064.4338
36 | 2647768.5555 | 1250064.4338 | 2647775.2804 | 1250067.5773
37 | 2647773.8857 | 1250044.7078 | 2647769.613 | 1250037.1905 | 2647766.5643 | 1250022.0557 | 2647764.6176 | 1250021.8017
38 | 2648065.5879 | 1250016.0005 | 2648087.1055 | 1250032.4972 | 2648088.9766 | 1250033.5687
39 | 2648088.9766 | 1250033.5687 | 2648071.9112 | 1250063.8509 | 2648061.4661 | 1250056.9504 | 2648054.4132 | 1250063.709 | 2648047.1332 | 1250059.3693 | 2648030.1737 | 1250045.7841
40 | 2648065.5879 | 1250016.0005 | 2648046.8837 | 1249995.1459 | 2648046.8078 | 1249995.0465
41 | 2648020.1686 | 1250037.7696 | 2648030.1737 | 1250045.7841
42 | 2647829.2963 | 1250055.1169 | 2647823.4822 | 1250051.9744
43 | 2647927.6358 | 1250075.2379 | 2647922.0893 | 1250072.222 | 2647908.7027 | 1250062.1737 | 2647905.7658 | 1250059.323
44 | 2647961.4265 | 1250041.2939 | 2647961.6473 | 1250041.9058
45 | 2647900.5338 | 1250018.3478 | 2647910.0874 | 1250013.2072
46 | 2648025.2114 | 1250182.3706 | 2648024.9578 | 1250189.2779 | 2648026.3204 | 1250197.6311
47 | 2647970.8621 | 1249955.0256 | 2647992.1887 | 1249946.6814 | 2648010.5768 | 1249939.492
48 | 2648010.5768 | 1249939.492 | 2648019.215 | 1249954.9099
49 | 2647970.8621 | 1249955.0256 | 2647967.9015 | 1249948.6418
50 | 2647970.8621 | 1249955.0256 | 2647959.0375 | 1249959.6499
51 | 2648046.8078 | 1249995.0465 | 2648027.6483 | 1249969.962 | 2648019.215 | 1249954.9099
52 | 2647914.2841 | 1249992.9032 | 2647910.0874 | 1250013.2072 | 2647910.0874 | 1250013.2072
53 | 2647967.9015 | 1249948.6418 | 2647959.3721 | 1249930.2725
54 | 2647941.8704 | 1249966.3635 | 2647959.0375 | 1249959.6499
55 | 2647917.8261 | 1249975.7665 | 2647914.2841 | 1249992.9032
56 | 2647941.8704 | 1249966.3635 | 2647919.5332 | 1249975.099
57 | 2647917.8261 | 1249975.7665 | 2647919.5332 | 1249975.099
58 | 2647917.8261 | 1249975.7665 | 2647906.0099 | 1249979.9007
59 | 2647961.4265 | 1250041.2939 | 2647957.7818 | 1250031.1937 | 2647950.9325 | 1250017.4513 | 2647942.9104 | 1250013.0211
60 | 2648027.4677 | 1250204.6642 | 2648037.9669 | 1250206.7284
61 | 2648027.4677 | 1250204.6642 | 2648029.717 | 1250217.7579 | 2648030.3375 | 1250219.5561
62 | 2648027.4677 | 1250204.6642 | 2648026.3204 | 1250197.6311
63 | 2648035.9051 | 1250235.6888 | 2648030.3375 | 1250219.5561

## bus_geodata
| x | y | coords
0 | 2647831.8756 | 1250120.3449
1 | 2647829.3743 | 1250127.1241
2 | 2647840.648 | 1250096.5699
3 | 2647823.3289 | 1250143.5084
4 | 2647873.8234 | 1250054.9205
5 | 2647811.2117 | 1250045.3423
6 | 2647887.641 | 1250036.8531
7 | 2647888.2482 | 1250060.5294
8 | 2647966.0805 | 1250096.2383
9 | 2647946.2275 | 1250085.3473
10 | 2647963.7257 | 1250055.4105
11 | 2647974.3098 | 1250100.8332
12 | 2647883.1772 | 1250027.7776
13 | 2647892.2526 | 1250045.0674
14 | 2647898.1059 | 1250069.3485
15 | 2647894.8015 | 1250087.0944
16 | 2647889.3162 | 1250088.18
17 | 2648016.1307 | 1250123.3839
18 | 2648011.2376 | 1250131.9279
19 | 2647996.2629 | 1250113.0911
20 | 2648028.2701 | 1250141.0497
21 | 2648025.9927 | 1250161.0893
22 | 2648051.245 | 1250152.6702
23 | 2648076.6511 | 1250142.1535
24 | 2648015.0643 | 1250133.9773
25 | 2648052.0072 | 1250128.7528
26 | 2647768.5555 | 1250064.4338
27 | 2647773.8857 | 1250044.7078
28 | 2647775.2804 | 1250067.5773
29 | 2648088.9766 | 1250033.5687
30 | 2648065.5879 | 1250016.0005
31 | 2648030.1737 | 1250045.7841
32 | 2647823.4822 | 1250051.9744
33 | 2647764.6176 | 1250021.8017
34 | 2647927.6358 | 1250075.2379
35 | 2647961.6473 | 1250041.9058
36 | 2647900.5338 | 1250018.3478
37 | 2647859.871 | 1249980.3938
38 | 2647905.7658 | 1250059.323
39 | 2647879.7679 | 1250122.6004
40 | 2648025.2114 | 1250182.3706
41 | 2648075.8885 | 1250165.9151
42 | 2648032.5847 | 1250118.1914
43 | 2648010.5768 | 1249939.492
44 | 2647970.8621 | 1249955.0256
45 | 2648019.215 | 1249954.9099
46 | 2648046.8078 | 1249995.0465
47 | 2648020.1686 | 1250037.7696
48 | 2647829.2963 | 1250055.1169
49 | 2647910.0874 | 1250013.2072
50 | 2647967.9015 | 1249948.6418
51 | 2647959.0375 | 1249959.6499
52 | 2647959.3721 | 1249930.2725
53 | 2647914.2841 | 1249992.9032
54 | 2647941.8704 | 1249966.3635
55 | 2647919.5332 | 1249975.099
56 | 2647917.8261 | 1249975.7665
57 | 2647906.0099 | 1249979.9007
58 | 2647942.9104 | 1250013.0211
59 | 2647961.4265 | 1250041.2939
60 | 2648037.9669 | 1250206.7284
61 | 2648027.4677 | 1250204.6642
62 | 2648030.3375 | 1250219.5561
63 | 2648026.3204 | 1250197.6311
64 | 2648035.9051 | 1250235.6888
65 | 2647887.641 | 1250036.8531

## line_std_types
| c_nf_per_km | r_ohm_per_km | x_ohm_per_km | max_i_ka | type | q_mm2 | alpha | voltage_rating
NAYY 4x50 SE | 210 | 0.642 | 0.083 | 0.142 | cs | 50 | 0.00403 | LV
NAYY 4x120 SE | 264 | 0.225 | 0.08 | 0.242 | cs | 120 | 0.00403 | LV
NAYY 4x150 SE | 261 | 0.208 | 0.08 | 0.27 | cs | 150 | 0.00403 | LV
NA2XS2Y 1x95 RM/25 12/20 kV | 216 | 0.313 | 0.132 | 0.252 | cs | 95 | 0.00403 | MV
NA2XS2Y 1x185 RM/25 12/20 kV | 273 | 0.161 | 0.117 | 0.362 | cs | 185 | 0.00403 | MV
NA2XS2Y 1x240 RM/25 12/20 kV | 304 | 0.122 | 0.112 | 0.421 | cs | 240 | 0.00403 | MV
NA2XS2Y 1x95 RM/25 6/10 kV | 315 | 0.313 | 0.123 | 0.249 | cs | 95 | 0.00403 | MV
NA2XS2Y 1x185 RM/25 6/10 kV | 406 | 0.161 | 0.11 | 0.358 | cs | 185 | 0.00403 | MV
NA2XS2Y 1x240 RM/25 6/10 kV | 456 | 0.122 | 0.105 | 0.416 | cs | 240 | 0.00403 | MV
NA2XS2Y 1x150 RM/25 12/20 kV | 250 | 0.206 | 0.116 | 0.319 | cs | 150 | 0.00403 | MV
NA2XS2Y 1x120 RM/25 12/20 kV | 230 | 0.253 | 0.119 | 0.283 | cs | 120 | 0.00403 | MV
NA2XS2Y 1x70 RM/25 12/20 kV | 190 | 0.443 | 0.132 | 0.22 | cs | 70 | 0.00403 | MV
NA2XS2Y 1x150 RM/25 6/10 kV | 360 | 0.206 | 0.11 | 0.315 | cs | 150 | 0.00403 | MV
NA2XS2Y 1x120 RM/25 6/10 kV | 340 | 0.253 | 0.113 | 0.28 | cs | 120 | 0.00403 | MV
NA2XS2Y 1x70 RM/25 6/10 kV | 280 | 0.443 | 0.123 | 0.217 | cs | 70 | 0.00403 | MV
N2XS(FL)2Y 1x120 RM/35 64/110 kV | 112 | 0.153 | 0.166 | 0.366 | cs | 120 | 0.00393 | HV
N2XS(FL)2Y 1x185 RM/35 64/110 kV | 125 | 0.099 | 0.156 | 0.457 | cs | 185 | 0.00393 | HV
N2XS(FL)2Y 1x240 RM/35 64/110 kV | 135 | 0.075 | 0.149 | 0.526 | cs | 240 | 0.00393 | HV
N2XS(FL)2Y 1x300 RM/35 64/110 kV | 144 | 0.06 | 0.144 | 0.588 | cs | 300 | 0.00393 | HV
15-AL1/3-ST1A 0.4 | 11 | 1.8769 | 0.35 | 0.105 | ol | 16 | 0.00403 | LV
24-AL1/4-ST1A 0.4 | 11.25 | 1.2012 | 0.335 | 0.14 | ol | 24 | 0.00403 | LV
48-AL1/8-ST1A 0.4 | 12.2 | 0.5939 | 0.3 | 0.21 | ol | 48 | 0.00403 | LV
94-AL1/15-ST1A 0.4 | 13.2 | 0.306 | 0.29 | 0.35 | ol | 94 | 0.00403 | LV
34-AL1/6-ST1A 10.0 | 9.7 | 0.8342 | 0.36 | 0.17 | ol | 34 | 0.00403 | MV
48-AL1/8-ST1A 10.0 | 10.1 | 0.5939 | 0.35 | 0.21 | ol | 48 | 0.00403 | MV
70-AL1/11-ST1A 10.0 | 10.4 | 0.4132 | 0.339 | 0.29 | ol | 70 | 0.00403 | MV
94-AL1/15-ST1A 10.0 | 10.75 | 0.306 | 0.33 | 0.35 | ol | 94 | 0.00403 | MV
122-AL1/20-ST1A 10.0 | 11.1 | 0.2376 | 0.323 | 0.41 | ol | 122 | 0.00403 | MV
149-AL1/24-ST1A 10.0 | 11.25 | 0.194 | 0.315 | 0.47 | ol | 149 | 0.00403 | MV
34-AL1/6-ST1A 20.0 | 9.15 | 0.8342 | 0.382 | 0.17 | ol | 34 | 0.00403 | MV
48-AL1/8-ST1A 20.0 | 9.5 | 0.5939 | 0.372 | 0.21 | ol | 48 | 0.00403 | MV
70-AL1/11-ST1A 20.0 | 9.7 | 0.4132 | 0.36 | 0.29 | ol | 70 | 0.00403 | MV
94-AL1/15-ST1A 20.0 | 10 | 0.306 | 0.35 | 0.35 | ol | 94 | 0.00403 | MV
122-AL1/20-ST1A 20.0 | 10.3 | 0.2376 | 0.344 | 0.41 | ol | 122 | 0.00403 | MV
149-AL1/24-ST1A 20.0 | 10.5 | 0.194 | 0.337 | 0.47 | ol | 149 | 0.00403 | MV
184-AL1/30-ST1A 20.0 | 10.75 | 0.1571 | 0.33 | 0.535 | ol | 184 | 0.00403 | MV
243-AL1/39-ST1A 20.0 | 11 | 0.1188 | 0.32 | 0.645 | ol | 243 | 0.00403 | MV
48-AL1/8-ST1A 110.0 | 8 | 0.5939 | 0.46 | 0.21 | ol | 48 | 0.00403 | HV
70-AL1/11-ST1A 110.0 | 8.4 | 0.4132 | 0.45 | 0.29 | ol | 70 | 0.00403 | HV
94-AL1/15-ST1A 110.0 | 8.65 | 0.306 | 0.44 | 0.35 | ol | 94 | 0.00403 | HV
122-AL1/20-ST1A 110.0 | 8.5 | 0.2376 | 0.43 | 0.41 | ol | 122 | 0.00403 | HV
149-AL1/24-ST1A 110.0 | 8.75 | 0.194 | 0.41 | 0.47 | ol | 149 | 0.00403 | HV
184-AL1/30-ST1A 110.0 | 8.8 | 0.1571 | 0.4 | 0.535 | ol | 184 | 0.00403 | HV
243-AL1/39-ST1A 110.0 | 9 | 0.1188 | 0.39 | 0.645 | ol | 243 | 0.00403 | HV
305-AL1/39-ST1A 110.0 | 9.2 | 0.0949 | 0.38 | 0.74 | ol | 305 | 0.00403 | HV
490-AL1/64-ST1A 110.0 | 9.75 | 0.059 | 0.37 | 0.96 | ol | 490 | 0.00403 | HV
679-AL1/86-ST1A 110.0 | 9.95 | 0.042 | 0.36 | 1.15 | ol | 679 | 0.00403 | HV
490-AL1/64-ST1A 220.0 | 10 | 0.059 | 0.285 | 0.96 | ol | 490 | 0.00403 | HV
679-AL1/86-ST1A 220.0 | 11.7 | 0.042 | 0.275 | 1.15 | ol | 679 | 0.00403 | HV
490-AL1/64-ST1A 380.0 | 11 | 0.059 | 0.253 | 0.96 | ol | 490 | 0.00403 | HV
679-AL1/86-ST1A 380.0 | 14.6 | 0.042 | 0.25 | 1.15 | ol | 679 | 0.00403 | HV

## trafo_std_types
| i0_percent | pfe_kw | vkr_percent | sn_mva | vn_lv_kv | vn_hv_kv | vk_percent | shift_degree | vector_group | tap_side | tap_neutral | tap_min | tap_max | tap_step_degree | tap_step_percent | tap_phase_shifter
160 MVA 380/110 kV | 0.06 | 60 | 0.25 | 160 | 110 | 380 | 12.2 | 0 | Yy0 | hv | 0 | -9 | 9 | 0 | 1.5 | FALSE
100 MVA 220/110 kV | 0.06 | 55 | 0.26 | 100 | 110 | 220 | 12 | 0 | Yy0 | hv | 0 | -9 | 9 | 0 | 1.5 | FALSE
63 MVA 110/20 kV | 0.04 | 22 | 0.32 | 63 | 20 | 110 | 18 | 150 | YNd5 | hv | 0 | -9 | 9 | 0 | 1.5 | FALSE
40 MVA 110/20 kV | 0.05 | 18 | 0.34 | 40 | 20 | 110 | 16.2 | 150 | YNd5 | hv | 0 | -9 | 9 | 0 | 1.5 | FALSE
25 MVA 110/20 kV | 0.07 | 14 | 0.41 | 25 | 20 | 110 | 12 | 150 | YNd5 | hv | 0 | -9 | 9 | 0 | 1.5 | FALSE
63 MVA 110/10 kV | 0.04 | 22 | 0.32 | 63 | 10 | 110 | 18 | 150 | YNd5 | hv | 0 | -9 | 9 | 0 | 1.5 | FALSE
40 MVA 110/10 kV | 0.05 | 18 | 0.34 | 40 | 10 | 110 | 16.2 | 150 | YNd5 | hv | 0 | -9 | 9 | 0 | 1.5 | FALSE
25 MVA 110/10 kV | 0.07 | 14 | 0.41 | 25 | 10 | 110 | 12 | 150 | YNd5 | hv | 0 | -9 | 9 | 0 | 1.5 | FALSE
0.25 MVA 20/0.4 kV | 0.32 | 0.8 | 1.44 | 0.25 | 0.4 | 20 | 6 | 150 | Yzn5 | hv | 0 | -2 | 2 | 0 | 2.5 | FALSE
0.4 MVA 20/0.4 kV | 0.3375 | 1.35 | 1.425 | 0.4 | 0.4 | 20 | 6 | 150 | Dyn5 | hv | 0 | -2 | 2 | 0 | 2.5 | FALSE
0.63 MVA 20/0.4 kV | 0.2619 | 1.65 | 1.206 | 0.63 | 0.4 | 20 | 6 | 150 | Dyn5 | hv | 0 | -2 | 2 | 0 | 2.5 | FALSE
0.25 MVA 10/0.4 kV | 0.24 | 0.6 | 1.2 | 0.25 | 0.4 | 10 | 4 | 150 | Dyn5 | hv | 0 | -2 | 2 | 0 | 2.5 | FALSE
0.4 MVA 10/0.4 kV | 0.2375 | 0.95 | 1.325 | 0.4 | 0.4 | 10 | 4 | 150 | Dyn5 | hv | 0 | -2 | 2 | 0 | 2.5 | FALSE
0.63 MVA 10/0.4 kV | 0.1873 | 1.18 | 1.0794 | 0.63 | 0.4 | 10 | 4 | 150 | Dyn5 | hv | 0 | -2 | 2 | 0 | 2.5 | FALSE

## trafo3w_std_types
| sn_hv_mva | sn_mv_mva | sn_lv_mva | vn_hv_kv | vn_mv_kv | vn_lv_kv | vk_hv_percent | vk_mv_percent | vk_lv_percent | vkr_hv_percent | vkr_mv_percent | vkr_lv_percent | pfe_kw | i0_percent | shift_mv_degree | shift_lv_degree | vector_group | tap_side | tap_neutral | tap_min | tap_max | tap_step_percent
63/25/38 MVA 110/20/10 kV | 63 | 25 | 38 | 110 | 20 | 10 | 10.4 | 10.4 | 10.4 | 0.28 | 0.32 | 0.35 | 35 | 0.89 | 0 | 0 | YN0yn0yn0 | hv | 0 | -10 | 10 | 1.2
63/25/38 MVA 110/10/10 kV | 63 | 25 | 38 | 110 | 10 | 10 | 10.4 | 10.4 | 10.4 | 0.28 | 0.32 | 0.35 | 35 | 0.89 | 0 | 0 | YN0yn0yn0 | hv | 0 | -10 | 10 | 1.2

## fuse_std_types
| fuse_type | i_rated_a | t_avg | t_min | t_total | x_avg | x_min | x_total
HV 100A | HV 100A | 100 | 0 | [10.0, 3.64, 0.854, 0.281, 0.1, 0.0531, 0.022, 0.01] | [10.0, 4.267, 1.21, 0.403, 0.1, 0.058, 0.022, 0.01] | 0 | [300.0, 350.0, 450.0, 550.0, 700.0, 850.0, 1200.0, 1752.0] | [600.0, 700.0, 900.0, 1150.0, 1665.0, 2000.0, 3000.0, 4313.0]
HV 10A | HV 10A | 10 | 0 | [10.0, 1675.0, 0.344, 0.156, 0.1, 0.0417, 0.0171, 0.01] | [10.0, 1.3, 0.3, 0.155, 0.1, 0.0555, 0.023, 0.01] | 0 | [30.0, 32.0, 35.0, 37.0, 39.0, 50.0, 70.0, 88.0] | [60.0, 70.0, 80.0, 87.0, 94.0, 110.0, 150.0, 216.0]
HV 125A | HV 125A | 125 | 0 | [10.0, 1.82, 0.344, 0.1, 0.0467, 0.0269, 0.01] | [10.0, 2.478, 0.426, 0.1, 0.0427, 0.0211, 0.01] | 0 | [375.0, 500.0, 700.0, 925.0, 1200.0, 1500.0, 2341.0] | [750.0, 1000.0, 1500.0, 2200.0, 3000.0, 4000.0, 5765.0]
HV 160A | HV 160A | 160 | 0 | [10.0, 4.15, 1.03, 0.198, 0.1, 0.051, 0.0172, 0.01] | [10.0, 2.3, 0.734, 0.274, 0.1, 0.046, 0.0177, 0.01] | 0 | [480.0, 550.0, 700.0, 1000.0, 1260.0, 1600.0, 2500.0, 3227.0] | [960.0, 1300.0, 1700.0, 2200.0, 2996.0, 4000.0, 6000.0, 7946.0]
HV 16A | HV 16A | 16 | 0 | [10.0, 0.352, 0.164, 0.1, 0.0649, 0.0342, 0.01] | [10.0, 2.34, 0.722, 0.181, 0.1, 0.055, 0.0296, 0.01] | 0 | [48.0, 60.0, 65.0, 71.0, 80.0, 100.0, 162.0] | [96.0, 110.0, 125.0, 150.0, 168.0, 200.0, 250.0, 398.0]
HV 200A | HV 200A | 200 | 0 | [10.0, 4.267, 1.21, 0.403, 0.1, 0.058, 0.022, 0.01] | [10.0, 3.73, 1.654, 0.328, 0.1, 0.0531, 0.019, 0.01] | 0 | [600.0, 700.0, 900.0, 1150.0, 1665.0, 2000.0, 3000.0, 4313.0] | [1200.0, 1500.0, 1800.0, 2700.0, 3960.0, 5000.0, 7500.0, 10620.0]
HV 20A | HV 20A | 20 | 0 | [10.0, 1.3, 0.3, 0.155, 0.1, 0.0555, 0.023, 0.01] | [10.0, 1.3, 0.161, 0.1, 0.0611, 0.0399, 0.0141, 0.01] | 0 | [60.0, 70.0, 80.0, 87.0, 94.0, 110.0, 150.0, 216.0] | [120.0, 150.0, 200.0, 223.0, 260.0, 300.0, 450.0, 532.0]
HV 25A | HV 25A | 25 | 0 | [10.0, 2.512, 0.833, 0.299, 0.1, 0.0372, 0.0223, 0.01] | [10.0, 3.125, 0.597, 0.198, 0.1, 0.0378, 0.022, 0.01] | 0 | [75.0, 82.0, 90.0, 100.0, 124.0, 170.0, 200.0, 289.0] | [150.0, 170.0, 210.0, 250.0, 294.0, 400.0, 500.0, 711.0]
HV 31.5A | HV 31.5A | 31.5 | 0 | [10.0, 2.34, 0.722, 0.181, 0.1, 0.055, 0.0296, 0.01] | [10.0, 2.84, 0.368, 0.164, 0.1, 0.0621, 0.0378, 0.0195, 0.01] | 0 | [95.0, 110.0, 125.0, 150.0, 165.0, 200.0, 250.0, 390.0] | [189.0, 220.0, 300.0, 350.0, 393.0, 450.0, 530.0, 700.0, 960.0]
HV 40A | HV 40A | 40 | 0 | [10.0, 1.3, 0.161, 0.1, 0.0611, 0.0399, 0.0141, 0.01] | [10.0, 2.05, 0.369, 0.198, 0.1, 0.051, 0.0298, 0.01] | 0 | [120.0, 150.0, 200.0, 223.0, 260.0, 300.0, 450.0, 532.0] | [240.0, 300.0, 400.0, 450.0, 530.0, 650.0, 800.0, 1311.0]
HV 50A | HV 50A | 50 | 0 | [10.0, 3.215, 0.597, 0.198, 0.1, 0.0378, 0.022, 0.01] | [10.0, 3.64, 0.854, 0.281, 0.1, 0.0531, 0.022, 0.01] | 0 | [150.0, 170.0, 210.0, 250.0, 294.0, 400.0, 500.0, 711.0] | [300.0, 350.0, 450.0, 550.0, 700.0, 850.0, 1200.0, 1752.0]
HV 6.3A | HV 6.3A | 6.3 | 0 | [10.0, 1.39, 0.344, 0.168, 0.1, 0.056, 0.0263, 0.01] | [10.0, 1.711, 0.516, 0.198, 0.1, 0.0634, 0.0303, 0.01] | 0 | [19.0, 19.5, 20.4, 20.8, 22.0, 25.0, 32.0, 48.0] | [38.0, 40.0, 43.0, 48.0, 53.0, 60.0, 75.0, 118.0]
HV 63A | HV 63A | 63 | 0 | [10.0, 2.84, 0.368, 0.164, 0.1, 0.0621, 0.0378, 0.0195, 0.01] | [10.0, 1.82, 0.344, 0.1, 0.0467, 0.0269, 0.01] | 0 | [189.0, 220.0, 300.0, 350.0, 393.0, 450.0, 530.0, 700.0, 961.0] | [378.0, 500.0, 700.0, 934.0, 1200.0, 1500.0, 2366.0]
HV 80A | HV 80A | 80 | 0 | [10.0, 2.05, 0.369, 0.198, 0.1, 0.051, 0.0298, 0.01] | [10.0, 4.15, 1.03, 0.198, 0.1, 0.051, 0.0172, 0.01] | 0 | [240.0, 300.0, 400.0, 450.0, 530.0, 650.0, 800.0, 1311.0] | [480.0, 550.0, 700.0, 1000.0, 1260.0, 1600.0, 2500.0, 3227.0]
Siemens NH-1-100 | Siemens NH-1-100 | 100 | [5400.0, 2000.0, 400.0, 20.0, 1.0, 0.2, 0.012, 0.004] | 0 | 0 | [150.0, 190.0, 250.0, 430.0, 900.0, 1250.0, 2700.0, 3600.0] | 0 | 0
Siemens NH-1-125 | Siemens NH-1-125 | 125 | [4800.0, 120.0, 7.0, 0.1, 0.004] | 0 | 0 | [180.0, 400.0, 740.0, 2000.0, 4250.0] | 0 | 0
Siemens NH-1-16 | Siemens NH-1-16 | 16 | [4000.0, 400.0, 2.0, 0.1, 0.04, 0.01] | 0 | 0 | [26.0, 35.0, 75.0, 150.0, 200.0, 300.0] | 0 | 0
Siemens NH-1-160 | Siemens NH-1-160 | 160 | [4800.0, 120.0, 7.0, 0.1, 0.004] | 0 | 0 | [210.0, 500.0, 900.0, 2300.0, 5000.0] | 0 | 0
Siemens NH-1-25 | Siemens NH-1-25 | 25 | [4000.0, 1000.0, 10.0, 0.2, 0.02, 0.01] | 0 | 0 | [40.0, 50.0, 100.0, 210.0, 400.0, 500.0] | 0 | 0
Siemens NH-1-50 | Siemens NH-1-50 | 50 | [4000.0, 40.0, 4.0, 1.0, 0.02, 0.01] | 0 | 0 | [86.0, 200.0, 300.0, 400.0, 1000.0, 1280.0] | 0 | 0
Siemens NH-1-63 | Siemens NH-1-63 | 63 | [4000.0, 100.0, 10.0, 2.0, 0.04, 0.01] | 0 | 0 | [100.0, 200.0, 300.0, 400.0, 1000.0, 1500.0] | 0 | 0
Siemens NH-1-80 | Siemens NH-1-80 | 80 | [4800.0, 120.0, 7.0, 0.1, 0.01] | 0 | 0 | [150.58, 250.0, 450.0, 1150.0, 2470.0] | 0 | 0
Siemens NH-2-1000 | Siemens NH-2-1000 | 1000 | [4800.0, 120.0, 7.0, 0.1, 0.004] | 0 | 0 | [1900.0, 3500.0, 8400.0, 24000.0, 52000.0] | 0 | 0
Siemens NH-2-200 | Siemens NH-2-200 | 200 | [4800.0, 120.0, 7.0, 0.1, 0.004] | 0 | 0 | [280.0, 650.0, 1200.0, 3000.0, 7000.0] | 0 | 0
Siemens NH-2-224 | Siemens NH-2-224 | 224 | [4800.0, 120.0, 7.0, 0.2, 0.04, 0.004] | 0 | 0 | [400.0, 750.0, 1453.0, 3025.0, 4315.0, 7600.0] | 0 | 0
Siemens NH-2-250 | Siemens NH-2-250 | 250 | [4800.0, 120.0, 7.0, 0.1, 0.004] | 0 | 0 | [450.0, 800.0, 1650.0, 4000.0, 8500.0] | 0 | 0
Siemens NH-2-315 | Siemens NH-2-315 | 315 | [4800.0, 120.0, 7.0, 0.1, 0.004] | 0 | 0 | [550.0, 920.0, 1900.0, 5000.0, 11000.0] | 0 | 0
Siemens NH-2-355 | Siemens NH-2-355 | 355 | [4800.0, 120.0, 6.0, 0.1, 0.004] | 0 | 0 | [650.0, 1116.27, 2350.0, 5840.0, 12790.0] | 0 | 0
Siemens NH-2-400 | Siemens NH-2-400 | 400 | [4800.0, 120.0, 7.0, 0.1, 0.004] | 0 | 0 | [720.0, 1350.0, 2800.0, 6500.0, 15000.0] | 0 | 0
Siemens NH-2-425 | Siemens NH-2-425 | 425 | [4800.0, 120.0, 7.0, 0.1, 0.004] | 0 | 0 | [850.0, 1500.0, 3050.0, 7500.0, 16500.0] | 0 | 0
Siemens NH-2-630 | Siemens NH-2-630 | 630 | [4800.0, 120.0, 7.0, 0.1, 0.004] | 0 | 0 | [1200.0, 2000.0, 4800.0, 12000.0, 26000.0] | 0 | 0

## dtypes
| element | column | dtype
0 | bus | name | object
1 | bus | vn_kv | float64
2 | bus | type | object
3 | bus | zone | object
4 | bus | in_service | bool
5 | load | name | object
6 | load | bus | uint32
7 | load | p_mw | float64
8 | load | q_mvar | float64
9 | load | const_z_percent | float64
10 | load | const_i_percent | float64
11 | load | sn_mva | float64
12 | load | scaling | float64
13 | load | in_service | bool
14 | load | type | object
15 | ext_grid | name | object
16 | ext_grid | bus | uint32
17 | ext_grid | vm_pu | float64
18 | ext_grid | va_degree | float64
19 | ext_grid | slack_weight | float64
20 | ext_grid | in_service | bool
21 | line | name | object
22 | line | std_type | object
23 | line | from_bus | uint32
24 | line | to_bus | uint32
25 | line | length_km | float64
26 | line | r_ohm_per_km | float64
27 | line | x_ohm_per_km | float64
28 | line | c_nf_per_km | float64
29 | line | g_us_per_km | float64
30 | line | max_i_ka | float64
31 | line | df | float64
32 | line | parallel | uint32
33 | line | type | object
34 | line | in_service | bool
35 | trafo | name | object
36 | trafo | std_type | object
37 | trafo | hv_bus | uint32
38 | trafo | lv_bus | uint32
39 | trafo | sn_mva | float64
40 | trafo | vn_hv_kv | float64
41 | trafo | vn_lv_kv | float64
42 | trafo | vk_percent | float64
43 | trafo | vkr_percent | float64
44 | trafo | pfe_kw | float64
45 | trafo | i0_percent | float64
46 | trafo | shift_degree | float64
47 | trafo | tap_side | object
48 | trafo | tap_neutral | int32
49 | trafo | tap_min | int32
50 | trafo | tap_max | int32
51 | trafo | tap_step_percent | float64
52 | trafo | tap_step_degree | float64
53 | trafo | tap_pos | int32
54 | trafo | tap_phase_shifter | bool
55 | trafo | parallel | uint32
56 | trafo | df | float64
57 | trafo | in_service | bool
58 | line_geodata | coords | object
59 | bus_geodata | x | float64
60 | bus_geodata | y | float64
61 | bus_geodata | coords | object

## parameters
| version | format_version | converged | OPF_converged | name | f_hz | sn_mva
0 | 2.14.6 | 2.14.0 | FALSE | FALSE |  | 50 | 1