## bus
| name | vn_kv | type | zone | in_service
0 | bus_LV_4001-61_0_4_node_0 | 0.4 | n |  | TRUE
1 | bus_LV_4001-61_0_4_node_1 | 0.4 | n |  | TRUE
2 | bus_LV_4001-61_0_4_node_2 | 0.4 | n |  | TRUE
3 | bus_LV_4001-61_0_4_node_3 | 0.4 | n |  | TRUE
4 | bus_LV_4001-61_0_4_node_4 | 0.4 | n |  | TRUE
5 | bus_LV_4001-61_0_4_node_5 | 0.4 | n |  | TRUE
6 | bus_LV_4001-61_0_4_node_6 | 0.4 | n |  | TRUE
7 | bus_LV_4001-61_0_4_node_86 | 0.4 | n |  | TRUE
8 | bus_LV_4001-61_0_4_node_113 | 0.4 | n |  | TRUE
9 | bus_LV_4001-61_0_4_node_14 | 0.4 | n |  | TRUE
10 | bus_LV_4001-61_0_4_node_9 | 0.4 | n |  | TRUE
11 | bus_LV_4001-61_0_4_node_175 | 0.4 | n |  | TRUE
12 | bus_LV_4001-61_0_4_node_173 | 0.4 | n |  | TRUE
13 | bus_LV_4001-61_0_4_node_10 | 0.4 | n |  | TRUE
14 | bus_LV_4001-61_0_4_node_156 | 0.4 | n |  | TRUE
15 | bus_LV_4001-61_0_4_node_135 | 0.4 | n |  | TRUE
16 | bus_LV_4001-61_0_4_node_11 | 0.4 | n |  | TRUE
17 | bus_LV_4001-61_0_4_node_119 | 0.4 | n |  | TRUE
18 | bus_LV_4001-61_0_4_node_165 | 0.4 | n |  | TRUE
19 | bus_LV_4001-61_0_4_node_171 | 0.4 | n |  | TRUE
20 | bus_LV_4001-61_0_4_node_12 | 0.4 | n |  | TRUE
21 | bus_LV_4001-61_0_4_node_67 | 0.4 | n |  | TRUE
22 | bus_LV_4001-61_0_4_node_13 | 0.4 | n |  | TRUE
23 | bus_LV_4001-61_0_4_node_51 | 0.4 | n |  | TRUE
24 | bus_LV_4001-61_0_4_node_134 | 0.4 | n |  | TRUE
25 | bus_LV_4001-61_0_4_node_84 | 0.4 | n |  | TRUE
26 | bus_LV_4001-61_0_4_node_111 | 0.4 | n |  | TRUE
27 | bus_LV_4001-61_0_4_node_15 | 0.4 | n |  | TRUE
28 | bus_LV_4001-61_0_4_node_36 | 0.4 | n |  | TRUE
29 | bus_LV_4001-61_0_4_node_38 | 0.4 | n |  | TRUE
30 | bus_LV_4001-61_0_4_node_62 | 0.4 | n |  | TRUE
31 | bus_LV_4001-61_0_4_node_33 | 0.4 | n |  | TRUE
32 | bus_LV_4001-61_0_4_node_34 | 0.4 | n |  | TRUE
33 | bus_LV_4001-61_0_4_node_176 | 0.4 | n |  | TRUE
34 | bus_LV_4001-61_0_4_node_160 | 0.4 | n |  | TRUE
35 | bus_LV_4001-61_0_4_node_125 | 0.4 | n |  | TRUE
36 | bus_LV_4001-61_0_4_node_174 | 0.4 | n |  | TRUE
37 | bus_LV_4001-61_0_4_node_162 | 0.4 | n |  | TRUE
38 | bus_LV_4001-61_0_4_node_118 | 0.4 | n |  | TRUE
39 | bus_LV_4001-61_0_4_node_166 | 0.4 | n |  | TRUE
40 | bus_LV_4001-61_0_4_node_164 | 0.4 | n |  | TRUE
41 | bus_LV_4001-61_0_4_node_154 | 0.4 | n |  | TRUE
42 | bus_LV_4001-61_0_4_node_76 | 0.4 | n |  | TRUE
43 | bus_LV_4001-61_0_4_node_127 | 0.4 | n |  | TRUE
44 | bus_LV_4001-61_0_4_node_35 | 0.4 | n |  | TRUE
45 | bus_LV_4001-61_0_4_node_16 | 0.4 | n |  | TRUE
46 | bus_LV_4001-61_0_4_node_17 | 0.4 | n |  | TRUE
47 | bus_LV_4001-61_0_4_node_18 | 0.4 | n |  | TRUE
48 | bus_LV_4001-61_0_4_node_19 | 0.4 | n |  | TRUE
49 | bus_LV_4001-61_0_4_node_20 | 0.4 | n |  | TRUE
50 | bus_LV_4001-61_0_4_node_21 | 0.4 | n |  | TRUE
51 | bus_LV_4001-61_0_4_node_22 | 0.4 | n |  | TRUE
52 | bus_LV_4001-61_0_4_node_65 | 0.4 | n |  | TRUE
53 | bus_LV_4001-61_0_4_node_58 | 0.4 | n |  | TRUE
54 | bus_LV_4001-61_0_4_node_32 | 0.4 | n |  | TRUE
55 | bus_LV_4001-61_0_4_node_46 | 0.4 | n |  | TRUE
56 | bus_LV_4001-61_0_4_node_59 | 0.4 | n |  | TRUE
57 | bus_LV_4001-61_0_4_node_30 | 0.4 | n |  | TRUE
58 | bus_LV_4001-61_0_4_node_23 | 0.4 | n |  | TRUE
59 | bus_LV_4001-61_0_4_node_24 | 0.4 | n |  | TRUE
60 | bus_LV_4001-61_0_4_node_26 | 0.4 | n |  | TRUE
61 | bus_LV_4001-61_0_4_node_71 | 0.4 | n |  | TRUE
62 | bus_LV_4001-61_0_4_node_64 | 0.4 | n |  | TRUE
63 | bus_LV_4001-61_0_4_node_27 | 0.4 | n |  | TRUE
64 | bus_LV_4001-61_0_4_node_178 | 0.4 | n |  | TRUE
65 | bus_LV_4001-61_0_4_node_181 | 0.4 | n |  | TRUE
66 | bus_LV_4001-61_0_4_node_40 | 0.4 | n |  | TRUE
67 | bus_LV_4001-61_0_4_node_117 | 0.4 | n |  | TRUE
68 | bus_LV_4001-61_0_4_node_179 | 0.4 | n |  | TRUE
69 | bus_LV_4001-61_0_4_node_28 | 0.4 | n |  | TRUE
70 | bus_LV_4001-61_0_4_node_29 | 0.4 | n |  | TRUE
71 | bus_LV_4001-61_0_4_node_52 | 0.4 | n |  | TRUE
72 | bus_LV_4001-61_0_4_node_53 | 0.4 | n |  | TRUE
73 | bus_LV_4001-61_0_4_node_37 | 0.4 | n |  | TRUE
74 | bus_LV_4001-61_0_4_node_60 | 0.4 | n |  | TRUE
75 | bus_LV_4001-61_0_4_node_39 | 0.4 | n |  | TRUE
76 | bus_LV_4001-61_0_4_node_41 | 0.4 | n |  | TRUE
77 | bus_LV_4001-61_0_4_node_63 | 0.4 | n |  | TRUE
78 | bus_LV_4001-61_0_4_node_69 | 0.4 | n |  | TRUE
79 | bus_LV_4001-61_0_4_node_61 | 0.4 | n |  | TRUE
80 | bus_LV_4001-61_0_4_node_42 | 0.4 | n |  | TRUE
81 | bus_LV_4001-61_0_4_node_43 | 0.4 | n |  | TRUE
82 | bus_LV_4001-61_0_4_node_44 | 0.4 | n |  | TRUE
83 | bus_LV_4001-61_0_4_node_45 | 0.4 | n |  | TRUE
84 | bus_LV_4001-61_0_4_node_47 | 0.4 | n |  | TRUE
85 | bus_LV_4001-61_0_4_node_66 | 0.4 | n |  | TRUE
86 | bus_LV_4001-61_0_4_node_80 | 0.4 | n |  | TRUE
87 | bus_LV_4001-61_0_4_node_87 | 0.4 | n |  | TRUE
88 | bus_LV_4001-61_0_4_node_82 | 0.4 | n |  | TRUE
89 | bus_LV_4001-61_0_4_node_85 | 0.4 | n |  | TRUE
90 | bus_LV_4001-61_0_4_node_83 | 0.4 | n |  | TRUE
91 | bus_LV_4001-61_0_4_node_56 | 0.4 | n |  | TRUE
92 | bus_LV_4001-61_0_4_node_57 | 0.4 | n |  | TRUE
93 | bus_LV_4001-61_0_4_node_91 | 0.4 | n |  | TRUE
94 | bus_LV_4001-61_0_4_node_139 | 0.4 | n |  | TRUE
95 | bus_LV_4001-61_0_4_node_72 | 0.4 | n |  | TRUE
96 | bus_LV_4001-61_0_4_node_138 | 0.4 | n |  | TRUE
97 | bus_LV_4001-61_0_4_node_136 | 0.4 | n |  | TRUE
98 | bus_LV_4001-61_0_4_node_142 | 0.4 | n |  | TRUE
99 | bus_LV_4001-61_0_4_node_144 | 0.4 | n |  | TRUE
100 | bus_LV_4001-61_0_4_node_145 | 0.4 | n |  | TRUE
101 | bus_LV_4001-61_0_4_node_140 | 0.4 | n |  | TRUE
102 | bus_LV_4001-61_0_4_node_70 | 0.4 | n |  | TRUE
103 | bus_LV_4001-61_0_4_node_89 | 0.4 | n |  | TRUE
104 | bus_LV_4001-61_0_4_node_137 | 0.4 | n |  | TRUE
105 | bus_LV_4001-61_0_4_node_73 | 0.4 | n |  | TRUE
106 | bus_LV_4001-61_0_4_node_77 | 0.4 | n |  | TRUE
107 | bus_LV_4001-61_0_4_node_81 | 0.4 | n |  | TRUE
108 | bus_LV_4001-61_0_4_node_78 | 0.4 | n |  | TRUE
109 | bus_LV_4001-61_0_4_node_75 | 0.4 | n |  | TRUE
110 | bus_LV_4001-61_0_4_node_126 | 0.4 | n |  | TRUE
111 | bus_LV_4001-61_0_4_node_79 | 0.4 | n |  | TRUE
112 | bus_LV_4001-61_0_4_node_74 | 0.4 | n |  | TRUE
113 | bus_LV_4001-61_0_4_node_103 | 0.4 | n |  | TRUE
114 | bus_LV_4001-61_0_4_node_102 | 0.4 | n |  | TRUE
115 | bus_LV_4001-61_0_4_node_116 | 0.4 | n |  | TRUE
116 | bus_LV_4001-61_0_4_node_177 | 0.4 | n |  | TRUE
117 | bus_LV_4001-61_0_4_node_109 | 0.4 | n |  | TRUE
118 | bus_LV_4001-61_0_4_node_110 | 0.4 | n |  | TRUE
119 | bus_LV_4001-61_0_4_node_133 | 0.4 | n |  | TRUE
120 | bus_LV_4001-61_0_4_node_132 | 0.4 | n |  | TRUE
121 | bus_LV_4001-61_0_4_node_88 | 0.4 | n |  | TRUE
122 | bus_LV_4001-61_0_4_node_90 | 0.4 | n |  | TRUE
123 | bus_LV_4001-61_0_4_node_92 | 0.4 | n |  | TRUE
124 | bus_LV_4001-61_0_4_node_93 | 0.4 | n |  | TRUE
125 | bus_LV_4001-61_0_4_node_122 | 0.4 | n |  | TRUE
126 | bus_LV_4001-61_0_4_node_131 | 0.4 | n |  | TRUE
127 | bus_LV_4001-61_0_4_node_94 | 0.4 | n |  | TRUE
128 | bus_LV_4001-61_0_4_node_158 | 0.4 | n |  | TRUE
129 | bus_LV_4001-61_0_4_node_123 | 0.4 | n |  | TRUE
130 | bus_LV_4001-61_0_4_node_147 | 0.4 | n |  | TRUE
131 | bus_LV_4001-61_0_4_node_129 | 0.4 | n |  | TRUE
132 | bus_LV_4001-61_0_4_node_157 | 0.4 | n |  | TRUE
133 | bus_LV_4001-61_0_4_node_95 | 0.4 | n |  | TRUE
134 | bus_LV_4001-61_0_4_node_96 | 0.4 | n |  | TRUE
135 | bus_LV_4001-61_0_4_node_97 | 0.4 | n |  | TRUE
136 | bus_LV_4001-61_0_4_node_98 | 0.4 | n |  | TRUE
137 | bus_LV_4001-61_0_4_node_99 | 0.4 | n |  | TRUE
138 | bus_LV_4001-61_0_4_node_100 | 0.4 | n |  | TRUE
139 | bus_LV_4001-61_0_4_node_101 | 0.4 | n |  | TRUE
140 | bus_LV_4001-61_0_4_node_168 | 0.4 | n |  | TRUE
141 | bus_LV_4001-61_0_4_node_169 | 0.4 | n |  | TRUE
142 | bus_LV_4001-61_0_4_node_172 | 0.4 | n |  | TRUE
143 | bus_LV_4001-61_0_4_node_167 | 0.4 | n |  | TRUE
144 | bus_LV_4001-61_0_4_node_170 | 0.4 | n |  | TRUE
145 | bus_LV_4001-61_0_4_node_104 | 0.4 | n |  | TRUE
146 | bus_LV_4001-61_0_4_node_105 | 0.4 | n |  | TRUE
147 | bus_LV_4001-61_0_4_node_106 | 0.4 | n |  | TRUE
148 | bus_LV_4001-61_0_4_node_107 | 0.4 | n |  | TRUE
149 | bus_LV_4001-61_0_4_node_108 | 0.4 | n |  | TRUE
150 | bus_LV_4001-61_0_4_node_150 | 0.4 | n |  | TRUE
151 | bus_LV_4001-61_0_4_node_146 | 0.4 | n |  | TRUE
152 | bus_LV_4001-61_0_4_node_149 | 0.4 | n |  | TRUE
153 | bus_LV_4001-61_0_4_node_115 | 0.4 | n |  | TRUE
154 | bus_LV_4001-61_0_4_node_112 | 0.4 | n |  | TRUE
155 | bus_LV_4001-61_0_4_node_114 | 0.4 | n |  | TRUE
156 | bus_LV_4001-61_0_4_node_148 | 0.4 | n |  | TRUE
157 | bus_LV_4001-61_0_4_node_120 | 0.4 | n |  | TRUE
158 | bus_LV_4001-61_0_4_node_121 | 0.4 | n |  | TRUE
159 | bus_LV_4001-61_0_4_node_124 | 0.4 | n |  | TRUE
160 | bus_LV_4001-61_0_4_node_128 | 0.4 | n |  | TRUE
161 | bus_LV_4001-61_0_4_node_130 | 0.4 | n |  | TRUE
162 | bus_LV_4001-61_0_4_node_141 | 0.4 | n |  | TRUE
163 | bus_LV_4001-61_0_4_node_143 | 0.4 | n |  | TRUE
164 | bus_LV_4001-61_0_4_node_159 | 0.4 | n |  | TRUE
165 | bus_LV_4001-61_0_4_node_163 | 0.4 | n |  | TRUE
166 | bus_LV_4001-61_0_4_node_151 | 0.4 | n |  | TRUE
167 | bus_LV_4001-61_0_4_node_152 | 0.4 | n |  | TRUE
168 | bus_MV_612_0_node_10 | 20 | n |  | TRUE

## load
| name | bus | p_mw | q_mvar | const_z_percent | const_i_percent | sn_mva | scaling | in_service | type
0 | LV_4001-61_0_4_load_0 | 0 | 0.0031691 | 0.00079424 | 0 | 0 |  | 1 | TRUE | wye
1 | LV_4001-61_0_4_load_3 | 3 | 0.0017525 | 0.00043923 | 0 | 0 |  | 1 | TRUE | wye
2 | LV_4001-61_0_4_load_4 | 4 | 0.0016896 | 0.00042346 | 0 | 0 |  | 1 | TRUE | wye
3 | LV_4001-61_0_4_load_5 | 5 | 0.0031354 | 0.00078581 | 0 | 0 |  | 1 | TRUE | wye
4 | LV_4001-61_0_4_load_6 | 6 | 0.0023606 | 0.00059162 | 0 | 0 |  | 1 | TRUE | wye
5 | LV_4001-61_0_4_load_86 | 7 | 0.0014539 | 0.00036437 | 0 | 0 |  | 1 | TRUE | wye
6 | LV_4001-61_0_4_load_113 | 8 | 0.0020708 | 0.00051899 | 0 | 0 |  | 1 | TRUE | wye
7 | LV_4001-61_0_4_load_14 | 9 | 0.0010848 | 0.00027188 | 0 | 0 |  | 1 | TRUE | wye
8 | LV_4001-61_0_4_load_175 | 11 | 0.010526 | 0.0026381 | 0 | 0 |  | 1 | TRUE | wye
9 | LV_4001-61_0_4_load_173 | 12 | 0.0092156 | 0.0023097 | 0 | 0 |  | 1 | TRUE | wye
10 | LV_4001-61_0_4_load_156 | 14 | 0.0025847 | 0.00064778 | 0 | 0 |  | 1 | TRUE | wye
11 | LV_4001-61_0_4_load_135 | 15 | 0.0034706 | 0.00086982 | 0 | 0 |  | 1 | TRUE | wye
12 | LV_4001-61_0_4_load_119 | 17 | 0.0022824 | 0.00057201 | 0 | 0 |  | 1 | TRUE | wye
13 | LV_4001-61_0_4_load_171 | 19 | 0.0032616 | 0.00081744 | 0 | 0 |  | 1 | TRUE | wye
14 | LV_4001-61_0_4_load_51 | 23 | 0.0044282 | 0.0011098 | 0 | 0 |  | 1 | TRUE | wye
15 | LV_4001-61_0_4_load_134 | 24 | 0.0081106 | 0.0020327 | 0 | 0 |  | 1 | TRUE | wye
16 | LV_4001-61_0_4_load_111 | 26 | 0.0015504 | 0.00038857 | 0 | 0 |  | 1 | TRUE | wye
17 | LV_4001-61_0_4_load_15 | 27 | 0.0034366 | 0.0008613 | 0 | 0 |  | 1 | TRUE | wye
18 | LV_4001-61_0_4_load_38 | 29 | 0.0014433 | 0.00036172 | 0 | 0 |  | 1 | TRUE | wye
19 | LV_4001-61_0_4_load_62 | 30 | 0.005123 | 0.0012839 | 0 | 0 |  | 1 | TRUE | wye
20 | LV_4001-61_0_4_load_33 | 31 | 0.0036184 | 0.00090687 | 0 | 0 |  | 1 | TRUE | wye
21 | LV_4001-61_0_4_load_34 | 32 | 0.0014985 | 0.00037557 | 0 | 0 |  | 1 | TRUE | wye
22 | LV_4001-61_0_4_load_176 | 33 | 0.0018643 | 0.00046725 | 0 | 0 |  | 1 | TRUE | wye
23 | LV_4001-61_0_4_load_160 | 34 | 0.0032474 | 0.00081386 | 0 | 0 |  | 1 | TRUE | wye
24 | LV_4001-61_0_4_load_125 | 35 | 0.0010764 | 0.00026978 | 0 | 0 |  | 1 | TRUE | wye
25 | LV_4001-61_0_4_load_174 | 36 | 0.0091308 | 0.0022884 | 0 | 0 |  | 1 | TRUE | wye
26 | LV_4001-61_0_4_load_162 | 37 | 0.0013866 | 0.00034752 | 0 | 0 |  | 1 | TRUE | wye
27 | LV_4001-61_0_4_load_118 | 38 | 0.0023472 | 0.00058825 | 0 | 0 |  | 1 | TRUE | wye
28 | LV_4001-61_0_4_load_166 | 39 | 0.0023425 | 0.00058709 | 0 | 0 |  | 1 | TRUE | wye
29 | LV_4001-61_0_4_load_164 | 40 | 0.032673 | 0.0081886 | 0 | 0 |  | 1 | TRUE | wye
30 | LV_4001-61_0_4_load_154 | 41 | 0.0058382 | 0.0014632 | 0 | 0 |  | 1 | TRUE | wye
31 | LV_4001-61_0_4_load_127 | 43 | 0.0026758 | 0.00067062 | 0 | 0 |  | 1 | TRUE | wye
32 | LV_4001-61_0_4_load_35 | 44 | 0.004787 | 0.0011997 | 0 | 0 |  | 1 | TRUE | wye
33 | LV_4001-61_0_4_load_16 | 45 | 0.0023759 | 0.00059546 | 0 | 0 |  | 1 | TRUE | wye
34 | LV_4001-61_0_4_load_17 | 46 | 0.0026392 | 0.00066144 | 0 | 0 |  | 1 | TRUE | wye
35 | LV_4001-61_0_4_load_19 | 48 | 0.001157 | 0.00028996 | 0 | 0 |  | 1 | TRUE | wye
36 | LV_4001-61_0_4_load_20 | 49 | 0.0015282 | 0.00038301 | 0 | 0 |  | 1 | TRUE | wye
37 | LV_4001-61_0_4_load_21 | 50 | 0.0012537 | 0.0003142 | 0 | 0 |  | 1 | TRUE | wye
38 | LV_4001-61_0_4_load_22 | 51 | 0.0021341 | 0.00053485 | 0 | 0 |  | 1 | TRUE | wye
39 | LV_4001-61_0_4_load_65 | 52 | 0.0026988 | 0.00067637 | 0 | 0 |  | 1 | TRUE | wye
40 | LV_4001-61_0_4_load_32 | 54 | 0.0021815 | 0.00054675 | 0 | 0 |  | 1 | TRUE | wye
41 | LV_4001-61_0_4_load_30 | 57 | 0.0047077 | 0.0011799 | 0 | 0 |  | 1 | TRUE | wye
42 | LV_4001-61_0_4_load_23 | 58 | 0.0075609 | 0.0018949 | 0 | 0 |  | 1 | TRUE | wye
43 | LV_4001-61_0_4_load_24 | 59 | 0.0062552 | 0.0015677 | 0 | 0 |  | 1 | TRUE | wye
44 | LV_4001-61_0_4_load_71 | 61 | 0.0068768 | 0.0017235 | 0 | 0 |  | 1 | TRUE | wye
45 | LV_4001-61_0_4_load_64 | 62 | 0.0064821 | 0.0016246 | 0 | 0 |  | 1 | TRUE | wye
46 | LV_4001-61_0_4_load_178 | 64 | 0.016275 | 0.0040788 | 0 | 0 |  | 1 | TRUE | wye
47 | LV_4001-61_0_4_load_40 | 66 | 0.0014943 | 0.00037451 | 0 | 0 |  | 1 | TRUE | wye
48 | LV_4001-61_0_4_load_179 | 68 | 0.00038321 | 9.6041e-05 | 0 | 0 |  | 1 | TRUE | wye
49 | LV_4001-61_0_4_load_28 | 69 | 0.0020177 | 0.00050568 | 0 | 0 |  | 1 | TRUE | wye
50 | LV_4001-61_0_4_load_29 | 70 | 0.007863 | 0.0019707 | 0 | 0 |  | 1 | TRUE | wye
51 | LV_4001-61_0_4_load_52 | 71 | 0.0065001 | 0.0016291 | 0 | 0 |  | 1 | TRUE | wye
52 | LV_4001-61_0_4_load_37 | 73 | 0.002894 | 0.00072531 | 0 | 0 |  | 1 | TRUE | wye
53 | LV_4001-61_0_4_load_60 | 74 | 0.0053502 | 0.0013409 | 0 | 0 |  | 1 | TRUE | wye
54 | LV_4001-61_0_4_load_41 | 76 | 0.0093369 | 0.00234 | 0 | 0 |  | 1 | TRUE | wye
55 | LV_4001-61_0_4_load_69 | 78 | 0.006009 | 0.001506 | 0 | 0 |  | 1 | TRUE | wye
56 | LV_4001-61_0_4_load_61 | 79 | 0.0044923 | 0.0011259 | 0 | 0 |  | 1 | TRUE | wye
57 | LV_4001-61_0_4_load_42 | 80 | 0.0027956 | 0.00070065 | 0 | 0 |  | 1 | TRUE | wye
58 | LV_4001-61_0_4_load_43 | 81 | 0.002194 | 0.00054988 | 0 | 0 |  | 1 | TRUE | wye
59 | LV_4001-61_0_4_load_45 | 83 | 0.00386 | 0.00096741 | 0 | 0 |  | 1 | TRUE | wye
60 | LV_4001-61_0_4_load_47 | 84 | 0.0018321 | 0.00045916 | 0 | 0 |  | 1 | TRUE | wye
61 | LV_4001-61_0_4_load_66 | 85 | 0.0028097 | 0.00070418 | 0 | 0 |  | 1 | TRUE | wye
62 | LV_4001-61_0_4_load_80 | 86 | 0.001975 | 0.00049497 | 0 | 0 |  | 1 | TRUE | wye
63 | LV_4001-61_0_4_load_87 | 87 | 0.0024876 | 0.00062346 | 0 | 0 |  | 1 | TRUE | wye
64 | LV_4001-61_0_4_load_82 | 88 | 0.0034227 | 0.0008578 | 0 | 0 |  | 1 | TRUE | wye
65 | LV_4001-61_0_4_load_85 | 89 | 0.0029923 | 0.00074995 | 0 | 0 |  | 1 | TRUE | wye
66 | LV_4001-61_0_4_load_83 | 90 | 0.028433 | 0.007126 | 0 | 0 |  | 1 | TRUE | wye
67 | LV_4001-61_0_4_load_57 | 92 | 0.0018109 | 0.00045387 | 0 | 0 |  | 1 | TRUE | wye
68 | LV_4001-61_0_4_load_91 | 93 | 0.001679 | 0.00042079 | 0 | 0 |  | 1 | TRUE | wye
69 | LV_4001-61_0_4_load_139 | 94 | 0.0010692 | 0.00026798 | 0 | 0 |  | 1 | TRUE | wye
70 | LV_4001-61_0_4_load_72 | 95 | 0.004308 | 0.0010797 | 0 | 0 |  | 1 | TRUE | wye
71 | LV_4001-61_0_4_load_138 | 96 | 0.0014688 | 0.00036812 | 0 | 0 |  | 1 | TRUE | wye
72 | LV_4001-61_0_4_load_136 | 97 | 0.0016556 | 0.00041492 | 0 | 0 |  | 1 | TRUE | wye
73 | LV_4001-61_0_4_load_144 | 99 | 0.0010541 | 0.00026418 | 0 | 0 |  | 1 | TRUE | wye
74 | LV_4001-61_0_4_load_145 | 100 | 0.0024124 | 0.0006046 | 0 | 0 |  | 1 | TRUE | wye
75 | LV_4001-61_0_4_load_140 | 101 | 0.0010414 | 0.00026099 | 0 | 0 |  | 1 | TRUE | wye
76 | LV_4001-61_0_4_load_70 | 102 | 0.001689 | 0.0004233 | 0 | 0 |  | 1 | TRUE | wye
77 | LV_4001-61_0_4_load_89 | 103 | 0.00167 | 0.00041854 | 0 | 0 |  | 1 | TRUE | wye
78 | LV_4001-61_0_4_load_137 | 104 | 0.0010253 | 0.00025696 | 0 | 0 |  | 1 | TRUE | wye
79 | LV_4001-61_0_4_load_73 | 105 | 0.00089985 | 0.00022552 | 0 | 0 |  | 1 | TRUE | wye
80 | LV_4001-61_0_4_load_81 | 107 | 0.0016302 | 0.00040857 | 0 | 0 |  | 1 | TRUE | wye
81 | LV_4001-61_0_4_load_75 | 109 | 0.0055154 | 0.0013823 | 0 | 0 |  | 1 | TRUE | wye
82 | LV_4001-61_0_4_load_126 | 110 | 0.0026487 | 0.00066383 | 0 | 0 |  | 1 | TRUE | wye
83 | LV_4001-61_0_4_load_79 | 111 | 0.010609 | 0.0026589 | 0 | 0 |  | 1 | TRUE | wye
84 | LV_4001-61_0_4_load_74 | 112 | 0.0022204 | 0.00055648 | 0 | 0 |  | 1 | TRUE | wye
85 | LV_4001-61_0_4_load_103 | 113 | 0.00081799 | 0.00020501 | 0 | 0 |  | 1 | TRUE | wye
86 | LV_4001-61_0_4_load_102 | 114 | 0.0013035 | 0.0003267 | 0 | 0 |  | 1 | TRUE | wye
87 | LV_4001-61_0_4_load_177 | 116 | 0.0055044 | 0.0013795 | 0 | 0 |  | 1 | TRUE | wye
88 | LV_4001-61_0_4_load_110 | 118 | 0.019465 | 0.0048784 | 0 | 0 |  | 1 | TRUE | wye
89 | LV_4001-61_0_4_load_133 | 119 | 0.0020287 | 0.00050843 | 0 | 0 |  | 1 | TRUE | wye
90 | LV_4001-61_0_4_load_132 | 120 | 0.0013686 | 0.00034301 | 0 | 0 |  | 1 | TRUE | wye
91 | LV_4001-61_0_4_load_88 | 121 | 0.0017388 | 0.00043577 | 0 | 0 |  | 1 | TRUE | wye
92 | LV_4001-61_0_4_load_92 | 123 | 0.0015443 | 0.00038704 | 0 | 0 |  | 1 | TRUE | wye
93 | LV_4001-61_0_4_load_93 | 124 | 0.0011215 | 0.00028107 | 0 | 0 |  | 1 | TRUE | wye
94 | LV_4001-61_0_4_load_122 | 125 | 0.0016831 | 0.00042183 | 0 | 0 |  | 1 | TRUE | wye
95 | LV_4001-61_0_4_load_94 | 127 | 0.0021825 | 0.000547 | 0 | 0 |  | 1 | TRUE | wye
96 | LV_4001-61_0_4_load_158 | 128 | 0.0025183 | 0.00063115 | 0 | 0 |  | 1 | TRUE | wye
97 | LV_4001-61_0_4_load_123 | 129 | 0.0010038 | 0.00025157 | 0 | 0 |  | 1 | TRUE | wye
98 | LV_4001-61_0_4_load_147 | 130 | 0.0012133 | 0.00030408 | 0 | 0 |  | 1 | TRUE | wye
99 | LV_4001-61_0_4_load_129 | 131 | 0.0028422 | 0.00071231 | 0 | 0 |  | 1 | TRUE | wye
100 | LV_4001-61_0_4_load_157 | 132 | 0.0025836 | 0.0006475 | 0 | 0 |  | 1 | TRUE | wye
101 | LV_4001-61_0_4_load_95 | 133 | 0.0021324 | 0.00053442 | 0 | 0 |  | 1 | TRUE | wye
102 | LV_4001-61_0_4_load_96 | 134 | 0.005197 | 0.0013025 | 0 | 0 |  | 1 | TRUE | wye
103 | LV_4001-61_0_4_load_98 | 136 | 0.0025898 | 0.00064905 | 0 | 0 |  | 1 | TRUE | wye
104 | LV_4001-61_0_4_load_99 | 137 | 0.0026828 | 0.00067236 | 0 | 0 |  | 1 | TRUE | wye
105 | LV_4001-61_0_4_load_100 | 138 | 0.0032242 | 0.00080807 | 0 | 0 |  | 1 | TRUE | wye
106 | LV_4001-61_0_4_load_101 | 139 | 0.0020234 | 0.0005071 | 0 | 0 |  | 1 | TRUE | wye
107 | LV_4001-61_0_4_load_168 | 140 | 0.0038833 | 0.00097325 | 0 | 0 |  | 1 | TRUE | wye
108 | LV_4001-61_0_4_load_169 | 141 | 0.002449 | 0.00061379 | 0 | 0 |  | 1 | TRUE | wye
109 | LV_4001-61_0_4_load_172 | 142 | 0.002927 | 0.00073357 | 0 | 0 |  | 1 | TRUE | wye
110 | LV_4001-61_0_4_load_167 | 143 | 0.0069417 | 0.0017398 | 0 | 0 |  | 1 | TRUE | wye
111 | LV_4001-61_0_4_load_170 | 144 | 0.0021491 | 0.00053863 | 0 | 0 |  | 1 | TRUE | wye
112 | LV_4001-61_0_4_load_104 | 145 | 0.0008837 | 0.00022148 | 0 | 0 |  | 1 | TRUE | wye
113 | LV_4001-61_0_4_load_105 | 146 | 0.0030325 | 0.00076001 | 0 | 0 |  | 1 | TRUE | wye
114 | LV_4001-61_0_4_load_106 | 147 | 0.0024435 | 0.0006124 | 0 | 0 |  | 1 | TRUE | wye
115 | LV_4001-61_0_4_load_107 | 148 | 0.0017842 | 0.00044717 | 0 | 0 |  | 1 | TRUE | wye
116 | LV_4001-61_0_4_load_108 | 149 | 0.0022882 | 0.00057348 | 0 | 0 |  | 1 | TRUE | wye
117 | LV_4001-61_0_4_load_150 | 150 | 0.0026076 | 0.00065352 | 0 | 0 |  | 1 | TRUE | wye
118 | LV_4001-61_0_4_load_149 | 152 | 0.0034422 | 0.0008627 | 0 | 0 |  | 1 | TRUE | wye
119 | LV_4001-61_0_4_load_115 | 153 | 0.02945 | 0.0073809 | 0 | 0 |  | 1 | TRUE | wye
120 | LV_4001-61_0_4_load_112 | 154 | 0.002393 | 0.00059974 | 0 | 0 |  | 1 | TRUE | wye
121 | LV_4001-61_0_4_load_114 | 155 | 0.0011074 | 0.00027754 | 0 | 0 |  | 1 | TRUE | wye
122 | LV_4001-61_0_4_load_148 | 156 | 0.0014075 | 0.00035276 | 0 | 0 |  | 1 | TRUE | wye
123 | LV_4001-61_0_4_load_120 | 157 | 0.0014421 | 0.00036142 | 0 | 0 |  | 1 | TRUE | wye
124 | LV_4001-61_0_4_load_121 | 158 | 0.003591 | 0.00089999 | 0 | 0 |  | 1 | TRUE | wye
125 | LV_4001-61_0_4_load_124 | 159 | 0.0028342 | 0.00071033 | 0 | 0 |  | 1 | TRUE | wye
126 | LV_4001-61_0_4_load_128 | 160 | 0.0021441 | 0.00053737 | 0 | 0 |  | 1 | TRUE | wye
127 | LV_4001-61_0_4_load_130 | 161 | 0.0021281 | 0.00053334 | 0 | 0 |  | 1 | TRUE | wye
128 | LV_4001-61_0_4_load_141 | 162 | 0.0015984 | 0.00040061 | 0 | 0 |  | 1 | TRUE | wye
129 | LV_4001-61_0_4_load_143 | 163 | 0.0017378 | 0.00043553 | 0 | 0 |  | 1 | TRUE | wye
130 | LV_4001-61_0_4_load_159 | 164 | 0.0011087 | 0.00027787 | 0 | 0 |  | 1 | TRUE | wye
131 | LV_4001-61_0_4_load_163 | 165 | 0.0010311 | 0.00025841 | 0 | 0 |  | 1 | TRUE | wye
132 | LV_4001-61_0_4_load_151 | 166 | 0.015649 | 0.0039219 | 0 | 0 |  | 1 | TRUE | wye
133 | LV_4001-61_0_4_load_152 | 167 | 0.0017149 | 0.00042979 | 0 | 0 |  | 1 | TRUE | wye

## ext_grid
| name | bus | vm_pu | va_degree | slack_weight | in_service
0 |  | 14 | 1 | 0 | 1 | TRUE

## line
| name | std_type | from_bus | to_bus | length_km | r_ohm_per_km | x_ohm_per_km | c_nf_per_km | g_us_per_km | max_i_ka | df | parallel | type | in_service
0 | LV_4001-61_0_4_line_0 |  | 0 | 1 | 0.012853 | 0.125 | 0.08 | 261 | 0 | 0.364 | 1 | 1 | cs | TRUE
1 | LV_4001-61_0_4_line_1 |  | 0 | 2 | 0.031394 | 0.125 | 0.08 | 261 | 0 | 0.364 | 1 | 1 | cs | TRUE
2 | LV_4001-61_0_4_line_2 |  | 1 | 3 | 0.023734 | 0.125 | 0.08 | 261 | 0 | 0.364 | 1 | 1 | cs | TRUE
3 | LV_4001-61_0_4_line_3 |  | 1 | 4 | 0.01979 | 0.125 | 0.08 | 261 | 0 | 0.364 | 1 | 1 | cs | TRUE
4 | LV_4001-61_0_4_line_4 |  | 2 | 5 | 0.022511 | 0.125 | 0.08 | 261 | 0 | 0.364 | 1 | 1 | cs | TRUE
5 | LV_4001-61_0_4_line_5 |  | 2 | 6 | 0.019823 | 0.125 | 0.08 | 261 | 0 | 0.364 | 1 | 1 | cs | TRUE
6 | LV_4001-61_0_4_line_6 |  | 3 | 7 | 0.023874 | 0.125 | 0.08 | 261 | 0 | 0.364 | 1 | 1 | cs | TRUE
7 | LV_4001-61_0_4_line_7 |  | 4 | 8 | 0.022688 | 0.125 | 0.08 | 261 | 0 | 0.364 | 1 | 1 | cs | TRUE
8 | LV_4001-61_0_4_line_8 |  | 5 | 9 | 0.023092 | 0.125 | 0.08 | 261 | 0 | 0.364 | 1 | 1 | cs | TRUE
9 | LV_4001-61_0_4_line_9 |  | 7 | 25 | 0.018995 | 0.125 | 0.08 | 261 | 0 | 0.364 | 1 | 1 | cs | TRUE
10 | LV_4001-61_0_4_line_10 |  | 8 | 26 | 0.0027167 | 0.125 | 0.08 | 261 | 0 | 0.364 | 1 | 1 | cs | TRUE
11 | LV_4001-61_0_4_line_11 |  | 9 | 27 | 0.026272 | 0.125 | 0.08 | 261 | 0 | 0.364 | 1 | 1 | cs | TRUE
12 | LV_4001-61_0_4_line_12 |  | 10 | 11 | 0.019386 | 0.125 | 0.08 | 261 | 0 | 0.364 | 1 | 1 | cs | TRUE
13 | LV_4001-61_0_4_line_13 |  | 10 | 12 | 0.026564 | 0.125 | 0.08 | 261 | 0 | 0.364 | 1 | 1 | cs | TRUE
14 | LV_4001-61_0_4_line_14 |  | 11 | 33 | 0.016031 | 0.125 | 0.08 | 261 | 0 | 0.364 | 1 | 1 | cs | TRUE
15 | LV_4001-61_0_4_line_15 |  | 12 | 36 | 0.028259 | 0.125 | 0.08 | 261 | 0 | 0.364 | 1 | 1 | cs | TRUE
16 | LV_4001-61_0_4_line_16 |  | 13 | 14 | 0.036603 | 0.125 | 0.08 | 261 | 0 | 0.364 | 1 | 2 | cs | TRUE
17 | LV_4001-61_0_4_line_17 |  | 13 | 15 | 0.016224 | 0.125 | 0.08 | 261 | 0 | 0.364 | 1 | 2 | cs | TRUE
18 | LV_4001-61_0_4_line_18 |  | 13 | 16 | 0.047946 | 0.125 | 0.08 | 261 | 0 | 0.364 | 1 | 1 | cs | TRUE
19 | LV_4001-61_0_4_line_19 |  | 13 | 17 | 0.01137 | 0.125 | 0.08 | 261 | 0 | 0.364 | 1 | 1 | cs | TRUE
20 | LV_4001-61_0_4_line_20 |  | 14 | 37 | 0.0019715 | 0.125 | 0.08 | 261 | 0 | 0.364 | 1 | 2 | cs | TRUE
21 | LV_4001-61_0_4_line_21 |  | 15 | 22 | 0.022427 | 0.125 | 0.08 | 261 | 0 | 0.364 | 1 | 2 | cs | TRUE
22 | LV_4001-61_0_4_line_22 |  | 16 | 18 | 0.009465 | 0.125 | 0.08 | 261 | 0 | 0.364 | 1 | 1 | cs | TRUE
23 | LV_4001-61_0_4_line_23 |  | 16 | 19 | 0.087707 | 0.125 | 0.08 | 261 | 0 | 0.364 | 1 | 1 | cs | TRUE
24 | LV_4001-61_0_4_line_24 |  | 17 | 38 | 0.018412 | 0.125 | 0.08 | 261 | 0 | 0.364 | 1 | 1 | cs | TRUE
25 | LV_4001-61_0_4_line_25 |  | 18 | 39 | 0.02213 | 0.125 | 0.08 | 261 | 0 | 0.364 | 1 | 1 | cs | TRUE
26 | LV_4001-61_0_4_line_26 |  | 18 | 40 | 0.026569 | 0.125 | 0.08 | 261 | 0 | 0.364 | 1 | 1 | cs | TRUE
27 | LV_4001-61_0_4_line_27 |  | 19 | 41 | 0.019702 | 0.125 | 0.08 | 261 | 0 | 0.364 | 1 | 1 | cs | TRUE
28 | LV_4001-61_0_4_line_28 |  | 20 | 21 | 0.013658 | 0.125 | 0.08 | 261 | 0 | 0.364 | 1 | 2 | cs | TRUE
29 | LV_4001-61_0_4_line_29 |  | 20 | 22 | 0.030621 | 0.125 | 0.08 | 261 | 0 | 0.364 | 1 | 2 | cs | TRUE
30 | LV_4001-61_0_4_line_30 |  | 20 | 23 | 0.030688 | 0.125 | 0.08 | 261 | 0 | 0.364 | 1 | 1 | cs | TRUE
31 | LV_4001-61_0_4_line_31 |  | 21 | 42 | 0.015562 | 0.125 | 0.08 | 261 | 0 | 0.364 | 1 | 2 | cs | TRUE
32 | LV_4001-61_0_4_line_32 |  | 21 | 43 | 0.024196 | 0.125 | 0.08 | 261 | 0 | 0.364 | 1 | 1 | cs | TRUE
33 | LV_4001-61_0_4_line_33 |  | 22 | 24 | 0.0099619 | 0.125 | 0.08 | 261 | 0 | 0.364 | 1 | 1 | cs | TRUE
34 | LV_4001-61_0_4_line_34 |  | 23 | 44 | 0.032475 | 0.125 | 0.08 | 261 | 0 | 0.364 | 1 | 1 | cs | TRUE
35 | LV_4001-61_0_4_line_35 |  | 25 | 87 | 0.023407 | 0.125 | 0.08 | 261 | 0 | 0.364 | 1 | 1 | cs | TRUE
36 | LV_4001-61_0_4_line_36 |  | 25 | 88 | 0.019979 | 0.125 | 0.08 | 261 | 0 | 0.364 | 1 | 1 | cs | TRUE
37 | LV_4001-61_0_4_line_37 |  | 26 | 154 | 0.017327 | 0.125 | 0.08 | 261 | 0 | 0.364 | 1 | 1 | cs | TRUE
38 | LV_4001-61_0_4_line_38 |  | 28 | 29 | 0.052437 | 0.125 | 0.08 | 261 | 0 | 0.364 | 1 | 1 | cs | TRUE
39 | LV_4001-61_0_4_line_39 |  | 28 | 30 | 0.036975 | 0.125 | 0.08 | 261 | 0 | 0.364 | 1 | 1 | cs | TRUE
40 | LV_4001-61_0_4_line_40 |  | 29 | 73 | 0.01459 | 0.125 | 0.08 | 261 | 0 | 0.364 | 1 | 1 | cs | TRUE
41 | LV_4001-61_0_4_line_41 |  | 30 | 74 | 0.0012391 | 0.125 | 0.08 | 261 | 0 | 0.364 | 1 | 1 | cs | TRUE
42 | LV_4001-61_0_4_line_42 |  | 31 | 32 | 0.0236 | 0.125 | 0.08 | 261 | 0 | 0.364 | 1 | 1 | cs | TRUE
43 | LV_4001-61_0_4_line_43 |  | 32 | 44 | 0.031683 | 0.125 | 0.08 | 261 | 0 | 0.364 | 1 | 1 | cs | TRUE
44 | LV_4001-61_0_4_line_44 |  | 33 | 136 | 0.00097902 | 0.125 | 0.08 | 261 | 0 | 0.364 | 1 | 1 | cs | TRUE
45 | LV_4001-61_0_4_line_45 |  | 34 | 35 | 0.03026 | 0.125 | 0.08 | 261 | 0 | 0.364 | 1 | 1 | cs | TRUE
46 | LV_4001-61_0_4_line_46 |  | 35 | 159 | 0.00086059 | 0.125 | 0.08 | 261 | 0 | 0.364 | 1 | 1 | cs | TRUE
47 | LV_4001-61_0_4_line_47 |  | 37 | 165 | 0.018949 | 0.125 | 0.08 | 261 | 0 | 0.364 | 1 | 2 | cs | TRUE
48 | LV_4001-61_0_4_line_48 |  | 38 | 157 | 0.018561 | 0.125 | 0.08 | 261 | 0 | 0.364 | 1 | 1 | cs | TRUE
49 | LV_4001-61_0_4_line_49 |  | 41 | 167 | 0.006472 | 0.125 | 0.08 | 261 | 0 | 0.364 | 1 | 1 | cs | TRUE
50 | LV_4001-61_0_4_line_50 |  | 42 | 108 | 0.039132 | 0.125 | 0.08 | 261 | 0 | 0.364 | 1 | 1 | cs | TRUE
51 | LV_4001-61_0_4_line_51 |  | 42 | 109 | 0.039625 | 0.125 | 0.08 | 261 | 0 | 0.364 | 1 | 1 | cs | TRUE
52 | LV_4001-61_0_4_line_52 |  | 43 | 110 | 0.022166 | 0.125 | 0.08 | 261 | 0 | 0.364 | 1 | 1 | cs | TRUE
53 | LV_4001-61_0_4_line_53 |  | 45 | 46 | 0.014149 | 0.125 | 0.08 | 261 | 0 | 0.364 | 1 | 1 | cs | TRUE
54 | LV_4001-61_0_4_line_54 |  | 45 | 47 | 0.023632 | 0.125 | 0.08 | 261 | 0 | 0.364 | 1 | 1 | cs | TRUE
55 | LV_4001-61_0_4_line_55 |  | 46 | 48 | 0.0072324 | 0.125 | 0.08 | 261 | 0 | 0.364 | 1 | 1 | cs | TRUE
56 | LV_4001-61_0_4_line_56 |  | 47 | 49 | 0.032224 | 0.125 | 0.08 | 261 | 0 | 0.364 | 1 | 1 | cs | TRUE
57 | LV_4001-61_0_4_line_57 |  | 47 | 50 | 0.012386 | 0.125 | 0.08 | 261 | 0 | 0.364 | 1 | 1 | cs | TRUE
58 | LV_4001-61_0_4_line_58 |  | 47 | 51 | 0.019545 | 0.125 | 0.08 | 261 | 0 | 0.364 | 1 | 1 | cs | TRUE
59 | LV_4001-61_0_4_line_59 |  | 48 | 52 | 0.031911 | 0.125 | 0.08 | 261 | 0 | 0.364 | 1 | 1 | cs | TRUE
60 | LV_4001-61_0_4_line_60 |  | 49 | 53 | 0.0096621 | 0.125 | 0.08 | 261 | 0 | 0.364 | 1 | 1 | cs | TRUE
61 | LV_4001-61_0_4_line_61 |  | 51 | 54 | 0.021542 | 0.125 | 0.08 | 261 | 0 | 0.364 | 1 | 1 | cs | TRUE
62 | LV_4001-61_0_4_line_62 |  | 52 | 55 | 0.0034423 | 0.125 | 0.08 | 261 | 0 | 0.364 | 1 | 1 | cs | TRUE
63 | LV_4001-61_0_4_line_63 |  | 53 | 56 | 0.075264 | 0.125 | 0.08 | 261 | 0 | 0.364 | 1 | 1 | cs | TRUE
64 | LV_4001-61_0_4_line_64 |  | 54 | 57 | 0.010917 | 0.125 | 0.08 | 261 | 0 | 0.364 | 1 | 1 | cs | TRUE
65 | LV_4001-61_0_4_line_65 |  | 55 | 85 | 0.016669 | 0.125 | 0.08 | 261 | 0 | 0.364 | 1 | 1 | cs | TRUE
66 | LV_4001-61_0_4_line_66 |  | 55 | 82 | 0.025142 | 0.125 | 0.08 | 261 | 0 | 0.364 | 1 | 1 | cs | TRUE
67 | LV_4001-61_0_4_line_67 |  | 56 | 102 | 0.0093301 | 0.125 | 0.08 | 261 | 0 | 0.364 | 1 | 1 | cs | TRUE
68 | LV_4001-61_0_4_line_68 |  | 57 | 69 | 0.0046633 | 0.125 | 0.08 | 261 | 0 | 0.364 | 1 | 1 | cs | TRUE
69 | LV_4001-61_0_4_line_69 |  | 58 | 59 | 0.0074317 | 0.125 | 0.08 | 261 | 0 | 0.364 | 1 | 1 | cs | TRUE
70 | LV_4001-61_0_4_line_70 |  | 59 | 60 | 0.016484 | 0.125 | 0.08 | 261 | 0 | 0.364 | 1 | 1 | cs | TRUE
71 | LV_4001-61_0_4_line_71 |  | 60 | 61 | 0.049408 | 0.125 | 0.08 | 261 | 0 | 0.364 | 1 | 1 | cs | TRUE
72 | LV_4001-61_0_4_line_72 |  | 60 | 62 | 0.034699 | 0.125 | 0.08 | 261 | 0 | 0.364 | 1 | 1 | cs | TRUE
73 | LV_4001-61_0_4_line_73 |  | 62 | 66 | 0.028188 | 0.125 | 0.08 | 261 | 0 | 0.364 | 1 | 1 | cs | TRUE
74 | LV_4001-61_0_4_line_74 |  | 63 | 64 | 0.018391 | 0.125 | 0.08 | 261 | 0 | 0.364 | 1 | 1 | cs | TRUE
75 | LV_4001-61_0_4_line_75 |  | 63 | 65 | 0.47753 | 0.125 | 0.08 | 261 | 0 | 0.364 | 1 | 1 | cs | TRUE
76 | LV_4001-61_0_4_line_76 |  | 64 | 67 | 0.0069673 | 0.125 | 0.08 | 261 | 0 | 0.364 | 1 | 1 | cs | TRUE
77 | LV_4001-61_0_4_line_77 |  | 65 | 68 | 0.03837 | 0.125 | 0.08 | 261 | 0 | 0.364 | 1 | 1 | cs | TRUE
78 | LV_4001-61_0_4_line_78 |  | 66 | 75 | 0.004869 | 0.125 | 0.08 | 261 | 0 | 0.364 | 1 | 1 | cs | TRUE
79 | LV_4001-61_0_4_line_79 |  | 67 | 115 | 0.017874 | 0.125 | 0.08 | 261 | 0 | 0.364 | 1 | 1 | cs | TRUE
80 | LV_4001-61_0_4_line_80 |  | 69 | 70 | 0.028033 | 0.125 | 0.08 | 261 | 0 | 0.364 | 1 | 1 | cs | TRUE
81 | LV_4001-61_0_4_line_81 |  | 71 | 72 | 0.044148 | 0.125 | 0.08 | 261 | 0 | 0.364 | 1 | 1 | cs | TRUE
82 | LV_4001-61_0_4_line_82 |  | 72 | 91 | 0.011737 | 0.125 | 0.08 | 261 | 0 | 0.364 | 1 | 1 | cs | TRUE
83 | LV_4001-61_0_4_line_83 |  | 72 | 92 | 0.01955 | 0.125 | 0.08 | 261 | 0 | 0.364 | 1 | 1 | cs | TRUE
84 | LV_4001-61_0_4_line_84 |  | 73 | 75 | 0.020167 | 0.125 | 0.08 | 261 | 0 | 0.364 | 1 | 1 | cs | TRUE
85 | LV_4001-61_0_4_line_85 |  | 74 | 79 | 0.032754 | 0.125 | 0.08 | 261 | 0 | 0.364 | 1 | 1 | cs | TRUE
86 | LV_4001-61_0_4_line_86 |  | 76 | 77 | 0.028343 | 0.125 | 0.08 | 261 | 0 | 0.364 | 1 | 1 | cs | TRUE
87 | LV_4001-61_0_4_line_87 |  | 77 | 78 | 0.01768 | 0.125 | 0.08 | 261 | 0 | 0.364 | 1 | 1 | cs | TRUE
88 | LV_4001-61_0_4_line_88 |  | 77 | 79 | 0.015691 | 0.125 | 0.08 | 261 | 0 | 0.364 | 1 | 1 | cs | TRUE
89 | LV_4001-61_0_4_line_89 |  | 78 | 106 | 0.023349 | 0.125 | 0.08 | 261 | 0 | 0.364 | 1 | 1 | cs | TRUE
90 | LV_4001-61_0_4_line_90 |  | 80 | 81 | 0.030095 | 0.125 | 0.08 | 261 | 0 | 0.364 | 1 | 1 | cs | TRUE
91 | LV_4001-61_0_4_line_91 |  | 80 | 82 | 0.011479 | 0.125 | 0.08 | 261 | 0 | 0.364 | 1 | 1 | cs | TRUE
92 | LV_4001-61_0_4_line_92 |  | 81 | 83 | 0.011688 | 0.125 | 0.08 | 261 | 0 | 0.364 | 1 | 1 | cs | TRUE
93 | LV_4001-61_0_4_line_93 |  | 82 | 84 | 0.013002 | 0.125 | 0.08 | 261 | 0 | 0.364 | 1 | 1 | cs | TRUE
94 | LV_4001-61_0_4_line_94 |  | 85 | 86 | 0.0028425 | 0.125 | 0.08 | 261 | 0 | 0.364 | 1 | 1 | cs | TRUE
95 | LV_4001-61_0_4_line_95 |  | 86 | 107 | 0.018776 | 0.125 | 0.08 | 261 | 0 | 0.364 | 1 | 1 | cs | TRUE
96 | LV_4001-61_0_4_line_96 |  | 87 | 119 | 0.008469 | 0.125 | 0.08 | 261 | 0 | 0.364 | 1 | 1 | cs | TRUE
97 | LV_4001-61_0_4_line_97 |  | 88 | 90 | 0.025276 | 0.125 | 0.08 | 261 | 0 | 0.364 | 1 | 1 | cs | TRUE
98 | LV_4001-61_0_4_line_98 |  | 89 | 90 | 0.002457 | 0.125 | 0.08 | 261 | 0 | 0.364 | 1 | 1 | cs | TRUE
99 | LV_4001-61_0_4_line_99 |  | 91 | 93 | 0.017337 | 0.125 | 0.08 | 261 | 0 | 0.364 | 1 | 1 | cs | TRUE
100 | LV_4001-61_0_4_line_100 |  | 91 | 94 | 0.013615 | 0.125 | 0.08 | 261 | 0 | 0.364 | 1 | 1 | cs | TRUE
101 | LV_4001-61_0_4_line_101 |  | 92 | 95 | 0.0053252 | 0.125 | 0.08 | 261 | 0 | 0.364 | 1 | 1 | cs | TRUE
102 | LV_4001-61_0_4_line_102 |  | 93 | 103 | 0.014422 | 0.125 | 0.08 | 261 | 0 | 0.364 | 1 | 1 | cs | TRUE
103 | LV_4001-61_0_4_line_103 |  | 94 | 104 | 0.032666 | 0.125 | 0.08 | 261 | 0 | 0.364 | 1 | 1 | cs | TRUE
104 | LV_4001-61_0_4_line_104 |  | 95 | 105 | 0.011189 | 0.125 | 0.08 | 261 | 0 | 0.364 | 1 | 1 | cs | TRUE
105 | LV_4001-61_0_4_line_105 |  | 96 | 97 | 0.02413 | 0.125 | 0.08 | 261 | 0 | 0.364 | 1 | 1 | cs | TRUE
106 | LV_4001-61_0_4_line_106 |  | 97 | 104 | 0.00047021 | 0.125 | 0.08 | 261 | 0 | 0.364 | 1 | 1 | cs | TRUE
107 | LV_4001-61_0_4_line_107 |  | 98 | 99 | 0.052262 | 0.125 | 0.08 | 261 | 0 | 0.364 | 1 | 1 | cs | TRUE
108 | LV_4001-61_0_4_line_108 |  | 98 | 100 | 0.027258 | 0.125 | 0.08 | 261 | 0 | 0.364 | 1 | 1 | cs | TRUE
109 | LV_4001-61_0_4_line_109 |  | 98 | 101 | 0.015399 | 0.125 | 0.08 | 261 | 0 | 0.364 | 1 | 1 | cs | TRUE
110 | LV_4001-61_0_4_line_110 |  | 100 | 142 | 0.0033171 | 0.125 | 0.08 | 261 | 0 | 0.364 | 1 | 1 | cs | TRUE
111 | LV_4001-61_0_4_line_111 |  | 101 | 162 | 0.024223 | 0.125 | 0.08 | 261 | 0 | 0.364 | 1 | 1 | cs | TRUE
112 | LV_4001-61_0_4_line_112 |  | 103 | 121 | 0.0088528 | 0.125 | 0.08 | 261 | 0 | 0.364 | 1 | 1 | cs | TRUE
113 | LV_4001-61_0_4_line_113 |  | 105 | 112 | 0.014285 | 0.125 | 0.08 | 261 | 0 | 0.364 | 1 | 1 | cs | TRUE
114 | LV_4001-61_0_4_line_114 |  | 106 | 111 | 0.031826 | 0.125 | 0.08 | 261 | 0 | 0.364 | 1 | 1 | cs | TRUE
115 | LV_4001-61_0_4_line_115 |  | 106 | 109 | 0.01021 | 0.125 | 0.08 | 261 | 0 | 0.364 | 1 | 1 | cs | TRUE
116 | LV_4001-61_0_4_line_116 |  | 107 | 114 | 0.0015831 | 0.125 | 0.08 | 261 | 0 | 0.364 | 1 | 1 | cs | TRUE
117 | LV_4001-61_0_4_line_117 |  | 108 | 115 | 0.01954 | 0.125 | 0.08 | 261 | 0 | 0.364 | 1 | 1 | cs | TRUE
118 | LV_4001-61_0_4_line_118 |  | 108 | 116 | 0.010409 | 0.125 | 0.08 | 261 | 0 | 0.364 | 1 | 1 | cs | TRUE
119 | LV_4001-61_0_4_line_119 |  | 111 | 117 | 0.0035031 | 0.125 | 0.08 | 261 | 0 | 0.364 | 1 | 1 | cs | TRUE
120 | LV_4001-61_0_4_line_120 |  | 112 | 113 | 0.0055893 | 0.125 | 0.08 | 261 | 0 | 0.364 | 1 | 1 | cs | TRUE
121 | LV_4001-61_0_4_line_121 |  | 113 | 114 | 0.021224 | 0.125 | 0.08 | 261 | 0 | 0.364 | 1 | 1 | cs | TRUE
122 | LV_4001-61_0_4_line_122 |  | 117 | 118 | 0.03325 | 0.125 | 0.08 | 261 | 0 | 0.364 | 1 | 1 | cs | TRUE
123 | LV_4001-61_0_4_line_123 |  | 118 | 153 | 0.015346 | 0.125 | 0.08 | 261 | 0 | 0.364 | 1 | 1 | cs | TRUE
124 | LV_4001-61_0_4_line_124 |  | 119 | 120 | 0.023505 | 0.125 | 0.08 | 261 | 0 | 0.364 | 1 | 1 | cs | TRUE
125 | LV_4001-61_0_4_line_125 |  | 120 | 129 | 0.013887 | 0.125 | 0.08 | 261 | 0 | 0.364 | 1 | 1 | cs | TRUE
126 | LV_4001-61_0_4_line_126 |  | 121 | 122 | 0.018713 | 0.125 | 0.08 | 261 | 0 | 0.364 | 1 | 1 | cs | TRUE
127 | LV_4001-61_0_4_line_127 |  | 122 | 123 | 0.015806 | 0.125 | 0.08 | 261 | 0 | 0.364 | 1 | 1 | cs | TRUE
128 | LV_4001-61_0_4_line_128 |  | 122 | 124 | 0.029422 | 0.125 | 0.08 | 261 | 0 | 0.364 | 1 | 2 | cs | TRUE
129 | LV_4001-61_0_4_line_129 |  | 123 | 125 | 0.022022 | 0.125 | 0.08 | 261 | 0 | 0.364 | 1 | 1 | cs | TRUE
130 | LV_4001-61_0_4_line_130 |  | 124 | 126 | 0.009267 | 0.125 | 0.08 | 261 | 0 | 0.364 | 1 | 2 | cs | TRUE
131 | LV_4001-61_0_4_line_131 |  | 125 | 129 | 0.0055891 | 0.125 | 0.08 | 261 | 0 | 0.364 | 1 | 1 | cs | TRUE
132 | LV_4001-61_0_4_line_132 |  | 126 | 130 | 0.012996 | 0.125 | 0.08 | 261 | 0 | 0.364 | 1 | 2 | cs | TRUE
133 | LV_4001-61_0_4_line_133 |  | 126 | 131 | 0.014573 | 0.125 | 0.08 | 261 | 0 | 0.364 | 1 | 1 | cs | TRUE
134 | LV_4001-61_0_4_line_134 |  | 127 | 128 | 0.00047973 | 0.125 | 0.08 | 261 | 0 | 0.364 | 1 | 1 | cs | TRUE
135 | LV_4001-61_0_4_line_135 |  | 128 | 132 | 0.023807 | 0.125 | 0.08 | 261 | 0 | 0.364 | 1 | 1 | cs | TRUE
136 | LV_4001-61_0_4_line_136 |  | 130 | 151 | 0.01641 | 0.125 | 0.08 | 261 | 0 | 0.364 | 1 | 2 | cs | TRUE
137 | LV_4001-61_0_4_line_137 |  | 131 | 160 | 0.01971 | 0.125 | 0.08 | 261 | 0 | 0.364 | 1 | 1 | cs | TRUE
138 | LV_4001-61_0_4_line_138 |  | 132 | 164 | 0.00078149 | 0.125 | 0.08 | 261 | 0 | 0.364 | 1 | 1 | cs | TRUE
139 | LV_4001-61_0_4_line_139 |  | 133 | 134 | 0.004004 | 0.125 | 0.08 | 261 | 0 | 0.364 | 1 | 1 | cs | TRUE
140 | LV_4001-61_0_4_line_140 |  | 133 | 135 | 0.017366 | 0.125 | 0.08 | 261 | 0 | 0.364 | 1 | 1 | cs | TRUE
141 | LV_4001-61_0_4_line_141 |  | 134 | 136 | 0.024473 | 0.125 | 0.08 | 261 | 0 | 0.364 | 1 | 1 | cs | TRUE
142 | LV_4001-61_0_4_line_142 |  | 135 | 137 | 0.02854 | 0.125 | 0.08 | 261 | 0 | 0.364 | 1 | 1 | cs | TRUE
143 | LV_4001-61_0_4_line_143 |  | 135 | 138 | 0.014438 | 0.125 | 0.08 | 261 | 0 | 0.364 | 1 | 1 | cs | TRUE
144 | LV_4001-61_0_4_line_144 |  | 135 | 139 | 0.029897 | 0.125 | 0.08 | 261 | 0 | 0.364 | 1 | 1 | cs | TRUE
145 | LV_4001-61_0_4_line_145 |  | 137 | 140 | 0.02115 | 0.125 | 0.08 | 261 | 0 | 0.364 | 1 | 1 | cs | TRUE
146 | LV_4001-61_0_4_line_146 |  | 138 | 141 | 0.0222 | 0.125 | 0.08 | 261 | 0 | 0.364 | 1 | 1 | cs | TRUE
147 | LV_4001-61_0_4_line_147 |  | 139 | 142 | 0.016381 | 0.125 | 0.08 | 261 | 0 | 0.364 | 1 | 1 | cs | TRUE
148 | LV_4001-61_0_4_line_148 |  | 140 | 143 | 0.0027387 | 0.125 | 0.08 | 261 | 0 | 0.364 | 1 | 1 | cs | TRUE
149 | LV_4001-61_0_4_line_149 |  | 141 | 144 | 0.0010484 | 0.125 | 0.08 | 261 | 0 | 0.364 | 1 | 1 | cs | TRUE
150 | LV_4001-61_0_4_line_150 |  | 144 | 150 | 0.020486 | 0.125 | 0.08 | 261 | 0 | 0.364 | 1 | 1 | cs | TRUE
151 | LV_4001-61_0_4_line_151 |  | 145 | 146 | 0.013242 | 0.125 | 0.08 | 261 | 0 | 0.364 | 1 | 1 | cs | TRUE
152 | LV_4001-61_0_4_line_152 |  | 145 | 147 | 0.0092987 | 0.125 | 0.08 | 261 | 0 | 0.364 | 1 | 1 | cs | TRUE
153 | LV_4001-61_0_4_line_153 |  | 146 | 148 | 0.0024416 | 0.125 | 0.08 | 261 | 0 | 0.364 | 1 | 1 | cs | TRUE
154 | LV_4001-61_0_4_line_154 |  | 147 | 149 | 0.012104 | 0.125 | 0.08 | 261 | 0 | 0.364 | 1 | 1 | cs | TRUE
155 | LV_4001-61_0_4_line_155 |  | 148 | 150 | 0.019295 | 0.125 | 0.08 | 261 | 0 | 0.364 | 1 | 1 | cs | TRUE
156 | LV_4001-61_0_4_line_156 |  | 149 | 151 | 0.0151 | 0.125 | 0.08 | 261 | 0 | 0.364 | 1 | 1 | cs | TRUE
157 | LV_4001-61_0_4_line_157 |  | 151 | 152 | 0.024723 | 0.125 | 0.08 | 261 | 0 | 0.364 | 1 | 2 | cs | TRUE
158 | LV_4001-61_0_4_line_158 |  | 152 | 165 | 0.001007 | 0.125 | 0.08 | 261 | 0 | 0.364 | 1 | 2 | cs | TRUE
159 | LV_4001-61_0_4_line_159 |  | 154 | 155 | 0.0016127 | 0.125 | 0.08 | 261 | 0 | 0.364 | 1 | 1 | cs | TRUE
160 | LV_4001-61_0_4_line_160 |  | 155 | 156 | 0.024783 | 0.125 | 0.08 | 261 | 0 | 0.364 | 1 | 1 | cs | TRUE
161 | LV_4001-61_0_4_line_161 |  | 157 | 158 | 0.015149 | 0.125 | 0.08 | 261 | 0 | 0.364 | 1 | 1 | cs | TRUE
162 | LV_4001-61_0_4_line_162 |  | 158 | 159 | 0.0012347 | 0.125 | 0.08 | 261 | 0 | 0.364 | 1 | 1 | cs | TRUE
163 | LV_4001-61_0_4_line_163 |  | 160 | 161 | 0.018827 | 0.125 | 0.08 | 261 | 0 | 0.364 | 1 | 1 | cs | TRUE
164 | LV_4001-61_0_4_line_164 |  | 162 | 163 | 0.0032717 | 0.125 | 0.08 | 261 | 0 | 0.364 | 1 | 1 | cs | TRUE
165 | LV_4001-61_0_4_line_165 |  | 163 | 164 | 0.018306 | 0.125 | 0.08 | 261 | 0 | 0.364 | 1 | 1 | cs | TRUE
166 | LV_4001-61_0_4_line_166 |  | 166 | 167 | 0.029442 | 0.125 | 0.08 | 261 | 0 | 0.364 | 1 | 1 | cs | TRUE

## trafo
| name | std_type | hv_bus | lv_bus | sn_mva | vn_hv_kv | vn_lv_kv | vk_percent | vkr_percent | pfe_kw | i0_percent | shift_degree | tap_side | tap_neutral | tap_min | tap_max | tap_step_percent | tap_step_degree | tap_pos | tap_phase_shifter | parallel | df | in_service
0 | LV_4001-61_0_4_trafo_156 | 0.63 MVA 20/0.4 kV | 168 | 14 | 0.63 | 20 | 0.4 | 6 | 1.206 | 1.65 | 0.2619 | 150 | hv | 0 | -2 | 2 | 2.5 | 0 | 0 | FALSE | 1 | 1 | TRUE

## line_geodata
| x0 | y0 | x1 | y1 | x2 | y2 | x3 | y3 | x4 | y4 | x5 | y5
0 | 2648170.1602 | 1250156.3441 | 2648163.466 | 1250167.3164
1 | 2648147.1155 | 1250194.116 | 2648163.466 | 1250167.3164
2 | 2648170.1602 | 1250156.3441 | 2648181.5518 | 1250135.5225
3 | 2648170.1602 | 1250156.3441 | 2648181.0429 | 1250159.5235 | 2648189.462 | 1250160.2782
4 | 2648147.1155 | 1250194.116 | 2648136.1132 | 1250188.0114 | 2648127.4032 | 1250183.2452
5 | 2648147.1155 | 1250194.116 | 2648164.671 | 1250203.3227
6 | 2648192.6537 | 1250114.391 | 2648187.402 | 1250124.8294 | 2648181.5518 | 1250135.5225
7 | 2648189.462 | 1250160.2782 | 2648212.0592 | 1250162.3037
8 | 2648127.4032 | 1250183.2452 | 2648107.1456 | 1250172.1599
9 | 2648201.1907 | 1250097.4229 | 2648192.6537 | 1250114.391
10 | 2648214.7651 | 1250162.5462 | 2648212.0592 | 1250162.3037
11 | 2648107.1456 | 1250172.1599 | 2648084.0986 | 1250159.5483
12 | 2648378.8219 | 1250295.537 | 2648385.606 | 1250277.3764
13 | 2648378.8219 | 1250295.537 | 2648389.7377 | 1250301.0742 | 2648403.0971 | 1250306.242
14 | 2648391.2158 | 1250262.3594 | 2648385.606 | 1250277.3764
15 | 2648403.0971 | 1250306.242 | 2648429.453 | 1250316.4371
16 | 2648255.8979 | 1250246.013 | 2648269.8939 | 1250212.1921
17 | 2648255.8979 | 1250246.013 | 2648240.916 | 1250239.7865
18 | 2648255.8979 | 1250246.013 | 2648255.4195 | 1250247.2878 | 2648254.193 | 1250250.5022 | 2648268.1404 | 1250255.5302 | 2648290.5383 | 1250264.7855 | 2648289.0203 | 1250268.5757
19 | 2648255.8979 | 1250246.013 | 2648266.51 | 1250250.0959
20 | 2648269.8939 | 1250212.1921 | 2648270.6478 | 1250210.3704
21 | 2648220.206 | 1250231.1793 | 2648240.916 | 1250239.7865
22 | 2648285.4988 | 1250277.3641 | 2648289.0203 | 1250268.5757
23 | 2648289.0203 | 1250268.5757 | 2648323.4623 | 1250282.9549 | 2648369.9003 | 1250302.5011
24 | 2648283.6936 | 1250256.707 | 2648266.51 | 1250250.0959
25 | 2648285.4988 | 1250277.3641 | 2648271.885 | 1250272.172 | 2648268.8627 | 1250279.1012
26 | 2648285.4988 | 1250277.3641 | 2648309.8725 | 1250287.9399
27 | 2648388.1273 | 1250309.9765 | 2648381.7289 | 1250307.4799 | 2648369.9003 | 1250302.5011
28 | 2648197.3067 | 1250238.9874 | 2648193.5161 | 1250252.11
29 | 2648197.3067 | 1250238.9874 | 2648204.8111 | 1250242.6175 | 2648208.8913 | 1250240.3047 | 2648217.0917 | 1250240.0378 | 2648218.4055 | 1250236.3015 | 2648220.206 | 1250231.1793
30 | 2648197.3067 | 1250238.9874 | 2648190.8968 | 1250236.3002 | 2648189.5456 | 1250230.7187 | 2648184.3173 | 1250225.6839 | 2648174.9077 | 1250220.5141
31 | 2648189.1973 | 1250267.0628 | 2648193.5161 | 1250252.11
32 | 2648193.5161 | 1250252.11 | 2648215.6793 | 1250261.8183
33 | 2648220.206 | 1250231.1793 | 2648211.1563 | 1250227.015
34 | 2648146.4593 | 1250204.8506 | 2648150.7532 | 1250207.2433 | 2648174.9077 | 1250220.5141
35 | 2648201.1907 | 1250097.4229 | 2648212.2123 | 1250099.3137 | 2648223.1428 | 1250099.4026 | 2648224.4355 | 1250099.3716
36 | 2648201.1907 | 1250097.4229 | 2648183.1183 | 1250088.9052
37 | 2648214.7651 | 1250162.5462 | 2648232.0226 | 1250164.0931
38 | 2648027.4677 | 1250204.6642 | 2648029.717 | 1250217.7579 | 2648042.4895 | 1250254.7676
39 | 2648027.4677 | 1250204.6642 | 2648037.9669 | 1250206.7284 | 2648061.0345 | 1250219.3073
40 | 2648042.4895 | 1250254.7676 | 2648047.2492 | 1250268.5592
41 | 2648062.1224 | 1250219.9005 | 2648061.0345 | 1250219.3073
42 | 2648118.7829 | 1250189.4281 | 2648110.7429 | 1250184.9479 | 2648098.108 | 1250178.0484
43 | 2648146.4593 | 1250204.8506 | 2648118.7829 | 1250189.4281
44 | 2648391.2158 | 1250262.3594 | 2648391.5584 | 1250261.4423
45 | 2648344.9428 | 1250281.4609 | 2648316.9492 | 1250269.9716
46 | 2648316.9492 | 1250269.9716 | 2648316.153 | 1250269.6448
47 | 2648277.8936 | 1250192.8612 | 2648270.6478 | 1250210.3704
48 | 2648300.9958 | 1250263.4239 | 2648298.6498 | 1250262.4611 | 2648283.6936 | 1250256.707
49 | 2648394.0591 | 1250312.5332 | 2648392.7304 | 1250311.7726 | 2648388.1273 | 1250309.9765
50 | 2648189.1973 | 1250267.0628 | 2648195.433 | 1250294.8879 | 2648198.748 | 1250304.9773
51 | 2648189.1973 | 1250267.0628 | 2648170.7966 | 1250270.3267 | 2648156.1546 | 1250268.0951 | 2648150.4025 | 1250265.9887
52 | 2648215.6793 | 1250261.8183 | 2648235.9826 | 1250270.712
53 | 2648228.1689 | 1249979.8185 | 2648228.3154 | 1249965.6706
54 | 2648228.5601 | 1249942.0399 | 2648228.3154 | 1249965.6706
55 | 2648227.7422 | 1249987.032 | 2648228.1373 | 1249982.8753 | 2648228.1689 | 1249979.8185
56 | 2648228.5601 | 1249942.0399 | 2648229.2404 | 1249909.823
57 | 2648228.5601 | 1249942.0399 | 2648216.4365 | 1249939.505
58 | 2648228.5601 | 1249942.0399 | 2648247.6052 | 1249946.4321
59 | 2648224.7229 | 1250018.8002 | 2648227.7422 | 1249987.032
60 | 2648229.4444 | 1249900.1631 | 2648229.2404 | 1249909.823
61 | 2648247.6052 | 1249946.4321 | 2648268.5966 | 1249951.2731
62 | 2648224.3973 | 1250022.2271 | 2648224.7229 | 1250018.8002
63 | 2648229.4444 | 1249900.1631 | 2648229.7415 | 1249884.0657 | 2648229.9638 | 1249877.1517 | 2648235.8107 | 1249878.5669 | 2648280.7395 | 1249889.4621
64 | 2648279.2342 | 1249953.7263 | 2648268.5966 | 1249951.2731
65 | 2648224.3973 | 1250022.2271 | 2648240.8698 | 1250024.7795
66 | 2648224.3973 | 1250022.2271 | 2648219.7723 | 1250046.9396
67 | 2648280.7395 | 1249889.4621 | 2648289.807 | 1249891.6601
68 | 2648279.2342 | 1249953.7263 | 2648283.7782 | 1249954.7743
69 | 2648071.9416 | 1250361.8342 | 2648069.9849 | 1250369.0037
70 | 2648081.11 | 1250348.1407 | 2648071.9636 | 1250361.7536 | 2648071.9416 | 1250361.8342
71 | 2648081.11 | 1250348.1407 | 2648097.3215 | 1250352.2972 | 2648117.9931 | 1250358.4579 | 2648119.7482 | 1250364.5096 | 2648117.4055 | 1250368.7004
72 | 2648081.11 | 1250348.1407 | 2648072.5684 | 1250341.1667 | 2648064.7486 | 1250318.824
73 | 2648055.4368 | 1250292.2186 | 2648064.7486 | 1250318.824
74 | 2648232.7393 | 1250355.2544 | 2648226.3289 | 1250353.5789 | 2648219.2462 | 1250344.1848
75 | 2648232.7393 | 1250355.2544 | 2648309.8821 | 1250826.514
76 | 2648215.0517 | 1250338.6215 | 2648219.2462 | 1250344.1848
77 | 2648309.8821 | 1250826.514 | 2648274.362 | 1250841.0252
78 | 2648053.8283 | 1250287.6229 | 2648055.4368 | 1250292.2186
79 | 2648215.0517 | 1250338.6215 | 2648206.43 | 1250322.9519
80 | 2648311.1328 | 1249960.9025 | 2648299.527 | 1249958.4062 | 2648283.7782 | 1249954.7743
81 | 2648340.0498 | 1250040.1474 | 2648356.9721 | 1249999.3716
82 | 2648335.8159 | 1250051.0981 | 2648340.0498 | 1250040.1474
83 | 2648340.0498 | 1250040.1474 | 2648320.73 | 1250037.1538
84 | 2648053.8283 | 1250287.6229 | 2648047.2492 | 1250268.5592
85 | 2648062.1224 | 1250219.9005 | 2648090.879 | 1250235.5817
86 | 2648104.6545 | 1250243.0936 | 2648090.9498 | 1250267.9033
87 | 2648104.6545 | 1250243.0936 | 2648120.2365 | 1250251.4464
88 | 2648104.6545 | 1250243.0936 | 2648090.879 | 1250235.5817
89 | 2648140.8154 | 1250262.4779 | 2648120.2365 | 1250251.4464
90 | 2648185.7903 | 1250023.3353 | 2648209.4293 | 1250041.9607
91 | 2648219.7723 | 1250046.9396 | 2648209.4326 | 1250041.9633 | 2648209.4293 | 1250041.9607
92 | 2648176.5653 | 1250016.1591 | 2648180.9579 | 1250019.5278 | 2648185.7903 | 1250023.3353
93 | 2648219.7723 | 1250046.9396 | 2648216.117 | 1250059.4167
94 | 2648240.8698 | 1250024.7795 | 2648243.6788 | 1250025.2148
95 | 2648262.2329 | 1250028.0897 | 2648243.6788 | 1250025.2148
96 | 2648224.4355 | 1250099.3716 | 2648232.9021 | 1250099.1682
97 | 2648161.0255 | 1250076.6642 | 2648177.1856 | 1250086.109 | 2648183.1183 | 1250088.9052
98 | 2648158.9042 | 1250075.4244 | 2648161.0255 | 1250076.6642
99 | 2648335.8159 | 1250051.0981 | 2648329.2122 | 1250067.1286
100 | 2648335.8159 | 1250051.0981 | 2648348.4639 | 1250056.139
101 | 2648320.73 | 1250037.1538 | 2648315.4677 | 1250036.3384
102 | 2648329.2122 | 1250067.1286 | 2648323.7191 | 1250080.463
103 | 2648378.8084 | 1250068.2328 | 2648348.4639 | 1250056.139
104 | 2648315.4677 | 1250036.3384 | 2648304.4107 | 1250034.6251
105 | 2648401.6602 | 1250077.3405 | 2648379.2452 | 1250068.4069
106 | 2648379.2452 | 1250068.4069 | 2648378.8084 | 1250068.2328
107 | 2648432.9473 | 1250145.9437 | 2648480.9392 | 1250166.6333
108 | 2648432.9473 | 1250145.9437 | 2648423.9575 | 1250171.677
109 | 2648432.9473 | 1250145.9437 | 2648418.4939 | 1250140.6302
110 | 2648422.8635 | 1250174.8085 | 2648423.9575 | 1250171.677
111 | 2648418.4939 | 1250140.6302 | 2648395.7585 | 1250132.272
112 | 2648320.3471 | 1250088.6485 | 2648323.7191 | 1250080.463
113 | 2648290.2947 | 1250032.4379 | 2648304.4107 | 1250034.6251
114 | 2648140.8154 | 1250262.4779 | 2648125.2482 | 1250290.2365
115 | 2648140.8154 | 1250262.4779 | 2648150.4025 | 1250265.9887
116 | 2648262.2329 | 1250028.0897 | 2648263.7974 | 1250028.3321
117 | 2648198.748 | 1250304.9773 | 2648206.43 | 1250322.9519
118 | 2648198.748 | 1250304.9773 | 2648206.908 | 1250302.2306 | 2648208.4225 | 1250303.2014
119 | 2648123.5347 | 1250293.2919 | 2648125.2482 | 1250290.2365
120 | 2648290.2947 | 1250032.4379 | 2648284.7713 | 1250031.582
121 | 2648263.7974 | 1250028.3321 | 2648284.7713 | 1250031.582
122 | 2648123.5347 | 1250293.2919 | 2648152.932 | 1250308.8284
123 | 2648152.932 | 1250308.8284 | 2648166.4998 | 1250315.999
124 | 2648256.4004 | 1250098.6037 | 2648232.9021 | 1250099.1682
125 | 2648256.4004 | 1250098.6037 | 2648257.37 | 1250098.5805 | 2648270.1756 | 1250100.2705
126 | 2648313.2193 | 1250105.9512 | 2648320.3471 | 1250088.6485
127 | 2648313.2193 | 1250105.9512 | 2648297.5495 | 1250103.8832
128 | 2648313.2193 | 1250105.9512 | 2648302.5931 | 1250133.3871
129 | 2648297.5495 | 1250103.8832 | 2648275.7167 | 1250101.0018
130 | 2648299.2462 | 1250142.0286 | 2648302.5931 | 1250133.3871
131 | 2648275.7167 | 1250101.0018 | 2648270.1756 | 1250100.2705
132 | 2648299.2462 | 1250142.0286 | 2648294.1574 | 1250153.9872
133 | 2648299.2462 | 1250142.0286 | 2648312.6089 | 1250147.8425
134 | 2648352.4278 | 1250116.3423 | 2648351.9776 | 1250116.1768
135 | 2648374.7725 | 1250124.5569 | 2648352.4278 | 1250116.3423
136 | 2648287.7322 | 1250169.0865 | 2648294.1574 | 1250153.9872
137 | 2648330.6827 | 1250155.7063 | 2648312.6089 | 1250147.8425
138 | 2648375.506 | 1250124.8265 | 2648374.7725 | 1250124.5569
139 | 2648400.1227 | 1250238.5164 | 2648401.5238 | 1250234.7656
140 | 2648407.6011 | 1250218.4972 | 2648401.5238 | 1250234.7656
141 | 2648400.1227 | 1250238.5164 | 2648391.5584 | 1250261.4423
142 | 2648407.6011 | 1250218.4972 | 2648434.1306 | 1250229.0196
143 | 2648407.6011 | 1250218.4972 | 2648394.2525 | 1250212.9949
144 | 2648407.6011 | 1250218.4972 | 2648417.4613 | 1250190.2725
145 | 2648453.791 | 1250236.8176 | 2648434.1306 | 1250229.0196
146 | 2648394.2525 | 1250212.9949 | 2648373.7281 | 1250204.5346
147 | 2648422.8635 | 1250174.8085 | 2648417.4613 | 1250190.2725
148 | 2648453.791 | 1250236.8176 | 2648456.3368 | 1250237.8273
149 | 2648373.7281 | 1250204.5346 | 2648372.7588 | 1250204.135
150 | 2648353.8188 | 1250196.3278 | 2648372.7588 | 1250204.135
151 | 2648321.4804 | 1250182.9978 | 2648333.7229 | 1250188.0442
152 | 2648312.8835 | 1250179.454 | 2648321.4804 | 1250182.9978
153 | 2648333.7229 | 1250188.0442 | 2648335.9802 | 1250188.9747
154 | 2648312.8835 | 1250179.454 | 2648301.6931 | 1250174.8413
155 | 2648353.8188 | 1250196.3278 | 2648335.9802 | 1250188.9747
156 | 2648287.7322 | 1250169.0865 | 2648301.6931 | 1250174.8413
157 | 2648287.7322 | 1250169.0865 | 2648278.2787 | 1250191.9307
158 | 2648277.8936 | 1250192.8612 | 2648278.2787 | 1250191.9307
159 | 2648232.0226 | 1250164.0931 | 2648233.6289 | 1250164.237
160 | 2648233.6289 | 1250164.237 | 2648258.3127 | 1250166.4495
161 | 2648300.9958 | 1250263.4239 | 2648315.0108 | 1250269.176
162 | 2648315.0108 | 1250269.176 | 2648316.153 | 1250269.6448
163 | 2648347.9465 | 1250163.2175 | 2648330.6827 | 1250155.7063
164 | 2648392.6877 | 1250131.1431 | 2648395.7585 | 1250132.272
165 | 2648375.506 | 1250124.8265 | 2648392.6877 | 1250131.1431
166 | 2648394.0591 | 1250312.5332 | 2648397.3213 | 1250314.4007 | 2648402.8612 | 1250318.2263 | 2648416.4598 | 1250323.3964 | 2648420.7186 | 1250324.51

## bus_geodata
| x | y | coords
0 | 2648163.466 | 1250167.3164
1 | 2648170.1602 | 1250156.3441
2 | 2648147.1155 | 1250194.116
3 | 2648181.5518 | 1250135.5225
4 | 2648189.462 | 1250160.2782
5 | 2648127.4032 | 1250183.2452
6 | 2648164.671 | 1250203.3227
7 | 2648192.6537 | 1250114.391
8 | 2648212.0592 | 1250162.3037
9 | 2648107.1456 | 1250172.1599
10 | 2648378.8219 | 1250295.537
11 | 2648385.606 | 1250277.3764
12 | 2648403.0971 | 1250306.242
13 | 2648255.8979 | 1250246.013
14 | 2648269.8939 | 1250212.1921
15 | 2648240.916 | 1250239.7865
16 | 2648289.0203 | 1250268.5757
17 | 2648266.51 | 1250250.0959
18 | 2648285.4988 | 1250277.3641
19 | 2648369.9003 | 1250302.5011
20 | 2648197.3067 | 1250238.9874
21 | 2648193.5161 | 1250252.11
22 | 2648220.206 | 1250231.1793
23 | 2648174.9077 | 1250220.5141
24 | 2648211.1563 | 1250227.015
25 | 2648201.1907 | 1250097.4229
26 | 2648214.7651 | 1250162.5462
27 | 2648084.0986 | 1250159.5483
28 | 2648027.4677 | 1250204.6642
29 | 2648042.4895 | 1250254.7676
30 | 2648061.0345 | 1250219.3073
31 | 2648098.108 | 1250178.0484
32 | 2648118.7829 | 1250189.4281
33 | 2648391.2158 | 1250262.3594
34 | 2648344.9428 | 1250281.4609
35 | 2648316.9492 | 1250269.9716
36 | 2648429.453 | 1250316.4371
37 | 2648270.6478 | 1250210.3704
38 | 2648283.6936 | 1250256.707
39 | 2648268.8627 | 1250279.1012
40 | 2648309.8725 | 1250287.9399
41 | 2648388.1273 | 1250309.9765
42 | 2648189.1973 | 1250267.0628
43 | 2648215.6793 | 1250261.8183
44 | 2648146.4593 | 1250204.8506
45 | 2648228.3154 | 1249965.6706
46 | 2648228.1689 | 1249979.8185
47 | 2648228.5601 | 1249942.0399
48 | 2648227.7422 | 1249987.032
49 | 2648229.2404 | 1249909.823
50 | 2648216.4365 | 1249939.505
51 | 2648247.6052 | 1249946.4321
52 | 2648224.7229 | 1250018.8002
53 | 2648229.4444 | 1249900.1631
54 | 2648268.5966 | 1249951.2731
55 | 2648224.3973 | 1250022.2271
56 | 2648280.7395 | 1249889.4621
57 | 2648279.2342 | 1249953.7263
58 | 2648069.9849 | 1250369.0037
59 | 2648071.9416 | 1250361.8342
60 | 2648081.11 | 1250348.1407
61 | 2648117.4055 | 1250368.7004
62 | 2648064.7486 | 1250318.824
63 | 2648232.7393 | 1250355.2544
64 | 2648219.2462 | 1250344.1848
65 | 2648309.8821 | 1250826.514
66 | 2648055.4368 | 1250292.2186
67 | 2648215.0517 | 1250338.6215
68 | 2648274.362 | 1250841.0252
69 | 2648283.7782 | 1249954.7743
70 | 2648311.1328 | 1249960.9025
71 | 2648356.9721 | 1249999.3716
72 | 2648340.0498 | 1250040.1474
73 | 2648047.2492 | 1250268.5592
74 | 2648062.1224 | 1250219.9005
75 | 2648053.8283 | 1250287.6229
76 | 2648090.9498 | 1250267.9033
77 | 2648104.6545 | 1250243.0936
78 | 2648120.2365 | 1250251.4464
79 | 2648090.879 | 1250235.5817
80 | 2648209.4293 | 1250041.9607
81 | 2648185.7903 | 1250023.3353
82 | 2648219.7723 | 1250046.9396
83 | 2648176.5653 | 1250016.1591
84 | 2648216.117 | 1250059.4167
85 | 2648240.8698 | 1250024.7795
86 | 2648243.6788 | 1250025.2148
87 | 2648224.4355 | 1250099.3716
88 | 2648183.1183 | 1250088.9052
89 | 2648158.9042 | 1250075.4244
90 | 2648161.0255 | 1250076.6642
91 | 2648335.8159 | 1250051.0981
92 | 2648320.73 | 1250037.1538
93 | 2648329.2122 | 1250067.1286
94 | 2648348.4639 | 1250056.139
95 | 2648315.4677 | 1250036.3384
96 | 2648401.6602 | 1250077.3405
97 | 2648379.2452 | 1250068.4069
98 | 2648432.9473 | 1250145.9437
99 | 2648480.9392 | 1250166.6333
100 | 2648423.9575 | 1250171.677
101 | 2648418.4939 | 1250140.6302
102 | 2648289.807 | 1249891.6601
103 | 2648323.7191 | 1250080.463
104 | 2648378.8084 | 1250068.2328
105 | 2648304.4107 | 1250034.6251
106 | 2648140.8154 | 1250262.4779
107 | 2648262.2329 | 1250028.0897
108 | 2648198.748 | 1250304.9773
109 | 2648150.4025 | 1250265.9887
110 | 2648235.9826 | 1250270.712
111 | 2648125.2482 | 1250290.2365
112 | 2648290.2947 | 1250032.4379
113 | 2648284.7713 | 1250031.582
114 | 2648263.7974 | 1250028.3321
115 | 2648206.43 | 1250322.9519
116 | 2648208.4225 | 1250303.2014
117 | 2648123.5347 | 1250293.2919
118 | 2648152.932 | 1250308.8284
119 | 2648232.9021 | 1250099.1682
120 | 2648256.4004 | 1250098.6037
121 | 2648320.3471 | 1250088.6485
122 | 2648313.2193 | 1250105.9512
123 | 2648297.5495 | 1250103.8832
124 | 2648302.5931 | 1250133.3871
125 | 2648275.7167 | 1250101.0018
126 | 2648299.2462 | 1250142.0286
127 | 2648351.9776 | 1250116.1767
128 | 2648352.4278 | 1250116.3423
129 | 2648270.1756 | 1250100.2705
130 | 2648294.1574 | 1250153.9872
131 | 2648312.6089 | 1250147.8425
132 | 2648374.7725 | 1250124.5569
133 | 2648401.5238 | 1250234.7656
134 | 2648400.1227 | 1250238.5164
135 | 2648407.6011 | 1250218.4972
136 | 2648391.5584 | 1250261.4423
137 | 2648434.1306 | 1250229.0196
138 | 2648394.2525 | 1250212.9949
139 | 2648417.4613 | 1250190.2725
140 | 2648453.791 | 1250236.8176
141 | 2648373.7281 | 1250204.5346
142 | 2648422.8635 | 1250174.8085
143 | 2648456.3368 | 1250237.8273
144 | 2648372.7588 | 1250204.135
145 | 2648321.4804 | 1250182.9978
146 | 2648333.7229 | 1250188.0442
147 | 2648312.8835 | 1250179.454
148 | 2648335.9802 | 1250188.9747
149 | 2648301.6931 | 1250174.8413
150 | 2648353.8188 | 1250196.3278
151 | 2648287.7322 | 1250169.0865
152 | 2648278.2787 | 1250191.9307
153 | 2648166.4998 | 1250315.999
154 | 2648232.0226 | 1250164.0931
155 | 2648233.6289 | 1250164.237
156 | 2648258.3127 | 1250166.4495
157 | 2648300.9958 | 1250263.4239
158 | 2648315.0108 | 1250269.176
159 | 2648316.153 | 1250269.6448
160 | 2648330.6827 | 1250155.7063
161 | 2648347.9465 | 1250163.2175
162 | 2648395.7585 | 1250132.272
163 | 2648392.6877 | 1250131.1431
164 | 2648375.506 | 1250124.8265
165 | 2648277.8936 | 1250192.8612
166 | 2648420.7186 | 1250324.51
167 | 2648394.0591 | 1250312.5332
168 | 2648255.8979 | 1250246.013

## line_std_types
| c_nf_per_km | r_ohm_per_km | x_ohm_per_km | max_i_ka | type | q_mm2 | alpha | voltage_rating
NAYY 4x50 SE | 210 | 0.642 | 0.083 | 0.142 | cs | 50 | 0.00403 | LV
NAYY 4x120 SE | 264 | 0.225 | 0.08 | 0.242 | cs | 120 | 0.00403 | LV
NAYY 4x150 SE | 261 | 0.208 | 0.08 | 0.27 | cs | 150 | 0.00403 | LV
NA2XS2Y 1x95 RM/25 12/20 kV | 216 | 0.313 | 0.132 | 0.252 | cs | 95 | 0.00403 | MV
NA2XS2Y 1x185 RM/25 12/20 kV | 273 | 0.161 | 0.117 | 0.362 | cs | 185 | 0.00403 | MV
NA2XS2Y 1x240 RM/25 12/20 kV | 304 | 0.122 | 0.112 | 0.421 | cs | 240 | 0.00403 | MV
NA2XS2Y 1x95 RM/25 6/10 kV | 315 | 0.313 | 0.123 | 0.249 | cs | 95 | 0.00403 | MV
NA2XS2Y 1x185 RM/25 6/10 kV | 406 | 0.161 | 0.11 | 0.358 | cs | 185 | 0.00403 | MV
NA2XS2Y 1x240 RM/25 6/10 kV | 456 | 0.122 | 0.105 | 0.416 | cs | 240 | 0.00403 | MV
NA2XS2Y 1x150 RM/25 12/20 kV | 250 | 0.206 | 0.116 | 0.319 | cs | 150 | 0.00403 | MV
NA2XS2Y 1x120 RM/25 12/20 kV | 230 | 0.253 | 0.119 | 0.283 | cs | 120 | 0.00403 | MV
NA2XS2Y 1x70 RM/25 12/20 kV | 190 | 0.443 | 0.132 | 0.22 | cs | 70 | 0.00403 | MV
NA2XS2Y 1x150 RM/25 6/10 kV | 360 | 0.206 | 0.11 | 0.315 | cs | 150 | 0.00403 | MV
NA2XS2Y 1x120 RM/25 6/10 kV | 340 | 0.253 | 0.113 | 0.28 | cs | 120 | 0.00403 | MV
NA2XS2Y 1x70 RM/25 6/10 kV | 280 | 0.443 | 0.123 | 0.217 | cs | 70 | 0.00403 | MV
N2XS(FL)2Y 1x120 RM/35 64/110 kV | 112 | 0.153 | 0.166 | 0.366 | cs | 120 | 0.00393 | HV
N2XS(FL)2Y 1x185 RM/35 64/110 kV | 125 | 0.099 | 0.156 | 0.457 | cs | 185 | 0.00393 | HV
N2XS(FL)2Y 1x240 RM/35 64/110 kV | 135 | 0.075 | 0.149 | 0.526 | cs | 240 | 0.00393 | HV
N2XS(FL)2Y 1x300 RM/35 64/110 kV | 144 | 0.06 | 0.144 | 0.588 | cs | 300 | 0.00393 | HV
15-AL1/3-ST1A 0.4 | 11 | 1.8769 | 0.35 | 0.105 | ol | 16 | 0.00403 | LV
24-AL1/4-ST1A 0.4 | 11.25 | 1.2012 | 0.335 | 0.14 | ol | 24 | 0.00403 | LV
48-AL1/8-ST1A 0.4 | 12.2 | 0.5939 | 0.3 | 0.21 | ol | 48 | 0.00403 | LV
94-AL1/15-ST1A 0.4 | 13.2 | 0.306 | 0.29 | 0.35 | ol | 94 | 0.00403 | LV
34-AL1/6-ST1A 10.0 | 9.7 | 0.8342 | 0.36 | 0.17 | ol | 34 | 0.00403 | MV
48-AL1/8-ST1A 10.0 | 10.1 | 0.5939 | 0.35 | 0.21 | ol | 48 | 0.00403 | MV
70-AL1/11-ST1A 10.0 | 10.4 | 0.4132 | 0.339 | 0.29 | ol | 70 | 0.00403 | MV
94-AL1/15-ST1A 10.0 | 10.75 | 0.306 | 0.33 | 0.35 | ol | 94 | 0.00403 | MV
122-AL1/20-ST1A 10.0 | 11.1 | 0.2376 | 0.323 | 0.41 | ol | 122 | 0.00403 | MV
149-AL1/24-ST1A 10.0 | 11.25 | 0.194 | 0.315 | 0.47 | ol | 149 | 0.00403 | MV
34-AL1/6-ST1A 20.0 | 9.15 | 0.8342 | 0.382 | 0.17 | ol | 34 | 0.00403 | MV
48-AL1/8-ST1A 20.0 | 9.5 | 0.5939 | 0.372 | 0.21 | ol | 48 | 0.00403 | MV
70-AL1/11-ST1A 20.0 | 9.7 | 0.4132 | 0.36 | 0.29 | ol | 70 | 0.00403 | MV
94-AL1/15-ST1A 20.0 | 10 | 0.306 | 0.35 | 0.35 | ol | 94 | 0.00403 | MV
122-AL1/20-ST1A 20.0 | 10.3 | 0.2376 | 0.344 | 0.41 | ol | 122 | 0.00403 | MV
149-AL1/24-ST1A 20.0 | 10.5 | 0.194 | 0.337 | 0.47 | ol | 149 | 0.00403 | MV
184-AL1/30-ST1A 20.0 | 10.75 | 0.1571 | 0.33 | 0.535 | ol | 184 | 0.00403 | MV
243-AL1/39-ST1A 20.0 | 11 | 0.1188 | 0.32 | 0.645 | ol | 243 | 0.00403 | MV
48-AL1/8-ST1A 110.0 | 8 | 0.5939 | 0.46 | 0.21 | ol | 48 | 0.00403 | HV
70-AL1/11-ST1A 110.0 | 8.4 | 0.4132 | 0.45 | 0.29 | ol | 70 | 0.00403 | HV
94-AL1/15-ST1A 110.0 | 8.65 | 0.306 | 0.44 | 0.35 | ol | 94 | 0.00403 | HV
122-AL1/20-ST1A 110.0 | 8.5 | 0.2376 | 0.43 | 0.41 | ol | 122 | 0.00403 | HV
149-AL1/24-ST1A 110.0 | 8.75 | 0.194 | 0.41 | 0.47 | ol | 149 | 0.00403 | HV
184-AL1/30-ST1A 110.0 | 8.8 | 0.1571 | 0.4 | 0.535 | ol | 184 | 0.00403 | HV
243-AL1/39-ST1A 110.0 | 9 | 0.1188 | 0.39 | 0.645 | ol | 243 | 0.00403 | HV
305-AL1/39-ST1A 110.0 | 9.2 | 0.0949 | 0.38 | 0.74 | ol | 305 | 0.00403 | HV
490-AL1/64-ST1A 110.0 | 9.75 | 0.059 | 0.37 | 0.96 | ol | 490 | 0.00403 | HV
679-AL1/86-ST1A 110.0 | 9.95 | 0.042 | 0.36 | 1.15 | ol | 679 | 0.00403 | HV
490-AL1/64-ST1A 220.0 | 10 | 0.059 | 0.285 | 0.96 | ol | 490 | 0.00403 | HV
679-AL1/86-ST1A 220.0 | 11.7 | 0.042 | 0.275 | 1.15 | ol | 679 | 0.00403 | HV
490-AL1/64-ST1A 380.0 | 11 | 0.059 | 0.253 | 0.96 | ol | 490 | 0.00403 | HV
679-AL1/86-ST1A 380.0 | 14.6 | 0.042 | 0.25 | 1.15 | ol | 679 | 0.00403 | HV

## trafo_std_types
| i0_percent | pfe_kw | vkr_percent | sn_mva | vn_lv_kv | vn_hv_kv | vk_percent | shift_degree | vector_group | tap_side | tap_neutral | tap_min | tap_max | tap_step_degree | tap_step_percent | tap_phase_shifter
160 MVA 380/110 kV | 0.06 | 60 | 0.25 | 160 | 110 | 380 | 12.2 | 0 | Yy0 | hv | 0 | -9 | 9 | 0 | 1.5 | FALSE
100 MVA 220/110 kV | 0.06 | 55 | 0.26 | 100 | 110 | 220 | 12 | 0 | Yy0 | hv | 0 | -9 | 9 | 0 | 1.5 | FALSE
63 MVA 110/20 kV | 0.04 | 22 | 0.32 | 63 | 20 | 110 | 18 | 150 | YNd5 | hv | 0 | -9 | 9 | 0 | 1.5 | FALSE
40 MVA 110/20 kV | 0.05 | 18 | 0.34 | 40 | 20 | 110 | 16.2 | 150 | YNd5 | hv | 0 | -9 | 9 | 0 | 1.5 | FALSE
25 MVA 110/20 kV | 0.07 | 14 | 0.41 | 25 | 20 | 110 | 12 | 150 | YNd5 | hv | 0 | -9 | 9 | 0 | 1.5 | FALSE
63 MVA 110/10 kV | 0.04 | 22 | 0.32 | 63 | 10 | 110 | 18 | 150 | YNd5 | hv | 0 | -9 | 9 | 0 | 1.5 | FALSE
40 MVA 110/10 kV | 0.05 | 18 | 0.34 | 40 | 10 | 110 | 16.2 | 150 | YNd5 | hv | 0 | -9 | 9 | 0 | 1.5 | FALSE
25 MVA 110/10 kV | 0.07 | 14 | 0.41 | 25 | 10 | 110 | 12 | 150 | YNd5 | hv | 0 | -9 | 9 | 0 | 1.5 | FALSE
0.25 MVA 20/0.4 kV | 0.32 | 0.8 | 1.44 | 0.25 | 0.4 | 20 | 6 | 150 | Yzn5 | hv | 0 | -2 | 2 | 0 | 2.5 | FALSE
0.4 MVA 20/0.4 kV | 0.3375 | 1.35 | 1.425 | 0.4 | 0.4 | 20 | 6 | 150 | Dyn5 | hv | 0 | -2 | 2 | 0 | 2.5 | FALSE
0.63 MVA 20/0.4 kV | 0.2619 | 1.65 | 1.206 | 0.63 | 0.4 | 20 | 6 | 150 | Dyn5 | hv | 0 | -2 | 2 | 0 | 2.5 | FALSE
0.25 MVA 10/0.4 kV | 0.24 | 0.6 | 1.2 | 0.25 | 0.4 | 10 | 4 | 150 | Dyn5 | hv | 0 | -2 | 2 | 0 | 2.5 | FALSE
0.4 MVA 10/0.4 kV | 0.2375 | 0.95 | 1.325 | 0.4 | 0.4 | 10 | 4 | 150 | Dyn5 | hv | 0 | -2 | 2 | 0 | 2.5 | FALSE
0.63 MVA 10/0.4 kV | 0.1873 | 1.18 | 1.0794 | 0.63 | 0.4 | 10 | 4 | 150 | Dyn5 | hv | 0 | -2 | 2 | 0 | 2.5 | FALSE

## trafo3w_std_types
| sn_hv_mva | sn_mv_mva | sn_lv_mva | vn_hv_kv | vn_mv_kv | vn_lv_kv | vk_hv_percent | vk_mv_percent | vk_lv_percent | vkr_hv_percent | vkr_mv_percent | vkr_lv_percent | pfe_kw | i0_percent | shift_mv_degree | shift_lv_degree | vector_group | tap_side | tap_neutral | tap_min | tap_max | tap_step_percent
63/25/38 MVA 110/20/10 kV | 63 | 25 | 38 | 110 | 20 | 10 | 10.4 | 10.4 | 10.4 | 0.28 | 0.32 | 0.35 | 35 | 0.89 | 0 | 0 | YN0yn0yn0 | hv | 0 | -10 | 10 | 1.2
63/25/38 MVA 110/10/10 kV | 63 | 25 | 38 | 110 | 10 | 10 | 10.4 | 10.4 | 10.4 | 0.28 | 0.32 | 0.35 | 35 | 0.89 | 0 | 0 | YN0yn0yn0 | hv | 0 | -10 | 10 | 1.2

## fuse_std_types
| fuse_type | i_rated_a | t_avg | t_min | t_total | x_avg | x_min | x_total
HV 100A | HV 100A | 100 | 0 | [10.0, 3.64, 0.854, 0.281, 0.1, 0.0531, 0.022, 0.01] | [10.0, 4.267, 1.21, 0.403, 0.1, 0.058, 0.022, 0.01] | 0 | [300.0, 350.0, 450.0, 550.0, 700.0, 850.0, 1200.0, 1752.0] | [600.0, 700.0, 900.0, 1150.0, 1665.0, 2000.0, 3000.0, 4313.0]
HV 10A | HV 10A | 10 | 0 | [10.0, 1675.0, 0.344, 0.156, 0.1, 0.0417, 0.0171, 0.01] | [10.0, 1.3, 0.3, 0.155, 0.1, 0.0555, 0.023, 0.01] | 0 | [30.0, 32.0, 35.0, 37.0, 39.0, 50.0, 70.0, 88.0] | [60.0, 70.0, 80.0, 87.0, 94.0, 110.0, 150.0, 216.0]
HV 125A | HV 125A | 125 | 0 | [10.0, 1.82, 0.344, 0.1, 0.0467, 0.0269, 0.01] | [10.0, 2.478, 0.426, 0.1, 0.0427, 0.0211, 0.01] | 0 | [375.0, 500.0, 700.0, 925.0, 1200.0, 1500.0, 2341.0] | [750.0, 1000.0, 1500.0, 2200.0, 3000.0, 4000.0, 5765.0]
HV 160A | HV 160A | 160 | 0 | [10.0, 4.15, 1.03, 0.198, 0.1, 0.051, 0.0172, 0.01] | [10.0, 2.3, 0.734, 0.274, 0.1, 0.046, 0.0177, 0.01] | 0 | [480.0, 550.0, 700.0, 1000.0, 1260.0, 1600.0, 2500.0, 3227.0] | [960.0, 1300.0, 1700.0, 2200.0, 2996.0, 4000.0, 6000.0, 7946.0]
HV 16A | HV 16A | 16 | 0 | [10.0, 0.352, 0.164, 0.1, 0.0649, 0.0342, 0.01] | [10.0, 2.34, 0.722, 0.181, 0.1, 0.055, 0.0296, 0.01] | 0 | [48.0, 60.0, 65.0, 71.0, 80.0, 100.0, 162.0] | [96.0, 110.0, 125.0, 150.0, 168.0, 200.0, 250.0, 398.0]
HV 200A | HV 200A | 200 | 0 | [10.0, 4.267, 1.21, 0.403, 0.1, 0.058, 0.022, 0.01] | [10.0, 3.73, 1.654, 0.328, 0.1, 0.0531, 0.019, 0.01] | 0 | [600.0, 700.0, 900.0, 1150.0, 1665.0, 2000.0, 3000.0, 4313.0] | [1200.0, 1500.0, 1800.0, 2700.0, 3960.0, 5000.0, 7500.0, 10620.0]
HV 20A | HV 20A | 20 | 0 | [10.0, 1.3, 0.3, 0.155, 0.1, 0.0555, 0.023, 0.01] | [10.0, 1.3, 0.161, 0.1, 0.0611, 0.0399, 0.0141, 0.01] | 0 | [60.0, 70.0, 80.0, 87.0, 94.0, 110.0, 150.0, 216.0] | [120.0, 150.0, 200.0, 223.0, 260.0, 300.0, 450.0, 532.0]
HV 25A | HV 25A | 25 | 0 | [10.0, 2.512, 0.833, 0.299, 0.1, 0.0372, 0.0223, 0.01] | [10.0, 3.125, 0.597, 0.198, 0.1, 0.0378, 0.022, 0.01] | 0 | [75.0, 82.0, 90.0, 100.0, 124.0, 170.0, 200.0, 289.0] | [150.0, 170.0, 210.0, 250.0, 294.0, 400.0, 500.0, 711.0]
HV 31.5A | HV 31.5A | 31.5 | 0 | [10.0, 2.34, 0.722, 0.181, 0.1, 0.055, 0.0296, 0.01] | [10.0, 2.84, 0.368, 0.164, 0.1, 0.0621, 0.0378, 0.0195, 0.01] | 0 | [95.0, 110.0, 125.0, 150.0, 165.0, 200.0, 250.0, 390.0] | [189.0, 220.0, 300.0, 350.0, 393.0, 450.0, 530.0, 700.0, 960.0]
HV 40A | HV 40A | 40 | 0 | [10.0, 1.3, 0.161, 0.1, 0.0611, 0.0399, 0.0141, 0.01] | [10.0, 2.05, 0.369, 0.198, 0.1, 0.051, 0.0298, 0.01] | 0 | [120.0, 150.0, 200.0, 223.0, 260.0, 300.0, 450.0, 532.0] | [240.0, 300.0, 400.0, 450.0, 530.0, 650.0, 800.0, 1311.0]
HV 50A | HV 50A | 50 | 0 | [10.0, 3.215, 0.597, 0.198, 0.1, 0.0378, 0.022, 0.01] | [10.0, 3.64, 0.854, 0.281, 0.1, 0.0531, 0.022, 0.01] | 0 | [150.0, 170.0, 210.0, 250.0, 294.0, 400.0, 500.0, 711.0] | [300.0, 350.0, 450.0, 550.0, 700.0, 850.0, 1200.0, 1752.0]
HV 6.3A | HV 6.3A | 6.3 | 0 | [10.0, 1.39, 0.344, 0.168, 0.1, 0.056, 0.0263, 0.01] | [10.0, 1.711, 0.516, 0.198, 0.1, 0.0634, 0.0303, 0.01] | 0 | [19.0, 19.5, 20.4, 20.8, 22.0, 25.0, 32.0, 48.0] | [38.0, 40.0, 43.0, 48.0, 53.0, 60.0, 75.0, 118.0]
HV 63A | HV 63A | 63 | 0 | [10.0, 2.84, 0.368, 0.164, 0.1, 0.0621, 0.0378, 0.0195, 0.01] | [10.0, 1.82, 0.344, 0.1, 0.0467, 0.0269, 0.01] | 0 | [189.0, 220.0, 300.0, 350.0, 393.0, 450.0, 530.0, 700.0, 961.0] | [378.0, 500.0, 700.0, 934.0, 1200.0, 1500.0, 2366.0]
HV 80A | HV 80A | 80 | 0 | [10.0, 2.05, 0.369, 0.198, 0.1, 0.051, 0.0298, 0.01] | [10.0, 4.15, 1.03, 0.198, 0.1, 0.051, 0.0172, 0.01] | 0 | [240.0, 300.0, 400.0, 450.0, 530.0, 650.0, 800.0, 1311.0] | [480.0, 550.0, 700.0, 1000.0, 1260.0, 1600.0, 2500.0, 3227.0]
Siemens NH-1-100 | Siemens NH-1-100 | 100 | [5400.0, 2000.0, 400.0, 20.0, 1.0, 0.2, 0.012, 0.004] | 0 | 0 | [150.0, 190.0, 250.0, 430.0, 900.0, 1250.0, 2700.0, 3600.0] | 0 | 0
Siemens NH-1-125 | Siemens NH-1-125 | 125 | [4800.0, 120.0, 7.0, 0.1, 0.004] | 0 | 0 | [180.0, 400.0, 740.0, 2000.0, 4250.0] | 0 | 0
Siemens NH-1-16 | Siemens NH-1-16 | 16 | [4000.0, 400.0, 2.0, 0.1, 0.04, 0.01] | 0 | 0 | [26.0, 35.0, 75.0, 150.0, 200.0, 300.0] | 0 | 0
Siemens NH-1-160 | Siemens NH-1-160 | 160 | [4800.0, 120.0, 7.0, 0.1, 0.004] | 0 | 0 | [210.0, 500.0, 900.0, 2300.0, 5000.0] | 0 | 0
Siemens NH-1-25 | Siemens NH-1-25 | 25 | [4000.0, 1000.0, 10.0, 0.2, 0.02, 0.01] | 0 | 0 | [40.0, 50.0, 100.0, 210.0, 400.0, 500.0] | 0 | 0
Siemens NH-1-50 | Siemens NH-1-50 | 50 | [4000.0, 40.0, 4.0, 1.0, 0.02, 0.01] | 0 | 0 | [86.0, 200.0, 300.0, 400.0, 1000.0, 1280.0] | 0 | 0
Siemens NH-1-63 | Siemens NH-1-63 | 63 | [4000.0, 100.0, 10.0, 2.0, 0.04, 0.01] | 0 | 0 | [100.0, 200.0, 300.0, 400.0, 1000.0, 1500.0] | 0 | 0
Siemens NH-1-80 | Siemens NH-1-80 | 80 | [4800.0, 120.0, 7.0, 0.1, 0.01] | 0 | 0 | [150.58, 250.0, 450.0, 1150.0, 2470.0] | 0 | 0
Siemens NH-2-1000 | Siemens NH-2-1000 | 1000 | [4800.0, 120.0, 7.0, 0.1, 0.004] | 0 | 0 | [1900.0, 3500.0, 8400.0, 24000.0, 52000.0] | 0 | 0
Siemens NH-2-200 | Siemens NH-2-200 | 200 | [4800.0, 120.0, 7.0, 0.1, 0.004] | 0 | 0 | [280.0, 650.0, 1200.0, 3000.0, 7000.0] | 0 | 0
Siemens NH-2-224 | Siemens NH-2-224 | 224 | [4800.0, 120.0, 7.0, 0.2, 0.04, 0.004] | 0 | 0 | [400.0, 750.0, 1453.0, 3025.0, 4315.0, 7600.0] | 0 | 0
Siemens NH-2-250 | Siemens NH-2-250 | 250 | [4800.0, 120.0, 7.0, 0.1, 0.004] | 0 | 0 | [450.0, 800.0, 1650.0, 4000.0, 8500.0] | 0 | 0
Siemens NH-2-315 | Siemens NH-2-315 | 315 | [4800.0, 120.0, 7.0, 0.1, 0.004] | 0 | 0 | [550.0, 920.0, 1900.0, 5000.0, 11000.0] | 0 | 0
Siemens NH-2-355 | Siemens NH-2-355 | 355 | [4800.0, 120.0, 6.0, 0.1, 0.004] | 0 | 0 | [650.0, 1116.27, 2350.0, 5840.0, 12790.0] | 0 | 0
Siemens NH-2-400 | Siemens NH-2-400 | 400 | [4800.0, 120.0, 7.0, 0.1, 0.004] | 0 | 0 | [720.0, 1350.0, 2800.0, 6500.0, 15000.0] | 0 | 0
Siemens NH-2-425 | Siemens NH-2-425 | 425 | [4800.0, 120.0, 7.0, 0.1, 0.004] | 0 | 0 | [850.0, 1500.0, 3050.0, 7500.0, 16500.0] | 0 | 0
Siemens NH-2-630 | Siemens NH-2-630 | 630 | [4800.0, 120.0, 7.0, 0.1, 0.004] | 0 | 0 | [1200.0, 2000.0, 4800.0, 12000.0, 26000.0] | 0 | 0

## dtypes
| element | column | dtype
0 | bus | name | object
1 | bus | vn_kv | float64
2 | bus | type | object
3 | bus | zone | object
4 | bus | in_service | bool
5 | load | name | object
6 | load | bus | uint32
7 | load | p_mw | float64
8 | load | q_mvar | float64
9 | load | const_z_percent | float64
10 | load | const_i_percent | float64
11 | load | sn_mva | float64
12 | load | scaling | float64
13 | load | in_service | bool
14 | load | type | object
15 | ext_grid | name | object
16 | ext_grid | bus | uint32
17 | ext_grid | vm_pu | float64
18 | ext_grid | va_degree | float64
19 | ext_grid | slack_weight | float64
20 | ext_grid | in_service | bool
21 | line | name | object
22 | line | std_type | object
23 | line | from_bus | uint32
24 | line | to_bus | uint32
25 | line | length_km | float64
26 | line | r_ohm_per_km | float64
27 | line | x_ohm_per_km | float64
28 | line | c_nf_per_km | float64
29 | line | g_us_per_km | float64
30 | line | max_i_ka | float64
31 | line | df | float64
32 | line | parallel | uint32
33 | line | type | object
34 | line | in_service | bool
35 | trafo | name | object
36 | trafo | std_type | object
37 | trafo | hv_bus | uint32
38 | trafo | lv_bus | uint32
39 | trafo | sn_mva | float64
40 | trafo | vn_hv_kv | float64
41 | trafo | vn_lv_kv | float64
42 | trafo | vk_percent | float64
43 | trafo | vkr_percent | float64
44 | trafo | pfe_kw | float64
45 | trafo | i0_percent | float64
46 | trafo | shift_degree | float64
47 | trafo | tap_side | object
48 | trafo | tap_neutral | int32
49 | trafo | tap_min | int32
50 | trafo | tap_max | int32
51 | trafo | tap_step_percent | float64
52 | trafo | tap_step_degree | float64
53 | trafo | tap_pos | int32
54 | trafo | tap_phase_shifter | bool
55 | trafo | parallel | uint32
56 | trafo | df | float64
57 | trafo | in_service | bool
58 | line_geodata | coords | object
59 | bus_geodata | x | float64
60 | bus_geodata | y | float64
61 | bus_geodata | coords | object

## parameters
| version | format_version | converged | OPF_converged | name | f_hz | sn_mva
0 | 2.14.6 | 2.14.0 | FALSE | FALSE |  | 50 | 1