## bus
| name | vn_kv | type | zone | in_service
0 | bus_LV_4001-64_0_3_node_0 | 0.4 | n |  | TRUE
1 | bus_LV_4001-64_0_3_node_1 | 0.4 | n |  | TRUE
2 | bus_LV_4001-64_0_3_node_2 | 0.4 | n |  | TRUE
3 | bus_LV_4001-64_0_3_node_3 | 0.4 | n |  | TRUE
4 | bus_LV_4001-64_0_3_node_5 | 0.4 | n |  | TRUE
5 | bus_LV_4001-64_0_3_node_6 | 0.4 | n |  | TRUE
6 | bus_LV_4001-64_0_3_node_7 | 0.4 | n |  | TRUE
7 | bus_LV_4001-64_0_3_node_16 | 0.4 | n |  | TRUE
8 | bus_LV_4001-64_0_3_node_143 | 0.4 | n |  | TRUE
9 | bus_LV_4001-64_0_3_node_78 | 0.4 | n |  | TRUE
10 | bus_LV_4001-64_0_3_node_144 | 0.4 | n |  | TRUE
11 | bus_LV_4001-64_0_3_node_28 | 0.4 | n |  | TRUE
12 | bus_LV_4001-64_0_3_node_27 | 0.4 | n |  | TRUE
13 | bus_LV_4001-64_0_3_node_145 | 0.4 | n |  | TRUE
14 | bus_LV_4001-64_0_3_node_21 | 0.4 | n |  | TRUE
15 | bus_LV_4001-64_0_3_node_22 | 0.4 | n |  | TRUE
16 | bus_LV_4001-64_0_3_node_23 | 0.4 | n |  | TRUE
17 | bus_LV_4001-64_0_3_node_24 | 0.4 | n |  | TRUE
18 | bus_LV_4001-64_0_3_node_25 | 0.4 | n |  | TRUE
19 | bus_LV_4001-64_0_3_node_26 | 0.4 | n |  | TRUE
20 | bus_LV_4001-64_0_3_node_41 | 0.4 | n |  | TRUE
21 | bus_LV_4001-64_0_3_node_39 | 0.4 | n |  | TRUE
22 | bus_LV_4001-64_0_3_node_48 | 0.4 | n |  | TRUE
23 | bus_LV_4001-64_0_3_node_38 | 0.4 | n |  | TRUE
24 | bus_LV_4001-64_0_3_node_40 | 0.4 | n |  | TRUE
25 | bus_LV_4001-64_0_3_node_42 | 0.4 | n |  | TRUE
26 | bus_LV_4001-64_0_3_node_43 | 0.4 | n |  | TRUE
27 | bus_LV_4001-64_0_3_node_44 | 0.4 | n |  | TRUE
28 | bus_LV_4001-64_0_3_node_46 | 0.4 | n |  | TRUE
29 | bus_LV_4001-64_0_3_node_47 | 0.4 | n |  | TRUE
30 | bus_LV_4001-64_0_3_node_49 | 0.4 | n |  | TRUE
31 | bus_LV_4001-64_0_3_node_170 | 0.4 | n |  | TRUE
32 | bus_LV_4001-64_0_3_node_79 | 0.4 | n |  | TRUE
33 | bus_LV_4001-64_0_3_node_53 | 0.4 | n |  | TRUE
34 | bus_LV_4001-64_0_3_node_54 | 0.4 | n |  | TRUE
35 | bus_LV_4001-64_0_3_node_55 | 0.4 | n |  | TRUE
36 | bus_LV_4001-64_0_3_node_56 | 0.4 | n |  | TRUE
37 | bus_LV_4001-64_0_3_node_57 | 0.4 | n |  | TRUE
38 | bus_LV_4001-64_0_3_node_65 | 0.4 | n |  | TRUE
39 | bus_LV_4001-64_0_3_node_58 | 0.4 | n |  | TRUE
40 | bus_LV_4001-64_0_3_node_59 | 0.4 | n |  | TRUE
41 | bus_LV_4001-64_0_3_node_60 | 0.4 | n |  | TRUE
42 | bus_LV_4001-64_0_3_node_61 | 0.4 | n |  | TRUE
43 | bus_LV_4001-64_0_3_node_62 | 0.4 | n |  | TRUE
44 | bus_LV_4001-64_0_3_node_63 | 0.4 | n |  | TRUE
45 | bus_LV_4001-64_0_3_node_85 | 0.4 | n |  | TRUE
46 | bus_LV_4001-64_0_3_node_64 | 0.4 | n |  | TRUE
47 | bus_LV_4001-64_0_3_node_66 | 0.4 | n |  | TRUE
48 | bus_LV_4001-64_0_3_node_67 | 0.4 | n |  | TRUE
49 | bus_LV_4001-64_0_3_node_68 | 0.4 | n |  | TRUE
50 | bus_LV_4001-64_0_3_node_69 | 0.4 | n |  | TRUE
51 | bus_LV_4001-64_0_3_node_84 | 0.4 | n |  | TRUE
52 | bus_LV_4001-64_0_3_node_81 | 0.4 | n |  | TRUE
53 | bus_LV_4001-64_0_3_node_119 | 0.4 | n |  | TRUE
54 | bus_LV_4001-64_0_3_node_70 | 0.4 | n |  | TRUE
55 | bus_LV_4001-64_0_3_node_71 | 0.4 | n |  | TRUE
56 | bus_LV_4001-64_0_3_node_72 | 0.4 | n |  | TRUE
57 | bus_LV_4001-64_0_3_node_73 | 0.4 | n |  | TRUE
58 | bus_LV_4001-64_0_3_node_74 | 0.4 | n |  | TRUE
59 | bus_LV_4001-64_0_3_node_75 | 0.4 | n |  | TRUE
60 | bus_LV_4001-64_0_3_node_83 | 0.4 | n |  | TRUE
61 | bus_LV_4001-64_0_3_node_76 | 0.4 | n |  | TRUE
62 | bus_LV_4001-64_0_3_node_77 | 0.4 | n |  | TRUE
63 | bus_LV_4001-64_0_3_node_117 | 0.4 | n |  | TRUE
64 | bus_LV_4001-64_0_3_node_98 | 0.4 | n |  | TRUE
65 | bus_LV_4001-64_0_3_node_82 | 0.4 | n |  | TRUE
66 | bus_LV_4001-64_0_3_node_99 | 0.4 | n |  | TRUE
67 | bus_LV_4001-64_0_3_node_100 | 0.4 | n |  | TRUE
68 | bus_LV_4001-64_0_3_node_114 | 0.4 | n |  | TRUE
69 | bus_LV_4001-64_0_3_node_115 | 0.4 | n |  | TRUE
70 | bus_LV_4001-64_0_3_node_116 | 0.4 | n |  | TRUE
71 | bus_MV_522_0_node_187 | 20 | n |  | TRUE

## load
| name | bus | p_mw | q_mvar | const_z_percent | const_i_percent | sn_mva | scaling | in_service | type
0 | LV_4001-64_0_3_load_0 | 0 | 0.0023702 | 0.00059402 | 0 | 0 |  | 1 | TRUE | wye
1 | LV_4001-64_0_3_load_1 | 1 | 0.0012452 | 0.00031207 | 0 | 0 |  | 1 | TRUE | wye
2 | LV_4001-64_0_3_load_2 | 2 | 0.0010944 | 0.00027427 | 0 | 0 |  | 1 | TRUE | wye
3 | LV_4001-64_0_3_load_3 | 3 | 0.0015743 | 0.00039456 | 0 | 0 |  | 1 | TRUE | wye
4 | LV_4001-64_0_3_load_5 | 4 | 0.00082748 | 0.00020739 | 0 | 0 |  | 1 | TRUE | wye
5 | LV_4001-64_0_3_load_6 | 5 | 0.0020109 | 0.00050399 | 0 | 0 |  | 1 | TRUE | wye
6 | LV_4001-64_0_3_load_7 | 6 | 0.0023581 | 0.00059101 | 0 | 0 |  | 1 | TRUE | wye
7 | LV_4001-64_0_3_load_143 | 8 | 0.0017284 | 0.00043318 | 0 | 0 |  | 1 | TRUE | wye
8 | LV_4001-64_0_3_load_144 | 10 | 0.0017479 | 0.00043808 | 0 | 0 |  | 1 | TRUE | wye
9 | LV_4001-64_0_3_load_28 | 11 | 0.0022469 | 0.00056311 | 0 | 0 |  | 1 | TRUE | wye
10 | LV_4001-64_0_3_load_27 | 12 | 0.0026714 | 0.00066952 | 0 | 0 |  | 1 | TRUE | wye
11 | LV_4001-64_0_3_load_145 | 13 | 0.0062937 | 0.0015774 | 0 | 0 |  | 1 | TRUE | wye
12 | LV_4001-64_0_3_load_21 | 14 | 0.00094027 | 0.00023565 | 0 | 0 |  | 1 | TRUE | wye
13 | LV_4001-64_0_3_load_22 | 15 | 0.0040862 | 0.0010241 | 0 | 0 |  | 1 | TRUE | wye
14 | LV_4001-64_0_3_load_24 | 17 | 0.0014966 | 0.00037509 | 0 | 0 |  | 1 | TRUE | wye
15 | LV_4001-64_0_3_load_25 | 18 | 0.003896 | 0.00097644 | 0 | 0 |  | 1 | TRUE | wye
16 | LV_4001-64_0_3_load_39 | 21 | 0.0056706 | 0.0014212 | 0 | 0 |  | 1 | TRUE | wye
17 | LV_4001-64_0_3_load_48 | 22 | 0.0022221 | 0.00055691 | 0 | 0 |  | 1 | TRUE | wye
18 | LV_4001-64_0_3_load_38 | 23 | 0.0024268 | 0.00060822 | 0 | 0 |  | 1 | TRUE | wye
19 | LV_4001-64_0_3_load_40 | 24 | 0.0019374 | 0.00048557 | 0 | 0 |  | 1 | TRUE | wye
20 | LV_4001-64_0_3_load_42 | 25 | 0.003893 | 0.00097568 | 0 | 0 |  | 1 | TRUE | wye
21 | LV_4001-64_0_3_load_46 | 28 | 0.0025896 | 0.00064901 | 0 | 0 |  | 1 | TRUE | wye
22 | LV_4001-64_0_3_load_170 | 31 | 0.0034971 | 0.00087646 | 0 | 0 |  | 1 | TRUE | wye
23 | LV_4001-64_0_3_load_53 | 33 | 0.0010024 | 0.00025123 | 0 | 0 |  | 1 | TRUE | wye
24 | LV_4001-64_0_3_load_54 | 34 | 0.003575 | 0.00089598 | 0 | 0 |  | 1 | TRUE | wye
25 | LV_4001-64_0_3_load_55 | 35 | 0.0022163 | 0.00055547 | 0 | 0 |  | 1 | TRUE | wye
26 | LV_4001-64_0_3_load_56 | 36 | 0.0034295 | 0.00085952 | 0 | 0 |  | 1 | TRUE | wye
27 | LV_4001-64_0_3_load_57 | 37 | 0.011539 | 0.002892 | 0 | 0 |  | 1 | TRUE | wye
28 | LV_4001-64_0_3_load_58 | 39 | 0.0045797 | 0.0011478 | 0 | 0 |  | 1 | TRUE | wye
29 | LV_4001-64_0_3_load_59 | 40 | 0.0026807 | 0.00067183 | 0 | 0 |  | 1 | TRUE | wye
30 | LV_4001-64_0_3_load_61 | 42 | 0.0064611 | 0.0016193 | 0 | 0 |  | 1 | TRUE | wye
31 | LV_4001-64_0_3_load_62 | 43 | 0.0023649 | 0.0005927 | 0 | 0 |  | 1 | TRUE | wye
32 | LV_4001-64_0_3_load_63 | 44 | 0.0033053 | 0.00082838 | 0 | 0 |  | 1 | TRUE | wye
33 | LV_4001-64_0_3_load_85 | 45 | 0.0024883 | 0.00062363 | 0 | 0 |  | 1 | TRUE | wye
34 | LV_4001-64_0_3_load_64 | 46 | 0.0022182 | 0.00055593 | 0 | 0 |  | 1 | TRUE | wye
35 | LV_4001-64_0_3_load_67 | 48 | 0.0027837 | 0.00069766 | 0 | 0 |  | 1 | TRUE | wye
36 | LV_4001-64_0_3_load_69 | 50 | 0.0049095 | 0.0012304 | 0 | 0 |  | 1 | TRUE | wye
37 | LV_4001-64_0_3_load_84 | 51 | 0.0049525 | 0.0012412 | 0 | 0 |  | 1 | TRUE | wye
38 | LV_4001-64_0_3_load_81 | 52 | 0.0018995 | 0.00047605 | 0 | 0 |  | 1 | TRUE | wye
39 | LV_4001-64_0_3_load_119 | 53 | 0.0021151 | 0.0005301 | 0 | 0 |  | 1 | TRUE | wye
40 | LV_4001-64_0_3_load_70 | 54 | 0.0020288 | 0.00050847 | 0 | 0 |  | 1 | TRUE | wye
41 | LV_4001-64_0_3_load_71 | 55 | 0.0026907 | 0.00067435 | 0 | 0 |  | 1 | TRUE | wye
42 | LV_4001-64_0_3_load_73 | 57 | 0.0037145 | 0.00093094 | 0 | 0 |  | 1 | TRUE | wye
43 | LV_4001-64_0_3_load_74 | 58 | 0.0020832 | 0.00052209 | 0 | 0 |  | 1 | TRUE | wye
44 | LV_4001-64_0_3_load_75 | 59 | 0.0045394 | 0.0011377 | 0 | 0 |  | 1 | TRUE | wye
45 | LV_4001-64_0_3_load_83 | 60 | 0.0022686 | 0.00056856 | 0 | 0 |  | 1 | TRUE | wye
46 | LV_4001-64_0_3_load_98 | 64 | 0.001858 | 0.00046566 | 0 | 0 |  | 1 | TRUE | wye
47 | LV_4001-64_0_3_load_82 | 65 | 0.0015551 | 0.00038976 | 0 | 0 |  | 1 | TRUE | wye
48 | LV_4001-64_0_3_load_99 | 66 | 0.0017994 | 0.00045096 | 0 | 0 |  | 1 | TRUE | wye
49 | LV_4001-64_0_3_load_100 | 67 | 0.0028456 | 0.00071318 | 0 | 0 |  | 1 | TRUE | wye
50 | LV_4001-64_0_3_load_114 | 68 | 0.0019049 | 0.00047742 | 0 | 0 |  | 1 | TRUE | wye
51 | LV_4001-64_0_3_load_115 | 69 | 0.0010421 | 0.00026117 | 0 | 0 |  | 1 | TRUE | wye
52 | LV_4001-64_0_3_load_116 | 70 | 0.0017143 | 0.00042964 | 0 | 0 |  | 1 | TRUE | wye

## ext_grid
| name | bus | vm_pu | va_degree | slack_weight | in_service
0 |  | 38 | 1 | 0 | 1 | TRUE

## line
| name | std_type | from_bus | to_bus | length_km | r_ohm_per_km | x_ohm_per_km | c_nf_per_km | g_us_per_km | max_i_ka | df | parallel | type | in_service
0 | LV_4001-64_0_3_line_0 |  | 0 | 1 | 0.023355 | 0.125 | 0.08 | 261 | 0 | 0.364 | 1 | 1 | cs | TRUE
1 | LV_4001-64_0_3_line_1 |  | 0 | 2 | 0.0042349 | 0.125 | 0.08 | 261 | 0 | 0.364 | 1 | 1 | cs | TRUE
2 | LV_4001-64_0_3_line_2 |  | 1 | 3 | 0.031908 | 0.125 | 0.08 | 261 | 0 | 0.364 | 1 | 1 | cs | TRUE
3 | LV_4001-64_0_3_line_3 |  | 3 | 4 | 0.015158 | 0.125 | 0.08 | 261 | 0 | 0.364 | 1 | 1 | cs | TRUE
4 | LV_4001-64_0_3_line_4 |  | 4 | 5 | 0.016125 | 0.125 | 0.08 | 261 | 0 | 0.364 | 1 | 1 | cs | TRUE
5 | LV_4001-64_0_3_line_5 |  | 5 | 6 | 0.0016283 | 0.125 | 0.08 | 261 | 0 | 0.364 | 1 | 1 | cs | TRUE
6 | LV_4001-64_0_3_line_6 |  | 6 | 7 | 0.01089 | 0.125 | 0.08 | 261 | 0 | 0.364 | 1 | 1 | cs | TRUE
7 | LV_4001-64_0_3_line_7 |  | 7 | 11 | 0.019844 | 0.125 | 0.08 | 261 | 0 | 0.364 | 1 | 1 | cs | TRUE
8 | LV_4001-64_0_3_line_8 |  | 7 | 12 | 0.02895 | 0.125 | 0.08 | 261 | 0 | 0.364 | 1 | 1 | cs | TRUE
9 | LV_4001-64_0_3_line_9 |  | 8 | 9 | 0.0080498 | 0.125 | 0.08 | 261 | 0 | 0.364 | 1 | 1 | cs | TRUE
10 | LV_4001-64_0_3_line_10 |  | 8 | 10 | 0.01128 | 0.125 | 0.08 | 261 | 0 | 0.364 | 1 | 1 | cs | TRUE
11 | LV_4001-64_0_3_line_11 |  | 9 | 32 | 0.014524 | 0.125 | 0.08 | 261 | 0 | 0.364 | 1 | 1 | cs | TRUE
12 | LV_4001-64_0_3_line_12 |  | 9 | 13 | 0.031567 | 0.125 | 0.08 | 261 | 0 | 0.364 | 1 | 1 | cs | TRUE
13 | LV_4001-64_0_3_line_13 |  | 11 | 22 | 0.00092855 | 0.125 | 0.08 | 261 | 0 | 0.364 | 1 | 1 | cs | TRUE
14 | LV_4001-64_0_3_line_14 |  | 14 | 15 | 0.015886 | 0.125 | 0.08 | 261 | 0 | 0.364 | 1 | 1 | cs | TRUE
15 | LV_4001-64_0_3_line_15 |  | 14 | 16 | 0.011602 | 0.125 | 0.08 | 261 | 0 | 0.364 | 1 | 1 | cs | TRUE
16 | LV_4001-64_0_3_line_16 |  | 15 | 17 | 0.0042736 | 0.125 | 0.08 | 261 | 0 | 0.364 | 1 | 1 | cs | TRUE
17 | LV_4001-64_0_3_line_17 |  | 16 | 18 | 0.026097 | 0.125 | 0.08 | 261 | 0 | 0.364 | 1 | 1 | cs | TRUE
18 | LV_4001-64_0_3_line_18 |  | 16 | 19 | 0.023679 | 0.125 | 0.08 | 261 | 0 | 0.364 | 1 | 1 | cs | TRUE
19 | LV_4001-64_0_3_line_19 |  | 17 | 20 | 0.01131 | 0.125 | 0.08 | 261 | 0 | 0.364 | 1 | 1 | cs | TRUE
20 | LV_4001-64_0_3_line_20 |  | 19 | 21 | 0.019098 | 0.125 | 0.08 | 261 | 0 | 0.364 | 1 | 1 | cs | TRUE
21 | LV_4001-64_0_3_line_21 |  | 20 | 25 | 0.013105 | 0.125 | 0.08 | 261 | 0 | 0.364 | 1 | 1 | cs | TRUE
22 | LV_4001-64_0_3_line_22 |  | 21 | 23 | 0.029816 | 0.125 | 0.08 | 261 | 0 | 0.364 | 1 | 1 | cs | TRUE
23 | LV_4001-64_0_3_line_23 |  | 22 | 29 | 0.013704 | 0.125 | 0.08 | 261 | 0 | 0.364 | 1 | 1 | cs | TRUE
24 | LV_4001-64_0_3_line_24 |  | 23 | 24 | 0.0030106 | 0.125 | 0.08 | 261 | 0 | 0.364 | 1 | 1 | cs | TRUE
25 | LV_4001-64_0_3_line_25 |  | 25 | 26 | 0.057095 | 0.125 | 0.08 | 261 | 0 | 0.364 | 1 | 1 | cs | TRUE
26 | LV_4001-64_0_3_line_26 |  | 26 | 27 | 0.074714 | 0.125 | 0.08 | 261 | 0 | 0.364 | 1 | 1 | cs | TRUE
27 | LV_4001-64_0_3_line_27 |  | 27 | 28 | 0.008732 | 0.125 | 0.08 | 261 | 0 | 0.364 | 1 | 1 | cs | TRUE
28 | LV_4001-64_0_3_line_28 |  | 28 | 29 | 0.029931 | 0.125 | 0.08 | 261 | 0 | 0.364 | 1 | 1 | cs | TRUE
29 | LV_4001-64_0_3_line_29 |  | 29 | 30 | 0.00293 | 0.125 | 0.08 | 261 | 0 | 0.364 | 1 | 1 | cs | TRUE
30 | LV_4001-64_0_3_line_30 |  | 30 | 31 | 0.025238 | 0.125 | 0.08 | 261 | 0 | 0.364 | 1 | 1 | cs | TRUE
31 | LV_4001-64_0_3_line_31 |  | 30 | 32 | 0.030535 | 0.125 | 0.08 | 261 | 0 | 0.364 | 1 | 1 | cs | TRUE
32 | LV_4001-64_0_3_line_32 |  | 32 | 51 | 0.025759 | 0.125 | 0.08 | 261 | 0 | 0.364 | 1 | 1 | cs | TRUE
33 | LV_4001-64_0_3_line_33 |  | 33 | 34 | 0.0029454 | 0.125 | 0.08 | 261 | 0 | 0.364 | 1 | 1 | cs | TRUE
34 | LV_4001-64_0_3_line_34 |  | 33 | 35 | 0.015079 | 0.125 | 0.08 | 261 | 0 | 0.364 | 1 | 1 | cs | TRUE
35 | LV_4001-64_0_3_line_35 |  | 34 | 36 | 0.029246 | 0.125 | 0.08 | 261 | 0 | 0.364 | 1 | 1 | cs | TRUE
36 | LV_4001-64_0_3_line_36 |  | 35 | 37 | 0.0034178 | 0.125 | 0.08 | 261 | 0 | 0.364 | 1 | 1 | cs | TRUE
37 | LV_4001-64_0_3_line_37 |  | 36 | 38 | 0.012056 | 0.125 | 0.08 | 261 | 0 | 0.364 | 1 | 1 | cs | TRUE
38 | LV_4001-64_0_3_line_38 |  | 38 | 48 | 0.026706 | 0.125 | 0.08 | 261 | 0 | 0.364 | 1 | 1 | cs | TRUE
39 | LV_4001-64_0_3_line_39 |  | 38 | 46 | 0.016445 | 0.125 | 0.08 | 261 | 0 | 0.364 | 1 | 1 | cs | TRUE
40 | LV_4001-64_0_3_line_40 |  | 39 | 40 | 0.0045958 | 0.125 | 0.08 | 261 | 0 | 0.364 | 1 | 1 | cs | TRUE
41 | LV_4001-64_0_3_line_41 |  | 39 | 41 | 0.017724 | 0.125 | 0.08 | 261 | 0 | 0.364 | 1 | 1 | cs | TRUE
42 | LV_4001-64_0_3_line_42 |  | 40 | 42 | 0.0149 | 0.125 | 0.08 | 261 | 0 | 0.364 | 1 | 1 | cs | TRUE
43 | LV_4001-64_0_3_line_43 |  | 41 | 43 | 0.0085153 | 0.125 | 0.08 | 261 | 0 | 0.364 | 1 | 1 | cs | TRUE
44 | LV_4001-64_0_3_line_44 |  | 41 | 44 | 0.0036151 | 0.125 | 0.08 | 261 | 0 | 0.364 | 1 | 1 | cs | TRUE
45 | LV_4001-64_0_3_line_45 |  | 43 | 45 | 0.021316 | 0.125 | 0.08 | 261 | 0 | 0.364 | 1 | 1 | cs | TRUE
46 | LV_4001-64_0_3_line_46 |  | 45 | 57 | 0.01716 | 0.125 | 0.08 | 261 | 0 | 0.364 | 1 | 1 | cs | TRUE
47 | LV_4001-64_0_3_line_47 |  | 46 | 47 | 0.020219 | 0.125 | 0.08 | 261 | 0 | 0.364 | 1 | 1 | cs | TRUE
48 | LV_4001-64_0_3_line_48 |  | 47 | 49 | 0.02384 | 0.125 | 0.08 | 261 | 0 | 0.364 | 1 | 1 | cs | TRUE
49 | LV_4001-64_0_3_line_49 |  | 47 | 50 | 0.039993 | 0.125 | 0.08 | 261 | 0 | 0.364 | 1 | 1 | cs | TRUE
50 | LV_4001-64_0_3_line_50 |  | 49 | 51 | 0.0094298 | 0.125 | 0.08 | 261 | 0 | 0.364 | 1 | 1 | cs | TRUE
51 | LV_4001-64_0_3_line_51 |  | 49 | 52 | 0.019504 | 0.125 | 0.08 | 261 | 0 | 0.364 | 1 | 1 | cs | TRUE
52 | LV_4001-64_0_3_line_52 |  | 50 | 53 | 0.007194 | 0.125 | 0.08 | 261 | 0 | 0.364 | 1 | 1 | cs | TRUE
53 | LV_4001-64_0_3_line_53 |  | 52 | 65 | 0.011933 | 0.125 | 0.08 | 261 | 0 | 0.364 | 1 | 1 | cs | TRUE
54 | LV_4001-64_0_3_line_54 |  | 54 | 55 | 0.01772 | 0.125 | 0.08 | 261 | 0 | 0.364 | 1 | 1 | cs | TRUE
55 | LV_4001-64_0_3_line_55 |  | 54 | 56 | 0.023589 | 0.125 | 0.08 | 261 | 0 | 0.364 | 1 | 1 | cs | TRUE
56 | LV_4001-64_0_3_line_56 |  | 55 | 57 | 0.0036598 | 0.125 | 0.08 | 261 | 0 | 0.364 | 1 | 1 | cs | TRUE
57 | LV_4001-64_0_3_line_57 |  | 56 | 58 | 0.023308 | 0.125 | 0.08 | 261 | 0 | 0.364 | 1 | 1 | cs | TRUE
58 | LV_4001-64_0_3_line_58 |  | 56 | 59 | 0.017198 | 0.125 | 0.08 | 261 | 0 | 0.364 | 1 | 1 | cs | TRUE
59 | LV_4001-64_0_3_line_59 |  | 58 | 60 | 0.021211 | 0.125 | 0.08 | 261 | 0 | 0.364 | 1 | 1 | cs | TRUE
60 | LV_4001-64_0_3_line_60 |  | 59 | 61 | 0.044802 | 0.125 | 0.08 | 261 | 0 | 0.364 | 1 | 1 | cs | TRUE
61 | LV_4001-64_0_3_line_61 |  | 60 | 65 | 0.01255 | 0.125 | 0.08 | 261 | 0 | 0.364 | 1 | 1 | cs | TRUE
62 | LV_4001-64_0_3_line_62 |  | 61 | 62 | 0.0091123 | 0.125 | 0.08 | 261 | 0 | 0.364 | 1 | 1 | cs | TRUE
63 | LV_4001-64_0_3_line_63 |  | 61 | 63 | 0.078278 | 0.125 | 0.08 | 261 | 0 | 0.364 | 1 | 1 | cs | TRUE
64 | LV_4001-64_0_3_line_64 |  | 62 | 64 | 0.039428 | 0.125 | 0.08 | 261 | 0 | 0.364 | 1 | 1 | cs | TRUE
65 | LV_4001-64_0_3_line_65 |  | 63 | 70 | 0.012097 | 0.125 | 0.08 | 261 | 0 | 0.364 | 1 | 1 | cs | TRUE
66 | LV_4001-64_0_3_line_66 |  | 64 | 66 | 0.0054064 | 0.125 | 0.08 | 261 | 0 | 0.364 | 1 | 1 | cs | TRUE
67 | LV_4001-64_0_3_line_67 |  | 66 | 67 | 0.044804 | 0.125 | 0.08 | 261 | 0 | 0.364 | 1 | 1 | cs | TRUE
68 | LV_4001-64_0_3_line_68 |  | 68 | 69 | 0.01577 | 0.125 | 0.08 | 261 | 0 | 0.364 | 1 | 1 | cs | TRUE
69 | LV_4001-64_0_3_line_69 |  | 68 | 70 | 0.00061388 | 0.125 | 0.08 | 261 | 0 | 0.364 | 1 | 1 | cs | TRUE

## trafo
| name | std_type | hv_bus | lv_bus | sn_mva | vn_hv_kv | vn_lv_kv | vk_percent | vkr_percent | pfe_kw | i0_percent | shift_degree | tap_side | tap_neutral | tap_min | tap_max | tap_step_percent | tap_step_degree | tap_pos | tap_phase_shifter | parallel | df | in_service
0 | LV_4001-64_0_3_trafo_65 | 0.63 MVA 20/0.4 kV | 71 | 38 | 0.63 | 20 | 0.4 | 6 | 1.206 | 1.65 | 0.2619 | 150 | hv | 0 | -2 | 2 | 2.5 | 0 | 0 | FALSE | 1 | 1 | TRUE

## line_geodata
| x0 | y0 | x1 | y1 | x2 | y2 | x3 | y3 | x4 | y4
0 | 2646026.8627 | 1248317.0816 | 2646015.2627 | 1248337.352
1 | 2646026.8627 | 1248317.0816 | 2646028.9661 | 1248313.406
2 | 2646015.2627 | 1248337.352 | 2645999.4146 | 1248365.0458
3 | 2645991.8858 | 1248378.2021 | 2645999.4146 | 1248365.0458
4 | 2645991.8858 | 1248378.2021 | 2645983.8768 | 1248392.1973
5 | 2645983.068 | 1248393.6106 | 2645983.8768 | 1248392.1973
6 | 2645977.659 | 1248403.0627 | 2645983.068 | 1248393.6106
7 | 2645977.659 | 1248403.0627 | 2645968.2438 | 1248420.5315
8 | 2645977.659 | 1248403.0627 | 2646003.7975 | 1248415.5067
9 | 2645920.9649 | 1248418.5118 | 2645920.453 | 1248426.5454
10 | 2645920.453 | 1248426.5454 | 2645920.1138 | 1248431.8697 | 2645917.8885 | 1248437.3821
11 | 2645920.9649 | 1248418.5118 | 2645925.9483 | 1248420.5184 | 2645926.0146 | 1248416.8275 | 2645931.0655 | 1248418.9014
12 | 2645892.6971 | 1248404.2947 | 2645920.9649 | 1248418.5118
13 | 2645967.8033 | 1248421.3489 | 2645968.2438 | 1248420.5315
14 | 2646083.5753 | 1248398.5492 | 2646087.4022 | 1248383.1309
15 | 2646090.1971 | 1248371.8705 | 2646087.4022 | 1248383.1309
16 | 2646083.5753 | 1248398.5492 | 2646082.5458 | 1248402.6969
17 | 2646090.1971 | 1248371.8705 | 2646115.9112 | 1248376.3261
18 | 2646095.9033 | 1248348.8883 | 2646090.1971 | 1248371.8705
19 | 2646079.8213 | 1248413.6735 | 2646082.5458 | 1248402.6969
20 | 2646095.9033 | 1248348.8883 | 2646077.1532 | 1248345.2578
21 | 2646079.8213 | 1248413.6735 | 2646076.8251 | 1248426.4312
22 | 2646077.1532 | 1248345.2578 | 2646070.418 | 1248343.9537 | 2646061.8977 | 1248345.2217 | 2646053.7611 | 1248357.0313
23 | 2645961.3016 | 1248433.4119 | 2645967.8033 | 1248421.3489
24 | 2646052.053 | 1248359.5104 | 2646053.7611 | 1248357.0313
25 | 2646063.8328 | 1248482.0286 | 2646066.1605 | 1248472.0622 | 2646067.4899 | 1248466.1797 | 2646076.8251 | 1248426.4312
26 | 2645996.0034 | 1248450.4589 | 2646038.2068 | 1248471.934 | 2646063.8328 | 1248482.0286
27 | 2645996.0034 | 1248450.4589 | 2645988.166 | 1248446.6089
28 | 2645961.3016 | 1248433.4119 | 2645988.166 | 1248446.6089
29 | 2645958.7378 | 1248431.98 | 2645961.3016 | 1248433.4119
30 | 2645958.7378 | 1248431.98 | 2645956.7588 | 1248436.9235 | 2645957.9962 | 1248444.8384 | 2645955.7031 | 1248451.3473 | 2645950.8674 | 1248452.6885
31 | 2645958.7378 | 1248431.98 | 2645946.1292 | 1248425.8671 | 2645931.0655 | 1248418.9014
32 | 2645931.0655 | 1248418.9014 | 2645928.4616 | 1248408.9857 | 2645924.97 | 1248393.8767
33 | 2645981.4721 | 1248297.0275 | 2645979.852 | 1248299.4873
34 | 2645981.4721 | 1248297.0275 | 2645989.7665 | 1248284.4344
35 | 2645979.852 | 1248299.4873 | 2645963.7654 | 1248323.9111
36 | 2645989.7665 | 1248284.4344 | 2645991.6465 | 1248281.58
37 | 2645957.1338 | 1248333.9796 | 2645963.7654 | 1248323.9111
38 | 2645957.1338 | 1248333.9796 | 2645967.3352 | 1248336.9717 | 2645981.0418 | 1248345.3706
39 | 2645957.1338 | 1248333.9796 | 2645948.089 | 1248347.7136
40 | 2645927.9628 | 1248257.0977 | 2645931.797 | 1248259.6316
41 | 2645913.176 | 1248247.3256 | 2645927.9628 | 1248257.0977
42 | 2645944.2274 | 1248267.8464 | 2645931.797 | 1248259.6316
43 | 2645913.176 | 1248247.3256 | 2645908.4237 | 1248254.3914
44 | 2645913.176 | 1248247.3256 | 2645915.0825 | 1248244.2542
45 | 2645896.5128 | 1248272.0692 | 2645897.2783 | 1248270.9629 | 2645908.4237 | 1248254.3914
46 | 2645896.5128 | 1248272.0692 | 2645886.7492 | 1248286.1803
47 | 2645936.9684 | 1248364.5995 | 2645948.089 | 1248347.7136
48 | 2645923.8409 | 1248384.5224 | 2645936.9684 | 1248364.5995
49 | 2645936.9684 | 1248364.5995 | 2645959.6393 | 1248378.0174 | 2645965.1309 | 1248375.8363 | 2645969.065 | 1248369.1707
50 | 2645923.8409 | 1248384.5224 | 2645924.7061 | 1248392.7346 | 2645924.97 | 1248393.8767
51 | 2645923.8409 | 1248384.5224 | 2645919.2257 | 1248378.8384 | 2645911.1249 | 1248373.7278 | 2645909.2178 | 1248371.9552
52 | 2645972.7216 | 1248362.9753 | 2645969.065 | 1248369.1707
53 | 2645900.5419 | 1248363.7644 | 2645902.3679 | 1248365.588 | 2645909.2178 | 1248371.9552
54 | 2645874.4437 | 1248303.6632 | 2645881.9511 | 1248293.1148 | 2645884.6667 | 1248289.1899
55 | 2645860.7655 | 1248322.8821 | 2645874.4437 | 1248303.6632
56 | 2645884.6667 | 1248289.1899 | 2645886.7492 | 1248286.1803
57 | 2645860.7655 | 1248322.8821 | 2645866.9987 | 1248330.2685 | 2645876.6525 | 1248339.9087
58 | 2645860.7655 | 1248322.8821 | 2645847.9709 | 1248311.3906
59 | 2645876.6525 | 1248339.9087 | 2645891.6617 | 1248354.8968
60 | 2645818.1026 | 1248278.5783 | 2645821.7448 | 1248286.0781 | 2645837.1276 | 1248301.6518 | 2645847.9709 | 1248311.3906
61 | 2645900.5419 | 1248363.7644 | 2645891.6617 | 1248354.8968
62 | 2645813.2854 | 1248286.313 | 2645815.2882 | 1248283.1596 | 2645818.1026 | 1248278.5783
63 | 2645858.5761 | 1248211.5127 | 2645818.1026 | 1248278.5783
64 | 2645813.2854 | 1248286.313 | 2645842.0392 | 1248313.2906
65 | 2645858.5761 | 1248211.5127 | 2645864.282 | 1248214.8368 | 2645869.0313 | 1248217.5971
66 | 2645842.0392 | 1248313.2906 | 2645845.9819 | 1248316.9898
67 | 2645845.9819 | 1248316.9898 | 2645855.5014 | 1248325.9212 | 2645877.2643 | 1248349.0403
68 | 2645869.5621 | 1248217.9056 | 2645880.3549 | 1248224.1784 | 2645882.0216 | 1248221.3461
69 | 2645869.5621 | 1248217.9056 | 2645869.0313 | 1248217.5971

## bus_geodata
| x | y | coords
0 | 2646026.8627 | 1248317.0816
1 | 2646015.2627 | 1248337.352
2 | 2646028.9661 | 1248313.406
3 | 2645999.4146 | 1248365.0458
4 | 2645991.8858 | 1248378.2021
5 | 2645983.8768 | 1248392.1973
6 | 2645983.068 | 1248393.6106
7 | 2645977.659 | 1248403.0627
8 | 2645920.453 | 1248426.5454
9 | 2645920.9649 | 1248418.5118
10 | 2645917.8885 | 1248437.3821
11 | 2645968.2438 | 1248420.5315
12 | 2646003.7975 | 1248415.5067
13 | 2645892.6971 | 1248404.2947
14 | 2646087.4022 | 1248383.1309
15 | 2646083.5753 | 1248398.5492
16 | 2646090.1971 | 1248371.8705
17 | 2646082.5458 | 1248402.6969
18 | 2646115.9112 | 1248376.3261
19 | 2646095.9033 | 1248348.8883
20 | 2646079.8213 | 1248413.6735
21 | 2646077.1532 | 1248345.2578
22 | 2645967.8033 | 1248421.3489
23 | 2646053.7611 | 1248357.0313
24 | 2646052.053 | 1248359.5104
25 | 2646076.8251 | 1248426.4312
26 | 2646063.8328 | 1248482.0286
27 | 2645996.0034 | 1248450.4589
28 | 2645988.166 | 1248446.6089
29 | 2645961.3016 | 1248433.4119
30 | 2645958.7378 | 1248431.98
31 | 2645950.8674 | 1248452.6885
32 | 2645931.0655 | 1248418.9014
33 | 2645981.4721 | 1248297.0275
34 | 2645979.852 | 1248299.4873
35 | 2645989.7665 | 1248284.4344
36 | 2645963.7654 | 1248323.9111
37 | 2645991.6465 | 1248281.58
38 | 2645957.1338 | 1248333.9796
39 | 2645927.9628 | 1248257.0977
40 | 2645931.797 | 1248259.6316
41 | 2645913.176 | 1248247.3256
42 | 2645944.2274 | 1248267.8464
43 | 2645908.4237 | 1248254.3914
44 | 2645915.0825 | 1248244.2542
45 | 2645896.5128 | 1248272.0692
46 | 2645948.089 | 1248347.7136
47 | 2645936.9684 | 1248364.5995
48 | 2645981.0418 | 1248345.3706
49 | 2645923.8409 | 1248384.5224
50 | 2645969.065 | 1248369.1707
51 | 2645924.97 | 1248393.8767
52 | 2645909.2178 | 1248371.9552
53 | 2645972.7216 | 1248362.9753
54 | 2645874.4437 | 1248303.6632
55 | 2645884.6667 | 1248289.1899
56 | 2645860.7655 | 1248322.8821
57 | 2645886.7492 | 1248286.1803
58 | 2645876.6525 | 1248339.9087
59 | 2645847.9709 | 1248311.3906
60 | 2645891.6617 | 1248354.8968
61 | 2645818.1026 | 1248278.5783
62 | 2645813.2854 | 1248286.313
63 | 2645858.5761 | 1248211.5127
64 | 2645842.0392 | 1248313.2906
65 | 2645900.5419 | 1248363.7644
66 | 2645845.9819 | 1248316.9898
67 | 2645877.2643 | 1248349.0403
68 | 2645869.5621 | 1248217.9056
69 | 2645882.0216 | 1248221.3461
70 | 2645869.0313 | 1248217.5971
71 | 2645982.7724 | 1248346.431

## line_std_types
| c_nf_per_km | r_ohm_per_km | x_ohm_per_km | max_i_ka | type | q_mm2 | alpha | voltage_rating
NAYY 4x50 SE | 210 | 0.642 | 0.083 | 0.142 | cs | 50 | 0.00403 | LV
NAYY 4x120 SE | 264 | 0.225 | 0.08 | 0.242 | cs | 120 | 0.00403 | LV
NAYY 4x150 SE | 261 | 0.208 | 0.08 | 0.27 | cs | 150 | 0.00403 | LV
NA2XS2Y 1x95 RM/25 12/20 kV | 216 | 0.313 | 0.132 | 0.252 | cs | 95 | 0.00403 | MV
NA2XS2Y 1x185 RM/25 12/20 kV | 273 | 0.161 | 0.117 | 0.362 | cs | 185 | 0.00403 | MV
NA2XS2Y 1x240 RM/25 12/20 kV | 304 | 0.122 | 0.112 | 0.421 | cs | 240 | 0.00403 | MV
NA2XS2Y 1x95 RM/25 6/10 kV | 315 | 0.313 | 0.123 | 0.249 | cs | 95 | 0.00403 | MV
NA2XS2Y 1x185 RM/25 6/10 kV | 406 | 0.161 | 0.11 | 0.358 | cs | 185 | 0.00403 | MV
NA2XS2Y 1x240 RM/25 6/10 kV | 456 | 0.122 | 0.105 | 0.416 | cs | 240 | 0.00403 | MV
NA2XS2Y 1x150 RM/25 12/20 kV | 250 | 0.206 | 0.116 | 0.319 | cs | 150 | 0.00403 | MV
NA2XS2Y 1x120 RM/25 12/20 kV | 230 | 0.253 | 0.119 | 0.283 | cs | 120 | 0.00403 | MV
NA2XS2Y 1x70 RM/25 12/20 kV | 190 | 0.443 | 0.132 | 0.22 | cs | 70 | 0.00403 | MV
NA2XS2Y 1x150 RM/25 6/10 kV | 360 | 0.206 | 0.11 | 0.315 | cs | 150 | 0.00403 | MV
NA2XS2Y 1x120 RM/25 6/10 kV | 340 | 0.253 | 0.113 | 0.28 | cs | 120 | 0.00403 | MV
NA2XS2Y 1x70 RM/25 6/10 kV | 280 | 0.443 | 0.123 | 0.217 | cs | 70 | 0.00403 | MV
N2XS(FL)2Y 1x120 RM/35 64/110 kV | 112 | 0.153 | 0.166 | 0.366 | cs | 120 | 0.00393 | HV
N2XS(FL)2Y 1x185 RM/35 64/110 kV | 125 | 0.099 | 0.156 | 0.457 | cs | 185 | 0.00393 | HV
N2XS(FL)2Y 1x240 RM/35 64/110 kV | 135 | 0.075 | 0.149 | 0.526 | cs | 240 | 0.00393 | HV
N2XS(FL)2Y 1x300 RM/35 64/110 kV | 144 | 0.06 | 0.144 | 0.588 | cs | 300 | 0.00393 | HV
15-AL1/3-ST1A 0.4 | 11 | 1.8769 | 0.35 | 0.105 | ol | 16 | 0.00403 | LV
24-AL1/4-ST1A 0.4 | 11.25 | 1.2012 | 0.335 | 0.14 | ol | 24 | 0.00403 | LV
48-AL1/8-ST1A 0.4 | 12.2 | 0.5939 | 0.3 | 0.21 | ol | 48 | 0.00403 | LV
94-AL1/15-ST1A 0.4 | 13.2 | 0.306 | 0.29 | 0.35 | ol | 94 | 0.00403 | LV
34-AL1/6-ST1A 10.0 | 9.7 | 0.8342 | 0.36 | 0.17 | ol | 34 | 0.00403 | MV
48-AL1/8-ST1A 10.0 | 10.1 | 0.5939 | 0.35 | 0.21 | ol | 48 | 0.00403 | MV
70-AL1/11-ST1A 10.0 | 10.4 | 0.4132 | 0.339 | 0.29 | ol | 70 | 0.00403 | MV
94-AL1/15-ST1A 10.0 | 10.75 | 0.306 | 0.33 | 0.35 | ol | 94 | 0.00403 | MV
122-AL1/20-ST1A 10.0 | 11.1 | 0.2376 | 0.323 | 0.41 | ol | 122 | 0.00403 | MV
149-AL1/24-ST1A 10.0 | 11.25 | 0.194 | 0.315 | 0.47 | ol | 149 | 0.00403 | MV
34-AL1/6-ST1A 20.0 | 9.15 | 0.8342 | 0.382 | 0.17 | ol | 34 | 0.00403 | MV
48-AL1/8-ST1A 20.0 | 9.5 | 0.5939 | 0.372 | 0.21 | ol | 48 | 0.00403 | MV
70-AL1/11-ST1A 20.0 | 9.7 | 0.4132 | 0.36 | 0.29 | ol | 70 | 0.00403 | MV
94-AL1/15-ST1A 20.0 | 10 | 0.306 | 0.35 | 0.35 | ol | 94 | 0.00403 | MV
122-AL1/20-ST1A 20.0 | 10.3 | 0.2376 | 0.344 | 0.41 | ol | 122 | 0.00403 | MV
149-AL1/24-ST1A 20.0 | 10.5 | 0.194 | 0.337 | 0.47 | ol | 149 | 0.00403 | MV
184-AL1/30-ST1A 20.0 | 10.75 | 0.1571 | 0.33 | 0.535 | ol | 184 | 0.00403 | MV
243-AL1/39-ST1A 20.0 | 11 | 0.1188 | 0.32 | 0.645 | ol | 243 | 0.00403 | MV
48-AL1/8-ST1A 110.0 | 8 | 0.5939 | 0.46 | 0.21 | ol | 48 | 0.00403 | HV
70-AL1/11-ST1A 110.0 | 8.4 | 0.4132 | 0.45 | 0.29 | ol | 70 | 0.00403 | HV
94-AL1/15-ST1A 110.0 | 8.65 | 0.306 | 0.44 | 0.35 | ol | 94 | 0.00403 | HV
122-AL1/20-ST1A 110.0 | 8.5 | 0.2376 | 0.43 | 0.41 | ol | 122 | 0.00403 | HV
149-AL1/24-ST1A 110.0 | 8.75 | 0.194 | 0.41 | 0.47 | ol | 149 | 0.00403 | HV
184-AL1/30-ST1A 110.0 | 8.8 | 0.1571 | 0.4 | 0.535 | ol | 184 | 0.00403 | HV
243-AL1/39-ST1A 110.0 | 9 | 0.1188 | 0.39 | 0.645 | ol | 243 | 0.00403 | HV
305-AL1/39-ST1A 110.0 | 9.2 | 0.0949 | 0.38 | 0.74 | ol | 305 | 0.00403 | HV
490-AL1/64-ST1A 110.0 | 9.75 | 0.059 | 0.37 | 0.96 | ol | 490 | 0.00403 | HV
679-AL1/86-ST1A 110.0 | 9.95 | 0.042 | 0.36 | 1.15 | ol | 679 | 0.00403 | HV
490-AL1/64-ST1A 220.0 | 10 | 0.059 | 0.285 | 0.96 | ol | 490 | 0.00403 | HV
679-AL1/86-ST1A 220.0 | 11.7 | 0.042 | 0.275 | 1.15 | ol | 679 | 0.00403 | HV
490-AL1/64-ST1A 380.0 | 11 | 0.059 | 0.253 | 0.96 | ol | 490 | 0.00403 | HV
679-AL1/86-ST1A 380.0 | 14.6 | 0.042 | 0.25 | 1.15 | ol | 679 | 0.00403 | HV

## trafo_std_types
| i0_percent | pfe_kw | vkr_percent | sn_mva | vn_lv_kv | vn_hv_kv | vk_percent | shift_degree | vector_group | tap_side | tap_neutral | tap_min | tap_max | tap_step_degree | tap_step_percent | tap_phase_shifter
160 MVA 380/110 kV | 0.06 | 60 | 0.25 | 160 | 110 | 380 | 12.2 | 0 | Yy0 | hv | 0 | -9 | 9 | 0 | 1.5 | FALSE
100 MVA 220/110 kV | 0.06 | 55 | 0.26 | 100 | 110 | 220 | 12 | 0 | Yy0 | hv | 0 | -9 | 9 | 0 | 1.5 | FALSE
63 MVA 110/20 kV | 0.04 | 22 | 0.32 | 63 | 20 | 110 | 18 | 150 | YNd5 | hv | 0 | -9 | 9 | 0 | 1.5 | FALSE
40 MVA 110/20 kV | 0.05 | 18 | 0.34 | 40 | 20 | 110 | 16.2 | 150 | YNd5 | hv | 0 | -9 | 9 | 0 | 1.5 | FALSE
25 MVA 110/20 kV | 0.07 | 14 | 0.41 | 25 | 20 | 110 | 12 | 150 | YNd5 | hv | 0 | -9 | 9 | 0 | 1.5 | FALSE
63 MVA 110/10 kV | 0.04 | 22 | 0.32 | 63 | 10 | 110 | 18 | 150 | YNd5 | hv | 0 | -9 | 9 | 0 | 1.5 | FALSE
40 MVA 110/10 kV | 0.05 | 18 | 0.34 | 40 | 10 | 110 | 16.2 | 150 | YNd5 | hv | 0 | -9 | 9 | 0 | 1.5 | FALSE
25 MVA 110/10 kV | 0.07 | 14 | 0.41 | 25 | 10 | 110 | 12 | 150 | YNd5 | hv | 0 | -9 | 9 | 0 | 1.5 | FALSE
0.25 MVA 20/0.4 kV | 0.32 | 0.8 | 1.44 | 0.25 | 0.4 | 20 | 6 | 150 | Yzn5 | hv | 0 | -2 | 2 | 0 | 2.5 | FALSE
0.4 MVA 20/0.4 kV | 0.3375 | 1.35 | 1.425 | 0.4 | 0.4 | 20 | 6 | 150 | Dyn5 | hv | 0 | -2 | 2 | 0 | 2.5 | FALSE
0.63 MVA 20/0.4 kV | 0.2619 | 1.65 | 1.206 | 0.63 | 0.4 | 20 | 6 | 150 | Dyn5 | hv | 0 | -2 | 2 | 0 | 2.5 | FALSE
0.25 MVA 10/0.4 kV | 0.24 | 0.6 | 1.2 | 0.25 | 0.4 | 10 | 4 | 150 | Dyn5 | hv | 0 | -2 | 2 | 0 | 2.5 | FALSE
0.4 MVA 10/0.4 kV | 0.2375 | 0.95 | 1.325 | 0.4 | 0.4 | 10 | 4 | 150 | Dyn5 | hv | 0 | -2 | 2 | 0 | 2.5 | FALSE
0.63 MVA 10/0.4 kV | 0.1873 | 1.18 | 1.0794 | 0.63 | 0.4 | 10 | 4 | 150 | Dyn5 | hv | 0 | -2 | 2 | 0 | 2.5 | FALSE

## trafo3w_std_types
| sn_hv_mva | sn_mv_mva | sn_lv_mva | vn_hv_kv | vn_mv_kv | vn_lv_kv | vk_hv_percent | vk_mv_percent | vk_lv_percent | vkr_hv_percent | vkr_mv_percent | vkr_lv_percent | pfe_kw | i0_percent | shift_mv_degree | shift_lv_degree | vector_group | tap_side | tap_neutral | tap_min | tap_max | tap_step_percent
63/25/38 MVA 110/20/10 kV | 63 | 25 | 38 | 110 | 20 | 10 | 10.4 | 10.4 | 10.4 | 0.28 | 0.32 | 0.35 | 35 | 0.89 | 0 | 0 | YN0yn0yn0 | hv | 0 | -10 | 10 | 1.2
63/25/38 MVA 110/10/10 kV | 63 | 25 | 38 | 110 | 10 | 10 | 10.4 | 10.4 | 10.4 | 0.28 | 0.32 | 0.35 | 35 | 0.89 | 0 | 0 | YN0yn0yn0 | hv | 0 | -10 | 10 | 1.2

## fuse_std_types
| fuse_type | i_rated_a | t_avg | t_min | t_total | x_avg | x_min | x_total
HV 100A | HV 100A | 100 | 0 | [10.0, 3.64, 0.854, 0.281, 0.1, 0.0531, 0.022, 0.01] | [10.0, 4.267, 1.21, 0.403, 0.1, 0.058, 0.022, 0.01] | 0 | [300.0, 350.0, 450.0, 550.0, 700.0, 850.0, 1200.0, 1752.0] | [600.0, 700.0, 900.0, 1150.0, 1665.0, 2000.0, 3000.0, 4313.0]
HV 10A | HV 10A | 10 | 0 | [10.0, 1675.0, 0.344, 0.156, 0.1, 0.0417, 0.0171, 0.01] | [10.0, 1.3, 0.3, 0.155, 0.1, 0.0555, 0.023, 0.01] | 0 | [30.0, 32.0, 35.0, 37.0, 39.0, 50.0, 70.0, 88.0] | [60.0, 70.0, 80.0, 87.0, 94.0, 110.0, 150.0, 216.0]
HV 125A | HV 125A | 125 | 0 | [10.0, 1.82, 0.344, 0.1, 0.0467, 0.0269, 0.01] | [10.0, 2.478, 0.426, 0.1, 0.0427, 0.0211, 0.01] | 0 | [375.0, 500.0, 700.0, 925.0, 1200.0, 1500.0, 2341.0] | [750.0, 1000.0, 1500.0, 2200.0, 3000.0, 4000.0, 5765.0]
HV 160A | HV 160A | 160 | 0 | [10.0, 4.15, 1.03, 0.198, 0.1, 0.051, 0.0172, 0.01] | [10.0, 2.3, 0.734, 0.274, 0.1, 0.046, 0.0177, 0.01] | 0 | [480.0, 550.0, 700.0, 1000.0, 1260.0, 1600.0, 2500.0, 3227.0] | [960.0, 1300.0, 1700.0, 2200.0, 2996.0, 4000.0, 6000.0, 7946.0]
HV 16A | HV 16A | 16 | 0 | [10.0, 0.352, 0.164, 0.1, 0.0649, 0.0342, 0.01] | [10.0, 2.34, 0.722, 0.181, 0.1, 0.055, 0.0296, 0.01] | 0 | [48.0, 60.0, 65.0, 71.0, 80.0, 100.0, 162.0] | [96.0, 110.0, 125.0, 150.0, 168.0, 200.0, 250.0, 398.0]
HV 200A | HV 200A | 200 | 0 | [10.0, 4.267, 1.21, 0.403, 0.1, 0.058, 0.022, 0.01] | [10.0, 3.73, 1.654, 0.328, 0.1, 0.0531, 0.019, 0.01] | 0 | [600.0, 700.0, 900.0, 1150.0, 1665.0, 2000.0, 3000.0, 4313.0] | [1200.0, 1500.0, 1800.0, 2700.0, 3960.0, 5000.0, 7500.0, 10620.0]
HV 20A | HV 20A | 20 | 0 | [10.0, 1.3, 0.3, 0.155, 0.1, 0.0555, 0.023, 0.01] | [10.0, 1.3, 0.161, 0.1, 0.0611, 0.0399, 0.0141, 0.01] | 0 | [60.0, 70.0, 80.0, 87.0, 94.0, 110.0, 150.0, 216.0] | [120.0, 150.0, 200.0, 223.0, 260.0, 300.0, 450.0, 532.0]
HV 25A | HV 25A | 25 | 0 | [10.0, 2.512, 0.833, 0.299, 0.1, 0.0372, 0.0223, 0.01] | [10.0, 3.125, 0.597, 0.198, 0.1, 0.0378, 0.022, 0.01] | 0 | [75.0, 82.0, 90.0, 100.0, 124.0, 170.0, 200.0, 289.0] | [150.0, 170.0, 210.0, 250.0, 294.0, 400.0, 500.0, 711.0]
HV 31.5A | HV 31.5A | 31.5 | 0 | [10.0, 2.34, 0.722, 0.181, 0.1, 0.055, 0.0296, 0.01] | [10.0, 2.84, 0.368, 0.164, 0.1, 0.0621, 0.0378, 0.0195, 0.01] | 0 | [95.0, 110.0, 125.0, 150.0, 165.0, 200.0, 250.0, 390.0] | [189.0, 220.0, 300.0, 350.0, 393.0, 450.0, 530.0, 700.0, 960.0]
HV 40A | HV 40A | 40 | 0 | [10.0, 1.3, 0.161, 0.1, 0.0611, 0.0399, 0.0141, 0.01] | [10.0, 2.05, 0.369, 0.198, 0.1, 0.051, 0.0298, 0.01] | 0 | [120.0, 150.0, 200.0, 223.0, 260.0, 300.0, 450.0, 532.0] | [240.0, 300.0, 400.0, 450.0, 530.0, 650.0, 800.0, 1311.0]
HV 50A | HV 50A | 50 | 0 | [10.0, 3.215, 0.597, 0.198, 0.1, 0.0378, 0.022, 0.01] | [10.0, 3.64, 0.854, 0.281, 0.1, 0.0531, 0.022, 0.01] | 0 | [150.0, 170.0, 210.0, 250.0, 294.0, 400.0, 500.0, 711.0] | [300.0, 350.0, 450.0, 550.0, 700.0, 850.0, 1200.0, 1752.0]
HV 6.3A | HV 6.3A | 6.3 | 0 | [10.0, 1.39, 0.344, 0.168, 0.1, 0.056, 0.0263, 0.01] | [10.0, 1.711, 0.516, 0.198, 0.1, 0.0634, 0.0303, 0.01] | 0 | [19.0, 19.5, 20.4, 20.8, 22.0, 25.0, 32.0, 48.0] | [38.0, 40.0, 43.0, 48.0, 53.0, 60.0, 75.0, 118.0]
HV 63A | HV 63A | 63 | 0 | [10.0, 2.84, 0.368, 0.164, 0.1, 0.0621, 0.0378, 0.0195, 0.01] | [10.0, 1.82, 0.344, 0.1, 0.0467, 0.0269, 0.01] | 0 | [189.0, 220.0, 300.0, 350.0, 393.0, 450.0, 530.0, 700.0, 961.0] | [378.0, 500.0, 700.0, 934.0, 1200.0, 1500.0, 2366.0]
HV 80A | HV 80A | 80 | 0 | [10.0, 2.05, 0.369, 0.198, 0.1, 0.051, 0.0298, 0.01] | [10.0, 4.15, 1.03, 0.198, 0.1, 0.051, 0.0172, 0.01] | 0 | [240.0, 300.0, 400.0, 450.0, 530.0, 650.0, 800.0, 1311.0] | [480.0, 550.0, 700.0, 1000.0, 1260.0, 1600.0, 2500.0, 3227.0]
Siemens NH-1-100 | Siemens NH-1-100 | 100 | [5400.0, 2000.0, 400.0, 20.0, 1.0, 0.2, 0.012, 0.004] | 0 | 0 | [150.0, 190.0, 250.0, 430.0, 900.0, 1250.0, 2700.0, 3600.0] | 0 | 0
Siemens NH-1-125 | Siemens NH-1-125 | 125 | [4800.0, 120.0, 7.0, 0.1, 0.004] | 0 | 0 | [180.0, 400.0, 740.0, 2000.0, 4250.0] | 0 | 0
Siemens NH-1-16 | Siemens NH-1-16 | 16 | [4000.0, 400.0, 2.0, 0.1, 0.04, 0.01] | 0 | 0 | [26.0, 35.0, 75.0, 150.0, 200.0, 300.0] | 0 | 0
Siemens NH-1-160 | Siemens NH-1-160 | 160 | [4800.0, 120.0, 7.0, 0.1, 0.004] | 0 | 0 | [210.0, 500.0, 900.0, 2300.0, 5000.0] | 0 | 0
Siemens NH-1-25 | Siemens NH-1-25 | 25 | [4000.0, 1000.0, 10.0, 0.2, 0.02, 0.01] | 0 | 0 | [40.0, 50.0, 100.0, 210.0, 400.0, 500.0] | 0 | 0
Siemens NH-1-50 | Siemens NH-1-50 | 50 | [4000.0, 40.0, 4.0, 1.0, 0.02, 0.01] | 0 | 0 | [86.0, 200.0, 300.0, 400.0, 1000.0, 1280.0] | 0 | 0
Siemens NH-1-63 | Siemens NH-1-63 | 63 | [4000.0, 100.0, 10.0, 2.0, 0.04, 0.01] | 0 | 0 | [100.0, 200.0, 300.0, 400.0, 1000.0, 1500.0] | 0 | 0
Siemens NH-1-80 | Siemens NH-1-80 | 80 | [4800.0, 120.0, 7.0, 0.1, 0.01] | 0 | 0 | [150.58, 250.0, 450.0, 1150.0, 2470.0] | 0 | 0
Siemens NH-2-1000 | Siemens NH-2-1000 | 1000 | [4800.0, 120.0, 7.0, 0.1, 0.004] | 0 | 0 | [1900.0, 3500.0, 8400.0, 24000.0, 52000.0] | 0 | 0
Siemens NH-2-200 | Siemens NH-2-200 | 200 | [4800.0, 120.0, 7.0, 0.1, 0.004] | 0 | 0 | [280.0, 650.0, 1200.0, 3000.0, 7000.0] | 0 | 0
Siemens NH-2-224 | Siemens NH-2-224 | 224 | [4800.0, 120.0, 7.0, 0.2, 0.04, 0.004] | 0 | 0 | [400.0, 750.0, 1453.0, 3025.0, 4315.0, 7600.0] | 0 | 0
Siemens NH-2-250 | Siemens NH-2-250 | 250 | [4800.0, 120.0, 7.0, 0.1, 0.004] | 0 | 0 | [450.0, 800.0, 1650.0, 4000.0, 8500.0] | 0 | 0
Siemens NH-2-315 | Siemens NH-2-315 | 315 | [4800.0, 120.0, 7.0, 0.1, 0.004] | 0 | 0 | [550.0, 920.0, 1900.0, 5000.0, 11000.0] | 0 | 0
Siemens NH-2-355 | Siemens NH-2-355 | 355 | [4800.0, 120.0, 6.0, 0.1, 0.004] | 0 | 0 | [650.0, 1116.27, 2350.0, 5840.0, 12790.0] | 0 | 0
Siemens NH-2-400 | Siemens NH-2-400 | 400 | [4800.0, 120.0, 7.0, 0.1, 0.004] | 0 | 0 | [720.0, 1350.0, 2800.0, 6500.0, 15000.0] | 0 | 0
Siemens NH-2-425 | Siemens NH-2-425 | 425 | [4800.0, 120.0, 7.0, 0.1, 0.004] | 0 | 0 | [850.0, 1500.0, 3050.0, 7500.0, 16500.0] | 0 | 0
Siemens NH-2-630 | Siemens NH-2-630 | 630 | [4800.0, 120.0, 7.0, 0.1, 0.004] | 0 | 0 | [1200.0, 2000.0, 4800.0, 12000.0, 26000.0] | 0 | 0

## dtypes
| element | column | dtype
0 | bus | name | object
1 | bus | vn_kv | float64
2 | bus | type | object
3 | bus | zone | object
4 | bus | in_service | bool
5 | load | name | object
6 | load | bus | uint32
7 | load | p_mw | float64
8 | load | q_mvar | float64
9 | load | const_z_percent | float64
10 | load | const_i_percent | float64
11 | load | sn_mva | float64
12 | load | scaling | float64
13 | load | in_service | bool
14 | load | type | object
15 | ext_grid | name | object
16 | ext_grid | bus | uint32
17 | ext_grid | vm_pu | float64
18 | ext_grid | va_degree | float64
19 | ext_grid | slack_weight | float64
20 | ext_grid | in_service | bool
21 | line | name | object
22 | line | std_type | object
23 | line | from_bus | uint32
24 | line | to_bus | uint32
25 | line | length_km | float64
26 | line | r_ohm_per_km | float64
27 | line | x_ohm_per_km | float64
28 | line | c_nf_per_km | float64
29 | line | g_us_per_km | float64
30 | line | max_i_ka | float64
31 | line | df | float64
32 | line | parallel | uint32
33 | line | type | object
34 | line | in_service | bool
35 | trafo | name | object
36 | trafo | std_type | object
37 | trafo | hv_bus | uint32
38 | trafo | lv_bus | uint32
39 | trafo | sn_mva | float64
40 | trafo | vn_hv_kv | float64
41 | trafo | vn_lv_kv | float64
42 | trafo | vk_percent | float64
43 | trafo | vkr_percent | float64
44 | trafo | pfe_kw | float64
45 | trafo | i0_percent | float64
46 | trafo | shift_degree | float64
47 | trafo | tap_side | object
48 | trafo | tap_neutral | int32
49 | trafo | tap_min | int32
50 | trafo | tap_max | int32
51 | trafo | tap_step_percent | float64
52 | trafo | tap_step_degree | float64
53 | trafo | tap_pos | int32
54 | trafo | tap_phase_shifter | bool
55 | trafo | parallel | uint32
56 | trafo | df | float64
57 | trafo | in_service | bool
58 | line_geodata | coords | object
59 | bus_geodata | x | float64
60 | bus_geodata | y | float64
61 | bus_geodata | coords | object

## parameters
| version | format_version | converged | OPF_converged | name | f_hz | sn_mva
0 | 2.14.6 | 2.14.0 | FALSE | FALSE |  | 50 | 1