## bus
| name | vn_kv | type | zone | in_service
0 | bus_LV_4001-64_1_6_node_17 | 0.4 | n |  | TRUE
1 | bus_LV_4001-64_1_6_node_126 | 0.4 | n |  | TRUE
2 | bus_LV_4001-64_1_6_node_18 | 0.4 | n |  | TRUE
3 | bus_LV_4001-64_1_6_node_20 | 0.4 | n |  | TRUE
4 | bus_LV_4001-64_1_6_node_51 | 0.4 | n |  | TRUE
5 | bus_LV_4001-64_1_6_node_8 | 0.4 | n |  | TRUE
6 | bus_LV_4001-64_1_6_node_9 | 0.4 | n |  | TRUE
7 | bus_LV_4001-64_1_6_node_10 | 0.4 | n |  | TRUE
8 | bus_LV_4001-64_1_6_node_11 | 0.4 | n |  | TRUE
9 | bus_LV_4001-64_1_6_node_12 | 0.4 | n |  | TRUE
10 | bus_LV_4001-64_1_6_node_13 | 0.4 | n |  | TRUE
11 | bus_LV_4001-64_1_6_node_36 | 0.4 | n |  | TRUE
12 | bus_LV_4001-64_1_6_node_14 | 0.4 | n |  | TRUE
13 | bus_LV_4001-64_1_6_node_15 | 0.4 | n |  | TRUE
14 | bus_LV_4001-64_1_6_node_166 | 0.4 | n |  | TRUE
15 | bus_LV_4001-64_1_6_node_159 | 0.4 | n |  | TRUE
16 | bus_LV_4001-64_1_6_node_37 | 0.4 | n |  | TRUE
17 | bus_LV_4001-64_1_6_node_33 | 0.4 | n |  | TRUE
18 | bus_LV_4001-64_1_6_node_158 | 0.4 | n |  | TRUE
19 | bus_LV_4001-64_1_6_node_127 | 0.4 | n |  | TRUE
20 | bus_LV_4001-64_1_6_node_50 | 0.4 | n |  | TRUE
21 | bus_LV_4001-64_1_6_node_29 | 0.4 | n |  | TRUE
22 | bus_LV_4001-64_1_6_node_30 | 0.4 | n |  | TRUE
23 | bus_LV_4001-64_1_6_node_31 | 0.4 | n |  | TRUE
24 | bus_LV_4001-64_1_6_node_32 | 0.4 | n |  | TRUE
25 | bus_LV_4001-64_1_6_node_34 | 0.4 | n |  | TRUE
26 | bus_LV_4001-64_1_6_node_35 | 0.4 | n |  | TRUE
27 | bus_LV_4001-64_1_6_node_153 | 0.4 | n |  | TRUE
28 | bus_LV_4001-64_1_6_node_124 | 0.4 | n |  | TRUE
29 | bus_LV_4001-64_1_6_node_169 | 0.4 | n |  | TRUE
30 | bus_LV_4001-64_1_6_node_151 | 0.4 | n |  | TRUE
31 | bus_LV_4001-64_1_6_node_52 | 0.4 | n |  | TRUE
32 | bus_LV_4001-64_1_6_node_92 | 0.4 | n |  | TRUE
33 | bus_LV_4001-64_1_6_node_118 | 0.4 | n |  | TRUE
34 | bus_LV_4001-64_1_6_node_125 | 0.4 | n |  | TRUE
35 | bus_LV_4001-64_1_6_node_142 | 0.4 | n |  | TRUE
36 | bus_LV_4001-64_1_6_node_150 | 0.4 | n |  | TRUE
37 | bus_LV_4001-64_1_6_node_91 | 0.4 | n |  | TRUE
38 | bus_LV_4001-64_1_6_node_94 | 0.4 | n |  | TRUE
39 | bus_LV_4001-64_1_6_node_95 | 0.4 | n |  | TRUE
40 | bus_LV_4001-64_1_6_node_96 | 0.4 | n |  | TRUE
41 | bus_LV_4001-64_1_6_node_86 | 0.4 | n |  | TRUE
42 | bus_LV_4001-64_1_6_node_87 | 0.4 | n |  | TRUE
43 | bus_LV_4001-64_1_6_node_88 | 0.4 | n |  | TRUE
44 | bus_LV_4001-64_1_6_node_89 | 0.4 | n |  | TRUE
45 | bus_LV_4001-64_1_6_node_90 | 0.4 | n |  | TRUE
46 | bus_LV_4001-64_1_6_node_97 | 0.4 | n |  | TRUE
47 | bus_LV_4001-64_1_6_node_103 | 0.4 | n |  | TRUE
48 | bus_LV_4001-64_1_6_node_113 | 0.4 | n |  | TRUE
49 | bus_LV_4001-64_1_6_node_93 | 0.4 | n |  | TRUE
50 | bus_LV_4001-64_1_6_node_105 | 0.4 | n |  | TRUE
51 | bus_LV_4001-64_1_6_node_101 | 0.4 | n |  | TRUE
52 | bus_LV_4001-64_1_6_node_111 | 0.4 | n |  | TRUE
53 | bus_LV_4001-64_1_6_node_102 | 0.4 | n |  | TRUE
54 | bus_LV_4001-64_1_6_node_129 | 0.4 | n |  | TRUE
55 | bus_LV_4001-64_1_6_node_131 | 0.4 | n |  | TRUE
56 | bus_LV_4001-64_1_6_node_147 | 0.4 | n |  | TRUE
57 | bus_LV_4001-64_1_6_node_106 | 0.4 | n |  | TRUE
58 | bus_LV_4001-64_1_6_node_107 | 0.4 | n |  | TRUE
59 | bus_LV_4001-64_1_6_node_108 | 0.4 | n |  | TRUE
60 | bus_LV_4001-64_1_6_node_146 | 0.4 | n |  | TRUE
61 | bus_LV_4001-64_1_6_node_134 | 0.4 | n |  | TRUE
62 | bus_LV_4001-64_1_6_node_149 | 0.4 | n |  | TRUE
63 | bus_LV_4001-64_1_6_node_109 | 0.4 | n |  | TRUE
64 | bus_LV_4001-64_1_6_node_110 | 0.4 | n |  | TRUE
65 | bus_LV_4001-64_1_6_node_112 | 0.4 | n |  | TRUE
66 | bus_LV_4001-64_1_6_node_135 | 0.4 | n |  | TRUE
67 | bus_LV_4001-64_1_6_node_122 | 0.4 | n |  | TRUE
68 | bus_LV_4001-64_1_6_node_120 | 0.4 | n |  | TRUE
69 | bus_LV_4001-64_1_6_node_121 | 0.4 | n |  | TRUE
70 | bus_LV_4001-64_1_6_node_123 | 0.4 | n |  | TRUE
71 | bus_LV_4001-64_1_6_node_141 | 0.4 | n |  | TRUE
72 | bus_LV_4001-64_1_6_node_140 | 0.4 | n |  | TRUE
73 | bus_LV_4001-64_1_6_node_130 | 0.4 | n |  | TRUE
74 | bus_LV_4001-64_1_6_node_148 | 0.4 | n |  | TRUE
75 | bus_LV_4001-64_1_6_node_155 | 0.4 | n |  | TRUE
76 | bus_LV_4001-64_1_6_node_156 | 0.4 | n |  | TRUE
77 | bus_LV_4001-64_1_6_node_136 | 0.4 | n |  | TRUE
78 | bus_LV_4001-64_1_6_node_137 | 0.4 | n |  | TRUE
79 | bus_LV_4001-64_1_6_node_138 | 0.4 | n |  | TRUE
80 | bus_LV_4001-64_1_6_node_139 | 0.4 | n |  | TRUE
81 | bus_LV_4001-64_1_6_node_152 | 0.4 | n |  | TRUE
82 | bus_LV_4001-64_1_6_node_154 | 0.4 | n |  | TRUE
83 | bus_LV_4001-64_1_6_node_162 | 0.4 | n |  | TRUE
84 | bus_LV_4001-64_1_6_node_163 | 0.4 | n |  | TRUE
85 | bus_LV_4001-64_1_6_node_157 | 0.4 | n |  | TRUE
86 | bus_LV_4001-64_1_6_node_167 | 0.4 | n |  | TRUE
87 | bus_LV_4001-64_1_6_node_168 | 0.4 | n |  | TRUE
88 | bus_LV_4001-64_1_6_node_160 | 0.4 | n |  | TRUE
89 | bus_LV_4001-64_1_6_node_164 | 0.4 | n |  | TRUE
90 | bus_LV_4001-64_1_6_node_165 | 0.4 | n |  | TRUE
91 | bus_MV_522_0_node_182 | 20 | n |  | TRUE

## load
| name | bus | p_mw | q_mvar | const_z_percent | const_i_percent | sn_mva | scaling | in_service | type
0 | LV_4001-64_1_6_load_17 | 0 | 0.01308 | 0.0032782 | 0 | 0 |  | 1 | TRUE | wye
1 | LV_4001-64_1_6_load_126 | 1 | 0.045449 | 0.011391 | 0 | 0 |  | 1 | TRUE | wye
2 | LV_4001-64_1_6_load_20 | 3 | 0.042805 | 0.010728 | 0 | 0 |  | 1 | TRUE | wye
3 | LV_4001-64_1_6_load_8 | 5 | 0.0024077 | 0.00060342 | 0 | 0 |  | 1 | TRUE | wye
4 | LV_4001-64_1_6_load_11 | 8 | 0.002485 | 0.00062281 | 0 | 0 |  | 1 | TRUE | wye
5 | LV_4001-64_1_6_load_12 | 9 | 0.0023104 | 0.00057905 | 0 | 0 |  | 1 | TRUE | wye
6 | LV_4001-64_1_6_load_13 | 10 | 0.002642 | 0.00066216 | 0 | 0 |  | 1 | TRUE | wye
7 | LV_4001-64_1_6_load_36 | 11 | 0.0051203 | 0.0012833 | 0 | 0 |  | 1 | TRUE | wye
8 | LV_4001-64_1_6_load_166 | 14 | 0.0019482 | 0.00048828 | 0 | 0 |  | 1 | TRUE | wye
9 | LV_4001-64_1_6_load_159 | 15 | 0.0032491 | 0.00081431 | 0 | 0 |  | 1 | TRUE | wye
10 | LV_4001-64_1_6_load_37 | 16 | 0.0082245 | 0.0020612 | 0 | 0 |  | 1 | TRUE | wye
11 | LV_4001-64_1_6_load_158 | 18 | 0.0023598 | 0.00059142 | 0 | 0 |  | 1 | TRUE | wye
12 | LV_4001-64_1_6_load_127 | 19 | 0.010403 | 0.0026074 | 0 | 0 |  | 1 | TRUE | wye
13 | LV_4001-64_1_6_load_29 | 21 | 0.011337 | 0.0028412 | 0 | 0 |  | 1 | TRUE | wye
14 | LV_4001-64_1_6_load_32 | 24 | 0.092846 | 0.023269 | 0 | 0 |  | 1 | TRUE | wye
15 | LV_4001-64_1_6_load_153 | 27 | 0.0016698 | 0.00041848 | 0 | 0 |  | 1 | TRUE | wye
16 | LV_4001-64_1_6_load_124 | 28 | 0.0043072 | 0.0010795 | 0 | 0 |  | 1 | TRUE | wye
17 | LV_4001-64_1_6_load_169 | 29 | 0.0052905 | 0.0013259 | 0 | 0 |  | 1 | TRUE | wye
18 | LV_4001-64_1_6_load_92 | 32 | 0.022514 | 0.0056424 | 0 | 0 |  | 1 | TRUE | wye
19 | LV_4001-64_1_6_load_118 | 33 | 0.010122 | 0.0025369 | 0 | 0 |  | 1 | TRUE | wye
20 | LV_4001-64_1_6_load_125 | 34 | 0.001399 | 0.00035062 | 0 | 0 |  | 1 | TRUE | wye
21 | LV_4001-64_1_6_load_142 | 35 | 0.0020424 | 0.00051188 | 0 | 0 |  | 1 | TRUE | wye
22 | LV_4001-64_1_6_load_150 | 36 | 0.0026305 | 0.00065926 | 0 | 0 |  | 1 | TRUE | wye
23 | LV_4001-64_1_6_load_91 | 37 | 0.00208 | 0.00052129 | 0 | 0 |  | 1 | TRUE | wye
24 | LV_4001-64_1_6_load_94 | 38 | 0.0038102 | 0.00095492 | 0 | 0 |  | 1 | TRUE | wye
25 | LV_4001-64_1_6_load_95 | 39 | 0.0058742 | 0.0014722 | 0 | 0 |  | 1 | TRUE | wye
26 | LV_4001-64_1_6_load_96 | 40 | 0.0030047 | 0.00075306 | 0 | 0 |  | 1 | TRUE | wye
27 | LV_4001-64_1_6_load_86 | 41 | 0.0041473 | 0.0010394 | 0 | 0 |  | 1 | TRUE | wye
28 | LV_4001-64_1_6_load_87 | 42 | 0.004506 | 0.0011293 | 0 | 0 |  | 1 | TRUE | wye
29 | LV_4001-64_1_6_load_88 | 43 | 0.0029142 | 0.00073036 | 0 | 0 |  | 1 | TRUE | wye
30 | LV_4001-64_1_6_load_90 | 45 | 0.0045676 | 0.0011447 | 0 | 0 |  | 1 | TRUE | wye
31 | LV_4001-64_1_6_load_97 | 46 | 0.0045877 | 0.0011498 | 0 | 0 |  | 1 | TRUE | wye
32 | LV_4001-64_1_6_load_113 | 48 | 0.008112 | 0.0020331 | 0 | 0 |  | 1 | TRUE | wye
33 | LV_4001-64_1_6_load_93 | 49 | 0.0070193 | 0.0017592 | 0 | 0 |  | 1 | TRUE | wye
34 | LV_4001-64_1_6_load_105 | 50 | 0.0044347 | 0.0011114 | 0 | 0 |  | 1 | TRUE | wye
35 | LV_4001-64_1_6_load_101 | 51 | 0.0023039 | 0.00057741 | 0 | 0 |  | 1 | TRUE | wye
36 | LV_4001-64_1_6_load_111 | 52 | 0.0059806 | 0.0014989 | 0 | 0 |  | 1 | TRUE | wye
37 | LV_4001-64_1_6_load_102 | 53 | 0.0036245 | 0.00090839 | 0 | 0 |  | 1 | TRUE | wye
38 | LV_4001-64_1_6_load_147 | 56 | 0.0093679 | 0.0023478 | 0 | 0 |  | 1 | TRUE | wye
39 | LV_4001-64_1_6_load_106 | 57 | 0.0040208 | 0.0010077 | 0 | 0 |  | 1 | TRUE | wye
40 | LV_4001-64_1_6_load_107 | 58 | 0.0025077 | 0.0006285 | 0 | 0 |  | 1 | TRUE | wye
41 | LV_4001-64_1_6_load_146 | 60 | 0.0014785 | 0.00037055 | 0 | 0 |  | 1 | TRUE | wye
42 | LV_4001-64_1_6_load_134 | 61 | 0.0019899 | 0.00049871 | 0 | 0 |  | 1 | TRUE | wye
43 | LV_4001-64_1_6_load_149 | 62 | 0.0012485 | 0.0003129 | 0 | 0 |  | 1 | TRUE | wye
44 | LV_4001-64_1_6_load_109 | 63 | 0.0038764 | 0.00097153 | 0 | 0 |  | 1 | TRUE | wye
45 | LV_4001-64_1_6_load_110 | 64 | 0.0019272 | 0.000483 | 0 | 0 |  | 1 | TRUE | wye
46 | LV_4001-64_1_6_load_112 | 65 | 0.0050258 | 0.0012596 | 0 | 0 |  | 1 | TRUE | wye
47 | LV_4001-64_1_6_load_122 | 67 | 0.00096602 | 0.00024211 | 0 | 0 |  | 1 | TRUE | wye
48 | LV_4001-64_1_6_load_120 | 68 | 0.005075 | 0.0012719 | 0 | 0 |  | 1 | TRUE | wye
49 | LV_4001-64_1_6_load_123 | 70 | 0.0020616 | 0.00051669 | 0 | 0 |  | 1 | TRUE | wye
50 | LV_4001-64_1_6_load_140 | 72 | 0.0026651 | 0.00066794 | 0 | 0 |  | 1 | TRUE | wye
51 | LV_4001-64_1_6_load_130 | 73 | 0.0023611 | 0.00059174 | 0 | 0 |  | 1 | TRUE | wye
52 | LV_4001-64_1_6_load_148 | 74 | 0.0093086 | 0.0023329 | 0 | 0 |  | 1 | TRUE | wye
53 | LV_4001-64_1_6_load_155 | 75 | 0.0023825 | 0.00059712 | 0 | 0 |  | 1 | TRUE | wye
54 | LV_4001-64_1_6_load_156 | 76 | 0.0011373 | 0.00028503 | 0 | 0 |  | 1 | TRUE | wye
55 | LV_4001-64_1_6_load_136 | 77 | 0.001175 | 0.00029448 | 0 | 0 |  | 1 | TRUE | wye
56 | LV_4001-64_1_6_load_137 | 78 | 0.0012409 | 0.000311 | 0 | 0 |  | 1 | TRUE | wye
57 | LV_4001-64_1_6_load_138 | 79 | 0.0027306 | 0.00068434 | 0 | 0 |  | 1 | TRUE | wye
58 | LV_4001-64_1_6_load_139 | 80 | 0.0012237 | 0.0003067 | 0 | 0 |  | 1 | TRUE | wye
59 | LV_4001-64_1_6_load_154 | 82 | 0.002705 | 0.00067793 | 0 | 0 |  | 1 | TRUE | wye
60 | LV_4001-64_1_6_load_162 | 83 | 0.0020813 | 0.00052162 | 0 | 0 |  | 1 | TRUE | wye
61 | LV_4001-64_1_6_load_163 | 84 | 0.0011922 | 0.00029879 | 0 | 0 |  | 1 | TRUE | wye
62 | LV_4001-64_1_6_load_157 | 85 | 0.0014429 | 0.00036163 | 0 | 0 |  | 1 | TRUE | wye
63 | LV_4001-64_1_6_load_167 | 86 | 0.0011334 | 0.00028405 | 0 | 0 |  | 1 | TRUE | wye
64 | LV_4001-64_1_6_load_168 | 87 | 0.0011621 | 0.00029125 | 0 | 0 |  | 1 | TRUE | wye
65 | LV_4001-64_1_6_load_160 | 88 | 0.0020812 | 0.0005216 | 0 | 0 |  | 1 | TRUE | wye
66 | LV_4001-64_1_6_load_164 | 89 | 0.0012382 | 0.00031031 | 0 | 0 |  | 1 | TRUE | wye
67 | LV_4001-64_1_6_load_165 | 90 | 0.0011169 | 0.00027992 | 0 | 0 |  | 1 | TRUE | wye

## ext_grid
| name | bus | vm_pu | va_degree | slack_weight | in_service
0 |  | 31 | 1 | 0 | 1 | TRUE

## line
| name | std_type | from_bus | to_bus | length_km | r_ohm_per_km | x_ohm_per_km | c_nf_per_km | g_us_per_km | max_i_ka | df | parallel | type | in_service
0 | LV_4001-64_1_6_line_0 |  | 0 | 1 | 0.014908 | 0.125 | 0.08 | 261 | 0 | 0.364 | 1 | 1 | cs | TRUE
1 | LV_4001-64_1_6_line_1 |  | 1 | 19 | 0.0044011 | 0.125 | 0.08 | 261 | 0 | 0.364 | 1 | 1 | cs | TRUE
2 | LV_4001-64_1_6_line_2 |  | 2 | 3 | 0.016063 | 0.125 | 0.08 | 261 | 0 | 0.364 | 1 | 1 | cs | TRUE
3 | LV_4001-64_1_6_line_3 |  | 2 | 4 | 0.031218 | 0.125 | 0.08 | 261 | 0 | 0.364 | 1 | 2 | cs | TRUE
4 | LV_4001-64_1_6_line_4 |  | 3 | 8 | 0.0016748 | 0.125 | 0.08 | 261 | 0 | 0.364 | 1 | 1 | cs | TRUE
5 | LV_4001-64_1_6_line_5 |  | 4 | 19 | 0.020507 | 0.125 | 0.08 | 261 | 0 | 0.364 | 1 | 1 | cs | TRUE
6 | LV_4001-64_1_6_line_6 |  | 4 | 20 | 0.013747 | 0.125 | 0.08 | 261 | 0 | 0.364 | 1 | 2 | cs | TRUE
7 | LV_4001-64_1_6_line_7 |  | 5 | 6 | 0.023669 | 0.125 | 0.08 | 261 | 0 | 0.364 | 1 | 1 | cs | TRUE
8 | LV_4001-64_1_6_line_8 |  | 5 | 7 | 0.017451 | 0.125 | 0.08 | 261 | 0 | 0.364 | 1 | 1 | cs | TRUE
9 | LV_4001-64_1_6_line_9 |  | 6 | 8 | 0.01598 | 0.125 | 0.08 | 261 | 0 | 0.364 | 1 | 1 | cs | TRUE
10 | LV_4001-64_1_6_line_10 |  | 6 | 9 | 0.0032534 | 0.125 | 0.08 | 261 | 0 | 0.364 | 1 | 1 | cs | TRUE
11 | LV_4001-64_1_6_line_11 |  | 7 | 10 | 0.021243 | 0.125 | 0.08 | 261 | 0 | 0.364 | 1 | 1 | cs | TRUE
12 | LV_4001-64_1_6_line_12 |  | 10 | 11 | 0.025704 | 0.125 | 0.08 | 261 | 0 | 0.364 | 1 | 1 | cs | TRUE
13 | LV_4001-64_1_6_line_13 |  | 11 | 16 | 0.0092295 | 0.125 | 0.08 | 261 | 0 | 0.364 | 1 | 1 | cs | TRUE
14 | LV_4001-64_1_6_line_14 |  | 12 | 13 | 0.13967 | 0.125 | 0.08 | 261 | 0 | 0.364 | 1 | 1 | cs | TRUE
15 | LV_4001-64_1_6_line_15 |  | 12 | 14 | 0.072437 | 0.125 | 0.08 | 261 | 0 | 0.364 | 1 | 1 | cs | TRUE
16 | LV_4001-64_1_6_line_16 |  | 13 | 15 | 0.038432 | 0.125 | 0.08 | 261 | 0 | 0.364 | 1 | 1 | cs | TRUE
17 | LV_4001-64_1_6_line_17 |  | 14 | 17 | 0.025907 | 0.125 | 0.08 | 261 | 0 | 0.364 | 1 | 1 | cs | TRUE
18 | LV_4001-64_1_6_line_18 |  | 15 | 18 | 0.017069 | 0.125 | 0.08 | 261 | 0 | 0.364 | 1 | 1 | cs | TRUE
19 | LV_4001-64_1_6_line_19 |  | 17 | 27 | 0.018228 | 0.125 | 0.08 | 261 | 0 | 0.364 | 1 | 1 | cs | TRUE
20 | LV_4001-64_1_6_line_20 |  | 18 | 88 | 0.021116 | 0.125 | 0.08 | 261 | 0 | 0.364 | 1 | 1 | cs | TRUE
21 | LV_4001-64_1_6_line_21 |  | 20 | 24 | 0.024157 | 0.125 | 0.08 | 261 | 0 | 0.364 | 1 | 2 | cs | TRUE
22 | LV_4001-64_1_6_line_22 |  | 21 | 22 | 0.017886 | 0.125 | 0.08 | 261 | 0 | 0.364 | 1 | 5 | cs | TRUE
23 | LV_4001-64_1_6_line_23 |  | 21 | 23 | 0.026415 | 0.125 | 0.08 | 261 | 0 | 0.364 | 1 | 5 | cs | TRUE
24 | LV_4001-64_1_6_line_24 |  | 22 | 24 | 0.026949 | 0.125 | 0.08 | 261 | 0 | 0.364 | 1 | 5 | cs | TRUE
25 | LV_4001-64_1_6_line_25 |  | 23 | 25 | 0.004067 | 0.125 | 0.08 | 261 | 0 | 0.364 | 1 | 1 | cs | TRUE
26 | LV_4001-64_1_6_line_26 |  | 23 | 26 | 0.021673 | 0.125 | 0.08 | 261 | 0 | 0.364 | 1 | 5 | cs | TRUE
27 | LV_4001-64_1_6_line_27 |  | 25 | 28 | 0.016363 | 0.125 | 0.08 | 261 | 0 | 0.364 | 1 | 1 | cs | TRUE
28 | LV_4001-64_1_6_line_28 |  | 26 | 29 | 0.014508 | 0.125 | 0.08 | 261 | 0 | 0.364 | 1 | 1 | cs | TRUE
29 | LV_4001-64_1_6_line_29 |  | 26 | 30 | 0.030247 | 0.125 | 0.08 | 261 | 0 | 0.364 | 1 | 5 | cs | TRUE
30 | LV_4001-64_1_6_line_30 |  | 27 | 30 | 0.024254 | 0.125 | 0.08 | 261 | 0 | 0.364 | 1 | 1 | cs | TRUE
31 | LV_4001-64_1_6_line_31 |  | 28 | 34 | 0.034093 | 0.125 | 0.08 | 261 | 0 | 0.364 | 1 | 1 | cs | TRUE
32 | LV_4001-64_1_6_line_32 |  | 30 | 35 | 0.032049 | 0.125 | 0.08 | 261 | 0 | 0.364 | 1 | 5 | cs | TRUE
33 | LV_4001-64_1_6_line_33 |  | 30 | 36 | 0.02331 | 0.125 | 0.08 | 261 | 0 | 0.364 | 1 | 1 | cs | TRUE
34 | LV_4001-64_1_6_line_34 |  | 31 | 32 | 0.021241 | 0.125 | 0.08 | 261 | 0 | 0.364 | 1 | 1 | cs | TRUE
35 | LV_4001-64_1_6_line_35 |  | 31 | 33 | 0.013816 | 0.125 | 0.08 | 261 | 0 | 0.364 | 1 | 5 | cs | TRUE
36 | LV_4001-64_1_6_line_36 |  | 32 | 37 | 0.017355 | 0.125 | 0.08 | 261 | 0 | 0.364 | 1 | 1 | cs | TRUE
37 | LV_4001-64_1_6_line_37 |  | 33 | 38 | 0.0034544 | 0.125 | 0.08 | 261 | 0 | 0.364 | 1 | 5 | cs | TRUE
38 | LV_4001-64_1_6_line_38 |  | 35 | 71 | 0.013915 | 0.125 | 0.08 | 261 | 0 | 0.364 | 1 | 5 | cs | TRUE
39 | LV_4001-64_1_6_line_39 |  | 36 | 81 | 0.040685 | 0.125 | 0.08 | 261 | 0 | 0.364 | 1 | 1 | cs | TRUE
40 | LV_4001-64_1_6_line_40 |  | 38 | 49 | 0.010855 | 0.125 | 0.08 | 261 | 0 | 0.364 | 1 | 5 | cs | TRUE
41 | LV_4001-64_1_6_line_41 |  | 39 | 40 | 0.0055104 | 0.125 | 0.08 | 261 | 0 | 0.364 | 1 | 1 | cs | TRUE
42 | LV_4001-64_1_6_line_42 |  | 40 | 46 | 0.011602 | 0.125 | 0.08 | 261 | 0 | 0.364 | 1 | 1 | cs | TRUE
43 | LV_4001-64_1_6_line_43 |  | 41 | 42 | 0.0012276 | 0.125 | 0.08 | 261 | 0 | 0.364 | 1 | 5 | cs | TRUE
44 | LV_4001-64_1_6_line_44 |  | 41 | 43 | 0.023091 | 0.125 | 0.08 | 261 | 0 | 0.364 | 1 | 5 | cs | TRUE
45 | LV_4001-64_1_6_line_45 |  | 42 | 44 | 0.017198 | 0.125 | 0.08 | 261 | 0 | 0.364 | 1 | 5 | cs | TRUE
46 | LV_4001-64_1_6_line_46 |  | 43 | 45 | 0.0025401 | 0.125 | 0.08 | 261 | 0 | 0.364 | 1 | 5 | cs | TRUE
47 | LV_4001-64_1_6_line_47 |  | 44 | 46 | 0.023243 | 0.125 | 0.08 | 261 | 0 | 0.364 | 1 | 1 | cs | TRUE
48 | LV_4001-64_1_6_line_48 |  | 44 | 47 | 0.035895 | 0.125 | 0.08 | 261 | 0 | 0.364 | 1 | 1 | cs | TRUE
49 | LV_4001-64_1_6_line_49 |  | 44 | 48 | 0.018253 | 0.125 | 0.08 | 261 | 0 | 0.364 | 1 | 5 | cs | TRUE
50 | LV_4001-64_1_6_line_50 |  | 45 | 49 | 0.012493 | 0.125 | 0.08 | 261 | 0 | 0.364 | 1 | 5 | cs | TRUE
51 | LV_4001-64_1_6_line_51 |  | 47 | 50 | 0.054595 | 0.125 | 0.08 | 261 | 0 | 0.364 | 1 | 1 | cs | TRUE
52 | LV_4001-64_1_6_line_52 |  | 47 | 51 | 0.0033713 | 0.125 | 0.08 | 261 | 0 | 0.364 | 1 | 1 | cs | TRUE
53 | LV_4001-64_1_6_line_53 |  | 48 | 52 | 0.024441 | 0.125 | 0.08 | 261 | 0 | 0.364 | 1 | 5 | cs | TRUE
54 | LV_4001-64_1_6_line_54 |  | 51 | 53 | 0.014929 | 0.125 | 0.08 | 261 | 0 | 0.364 | 1 | 1 | cs | TRUE
55 | LV_4001-64_1_6_line_55 |  | 52 | 63 | 0.0079156 | 0.125 | 0.08 | 261 | 0 | 0.364 | 1 | 5 | cs | TRUE
56 | LV_4001-64_1_6_line_56 |  | 54 | 55 | 0.034972 | 0.125 | 0.08 | 261 | 0 | 0.364 | 1 | 1 | cs | TRUE
57 | LV_4001-64_1_6_line_57 |  | 54 | 56 | 0.02138 | 0.125 | 0.08 | 261 | 0 | 0.364 | 1 | 1 | cs | TRUE
58 | LV_4001-64_1_6_line_58 |  | 55 | 73 | 0.015941 | 0.125 | 0.08 | 261 | 0 | 0.364 | 1 | 1 | cs | TRUE
59 | LV_4001-64_1_6_line_59 |  | 55 | 61 | 0.017629 | 0.125 | 0.08 | 261 | 0 | 0.364 | 1 | 1 | cs | TRUE
60 | LV_4001-64_1_6_line_60 |  | 56 | 74 | 0.056408 | 0.125 | 0.08 | 261 | 0 | 0.364 | 1 | 1 | cs | TRUE
61 | LV_4001-64_1_6_line_61 |  | 57 | 58 | 0.016754 | 0.125 | 0.08 | 261 | 0 | 0.364 | 1 | 1 | cs | TRUE
62 | LV_4001-64_1_6_line_62 |  | 58 | 59 | 0.022922 | 0.125 | 0.08 | 261 | 0 | 0.364 | 1 | 1 | cs | TRUE
63 | LV_4001-64_1_6_line_63 |  | 59 | 60 | 0.00039195 | 0.125 | 0.08 | 261 | 0 | 0.364 | 1 | 1 | cs | TRUE
64 | LV_4001-64_1_6_line_64 |  | 59 | 61 | 0.018444 | 0.125 | 0.08 | 261 | 0 | 0.364 | 1 | 1 | cs | TRUE
65 | LV_4001-64_1_6_line_65 |  | 60 | 62 | 0.022758 | 0.125 | 0.08 | 261 | 0 | 0.364 | 1 | 1 | cs | TRUE
66 | LV_4001-64_1_6_line_66 |  | 62 | 66 | 0.010225 | 0.125 | 0.08 | 261 | 0 | 0.364 | 1 | 1 | cs | TRUE
67 | LV_4001-64_1_6_line_67 |  | 63 | 64 | 0.042427 | 0.125 | 0.08 | 261 | 0 | 0.364 | 1 | 5 | cs | TRUE
68 | LV_4001-64_1_6_line_68 |  | 64 | 65 | 0.0025788 | 0.125 | 0.08 | 261 | 0 | 0.364 | 1 | 5 | cs | TRUE
69 | LV_4001-64_1_6_line_69 |  | 65 | 66 | 0.01697 | 0.125 | 0.08 | 261 | 0 | 0.364 | 1 | 5 | cs | TRUE
70 | LV_4001-64_1_6_line_70 |  | 66 | 67 | 0.012412 | 0.125 | 0.08 | 261 | 0 | 0.364 | 1 | 5 | cs | TRUE
71 | LV_4001-64_1_6_line_71 |  | 67 | 69 | 0.010283 | 0.125 | 0.08 | 261 | 0 | 0.364 | 1 | 5 | cs | TRUE
72 | LV_4001-64_1_6_line_72 |  | 68 | 69 | 0.045994 | 0.125 | 0.08 | 261 | 0 | 0.364 | 1 | 1 | cs | TRUE
73 | LV_4001-64_1_6_line_73 |  | 69 | 70 | 0.0074101 | 0.125 | 0.08 | 261 | 0 | 0.364 | 1 | 5 | cs | TRUE
74 | LV_4001-64_1_6_line_74 |  | 70 | 71 | 0.016535 | 0.125 | 0.08 | 261 | 0 | 0.364 | 1 | 5 | cs | TRUE
75 | LV_4001-64_1_6_line_75 |  | 71 | 72 | 0.018281 | 0.125 | 0.08 | 261 | 0 | 0.364 | 1 | 1 | cs | TRUE
76 | LV_4001-64_1_6_line_76 |  | 72 | 79 | 0.0013573 | 0.125 | 0.08 | 261 | 0 | 0.364 | 1 | 1 | cs | TRUE
77 | LV_4001-64_1_6_line_77 |  | 75 | 76 | 0.029315 | 0.125 | 0.08 | 261 | 0 | 0.364 | 1 | 1 | cs | TRUE
78 | LV_4001-64_1_6_line_78 |  | 76 | 85 | 0.010559 | 0.125 | 0.08 | 261 | 0 | 0.364 | 1 | 1 | cs | TRUE
79 | LV_4001-64_1_6_line_79 |  | 77 | 78 | 0.0074889 | 0.125 | 0.08 | 261 | 0 | 0.364 | 1 | 1 | cs | TRUE
80 | LV_4001-64_1_6_line_80 |  | 77 | 79 | 0.010237 | 0.125 | 0.08 | 261 | 0 | 0.364 | 1 | 1 | cs | TRUE
81 | LV_4001-64_1_6_line_81 |  | 78 | 80 | 0.0015198 | 0.125 | 0.08 | 261 | 0 | 0.364 | 1 | 1 | cs | TRUE
82 | LV_4001-64_1_6_line_82 |  | 81 | 82 | 0.029337 | 0.125 | 0.08 | 261 | 0 | 0.364 | 1 | 1 | cs | TRUE
83 | LV_4001-64_1_6_line_83 |  | 82 | 83 | 0.0098525 | 0.125 | 0.08 | 261 | 0 | 0.364 | 1 | 1 | cs | TRUE
84 | LV_4001-64_1_6_line_84 |  | 83 | 84 | 0.021111 | 0.125 | 0.08 | 261 | 0 | 0.364 | 1 | 1 | cs | TRUE
85 | LV_4001-64_1_6_line_85 |  | 84 | 89 | 0.0023505 | 0.125 | 0.08 | 261 | 0 | 0.364 | 1 | 1 | cs | TRUE
86 | LV_4001-64_1_6_line_86 |  | 85 | 86 | 0.0097103 | 0.125 | 0.08 | 261 | 0 | 0.364 | 1 | 1 | cs | TRUE
87 | LV_4001-64_1_6_line_87 |  | 86 | 87 | 0.016309 | 0.125 | 0.08 | 261 | 0 | 0.364 | 1 | 1 | cs | TRUE
88 | LV_4001-64_1_6_line_88 |  | 87 | 90 | 0.0050191 | 0.125 | 0.08 | 261 | 0 | 0.364 | 1 | 1 | cs | TRUE
89 | LV_4001-64_1_6_line_89 |  | 89 | 90 | 0.017878 | 0.125 | 0.08 | 261 | 0 | 0.364 | 1 | 1 | cs | TRUE

## trafo
| name | std_type | hv_bus | lv_bus | sn_mva | vn_hv_kv | vn_lv_kv | vk_percent | vkr_percent | pfe_kw | i0_percent | shift_degree | tap_side | tap_neutral | tap_min | tap_max | tap_step_percent | tap_step_degree | tap_pos | tap_phase_shifter | parallel | df | in_service
0 | LV_4001-64_1_6_trafo_52 | 0.63 MVA 20/0.4 kV | 91 | 31 | 0.63 | 20 | 0.4 | 6 | 1.206 | 1.65 | 0.2619 | 150 | hv | 0 | -2 | 2 | 2.5 | 0 | 0 | FALSE | 1 | 1 | TRUE

## line_geodata
| x0 | y0 | x1 | y1 | x2 | y2 | x3 | y3 | x4 | y4 | x5 | y5 | x6 | y6 | x7 | y7
0 | 2646046.1229 | 1248283.4254 | 2646038.7182 | 1248296.3648
1 | 2646046.1229 | 1248283.4254 | 2646048.3088 | 1248279.6055
2 | 2646086.3835 | 1248279.59 | 2646100.0021 | 1248288.1073
3 | 2646059.8556 | 1248263.0063 | 2646066.7545 | 1248267.3071 | 2646086.3835 | 1248279.59
4 | 2646100.0021 | 1248288.1073 | 2646101.4221 | 1248288.9954
5 | 2646059.8556 | 1248263.0063 | 2646051.3837 | 1248277.4724 | 2646048.3088 | 1248279.6055
6 | 2646062.9394 | 1248250.0104 | 2646062.4789 | 1248258.7349 | 2646059.8556 | 1248263.0063
7 | 2646114.9702 | 1248297.4686 | 2646130.4056 | 1248279.525
8 | 2646143.0376 | 1248267.5667 | 2646134.7604 | 1248274.4625 | 2646130.4056 | 1248279.525
9 | 2646114.9702 | 1248297.4686 | 2646101.4221 | 1248288.9954
10 | 2646114.9702 | 1248297.4686 | 2646113.7173 | 1248300.471
11 | 2646143.0376 | 1248267.5667 | 2646125.0962 | 1248256.193
12 | 2646125.0962 | 1248256.193 | 2646103.3864 | 1248242.4305
13 | 2646095.5913 | 1248237.4889 | 2646103.3864 | 1248242.4305
14 | 2646191.6659 | 1248354.2588 | 2646193.1871 | 1248349.9567 | 2646194.7112 | 1248322.9727 | 2646199.3573 | 1248298.4924 | 2646200.3259 | 1248293.3965 | 2646205.8623 | 1248241.8828 | 2646208.1289 | 1248224.2887 | 2646199.7132 | 1248224.7123
15 | 2646199.7132 | 1248224.7123 | 2646199.4816 | 1248221.4861 | 2646198.3298 | 1248218.1082 | 2646190.3097 | 1248212.3419 | 2646152.9271 | 1248189.3578 | 2646143.0418 | 1248182.7818
16 | 2646191.6659 | 1248354.2588 | 2646153.4169 | 1248350.5114
17 | 2646121.4714 | 1248168.4326 | 2646143.0418 | 1248182.7818
18 | 2646136.4295 | 1248348.8471 | 2646153.4169 | 1248350.5114
19 | 2646121.4714 | 1248168.4326 | 2646106.4108 | 1248158.1638
20 | 2646115.4726 | 1248346.2849 | 2646129.2862 | 1248348.1472 | 2646136.4295 | 1248348.8471
21 | 2646062.9394 | 1248250.0104 | 2646069.5085 | 1248240.3771 | 2646076.55 | 1248230.0531
22 | 2646093.2582 | 1248209.274 | 2646078.0812 | 1248199.81
23 | 2646055.6674 | 1248185.8331 | 2646078.0812 | 1248199.81
24 | 2646093.2582 | 1248209.274 | 2646088.2689 | 1248212.871 | 2646076.55 | 1248230.0531
25 | 2646055.6674 | 1248185.8331 | 2646053.4058 | 1248189.2178
26 | 2646055.6674 | 1248185.8331 | 2646058.5555 | 1248181.5082 | 2646068.4599 | 1248168.3207
27 | 2646053.4058 | 1248189.2178 | 2646039.9896 | 1248179.8502
28 | 2646068.4599 | 1248168.3207 | 2646056.3873 | 1248160.2215
29 | 2646086.6435 | 1248144.1123 | 2646068.4599 | 1248168.3207
30 | 2646086.6435 | 1248144.1123 | 2646101.3473 | 1248154.7114 | 2646106.4108 | 1248158.1638
31 | 2646014.1201 | 1248170.0557 | 2646017.6089 | 1248164.2233 | 2646039.9896 | 1248179.8502
32 | 2646086.6435 | 1248144.1123 | 2646060.705 | 1248125.2885
33 | 2646086.6435 | 1248144.1123 | 2646099.2473 | 1248134.3926 | 2646104.9594 | 1248129.6984
34 | 2646022.132 | 1248235.295 | 2646010.4485 | 1248253.0336
35 | 2646022.132 | 1248235.295 | 2646010.7624 | 1248227.446
36 | 2646000.9024 | 1248267.5272 | 2646010.4485 | 1248253.0336
37 | 2646010.7624 | 1248227.446 | 2646007.9196 | 1248225.4834
38 | 2646049.4271 | 1248117.1386 | 2646050.1257 | 1248117.611 | 2646060.705 | 1248125.2885
39 | 2646137.6372 | 1248105.6272 | 2646124.8601 | 1248113.3442 | 2646104.9594 | 1248129.6984
40 | 2645998.9865 | 1248219.3164 | 2646007.9196 | 1248225.4834
41 | 2645930.1132 | 1248220.7996 | 2645933.1631 | 1248216.2102
42 | 2645933.1631 | 1248216.2102 | 2645939.5848 | 1248206.5472
43 | 2645967.6122 | 1248197.6571 | 2645966.602 | 1248196.9597
44 | 2645967.6122 | 1248197.6571 | 2645986.615 | 1248210.7758
45 | 2645952.4492 | 1248187.1893 | 2645966.602 | 1248196.9597
46 | 2645988.7054 | 1248212.2188 | 2645986.615 | 1248210.7758
47 | 2645952.4492 | 1248187.1893 | 2645939.5848 | 1248206.5472
48 | 2645922.0826 | 1248167.9079 | 2645952.4492 | 1248187.1893
49 | 2645952.4492 | 1248187.1893 | 2645961.9169 | 1248171.5833
50 | 2645988.7054 | 1248212.2188 | 2645998.9865 | 1248219.3164
51 | 2645922.0826 | 1248167.9079 | 2645912.1297 | 1248189.3453 | 2645908.3135 | 1248197.4879 | 2645896.6142 | 1248204.5688 | 2645889.1395 | 1248200.9801
52 | 2645922.0826 | 1248167.9079 | 2645919.2873 | 1248166.0233
53 | 2645961.9169 | 1248171.5833 | 2645974.5938 | 1248150.6873
54 | 2645919.2873 | 1248166.0233 | 2645906.9085 | 1248157.6774
55 | 2645978.6995 | 1248143.9196 | 2645974.5938 | 1248150.6873
56 | 2645935.7377 | 1248079.9436 | 2645954.4685 | 1248050.3799
57 | 2645935.7377 | 1248079.9436 | 2645949.6749 | 1248087.1897 | 2645954.5404 | 1248090.1037
58 | 2645954.4685 | 1248050.3799 | 2645941.8561 | 1248040.6309
59 | 2645954.4685 | 1248050.3799 | 2645968.7334 | 1248060.7384
60 | 2645942.7462 | 1248127.6298 | 2645947.3908 | 1248130.5121 | 2645961.9861 | 1248106.4312 | 2645965.5299 | 1248101.2886 | 2645963.2352 | 1248095.3112 | 2645954.5404 | 1248090.1037
61 | 2645956.8392 | 1248083.9968 | 2645968.9963 | 1248091.5311 | 2645971.3722 | 1248090.9269 | 2645971.3722 | 1248090.9269
62 | 2645983.6579 | 1248071.5758 | 2645971.3722 | 1248090.9269
63 | 2645983.975 | 1248071.806 | 2645983.6579 | 1248071.5758
64 | 2645983.6579 | 1248071.5758 | 2645968.7334 | 1248060.7384
65 | 2646002.4859 | 1248085.0441 | 2645993.1949 | 1248078.4988 | 2645983.975 | 1248071.806
66 | 2646010.845 | 1248090.9329 | 2646002.4859 | 1248085.0441
67 | 2645978.6995 | 1248143.9196 | 2646000.7054 | 1248107.6463
68 | 2646000.7054 | 1248107.6463 | 2646002.043 | 1248105.4415
69 | 2646010.845 | 1248090.9329 | 2646002.043 | 1248105.4415
70 | 2646010.845 | 1248090.9329 | 2646021.1118 | 1248097.9081
71 | 2646029.6177 | 1248103.687 | 2646021.1118 | 1248097.9081
72 | 2646029.6177 | 1248103.687 | 2646004.5119 | 1248142.2244
73 | 2646029.6177 | 1248103.687 | 2646035.748 | 1248107.8498
74 | 2646049.4271 | 1248117.1386 | 2646035.748 | 1248107.8498
75 | 2646049.4271 | 1248117.1386 | 2646039.0921 | 1248132.2175
76 | 2646039.0921 | 1248132.2175 | 2646038.3247 | 1248133.3371
77 | 2646038.1529 | 1248034.7925 | 2646014.273 | 1248017.7895
78 | 2646038.1529 | 1248034.7925 | 2646046.7545 | 1248040.917
79 | 2646032.5374 | 1248141.781 | 2646028.3035 | 1248147.9582
80 | 2646032.5374 | 1248141.781 | 2646038.3247 | 1248133.3371
81 | 2646027.4444 | 1248149.2118 | 2646028.3035 | 1248147.9582
82 | 2646137.6372 | 1248105.6272 | 2646113.7393 | 1248088.6115
83 | 2646113.7393 | 1248088.6115 | 2646105.7134 | 1248082.8969
84 | 2646088.5166 | 1248070.6524 | 2646105.7134 | 1248082.8969
85 | 2646088.5166 | 1248070.6524 | 2646086.6019 | 1248069.2891
86 | 2646054.6646 | 1248046.5491 | 2646046.7545 | 1248040.917
87 | 2646054.6646 | 1248046.5491 | 2646067.95 | 1248056.0086
88 | 2646067.95 | 1248056.0086 | 2646072.0386 | 1248058.9198
89 | 2646086.6019 | 1248069.2891 | 2646072.0386 | 1248058.9198

## bus_geodata
| x | y | coords
0 | 2646038.7182 | 1248296.3648
1 | 2646046.1229 | 1248283.4254
2 | 2646086.3835 | 1248279.59
3 | 2646100.0021 | 1248288.1073
4 | 2646059.8556 | 1248263.0063
5 | 2646130.4056 | 1248279.525
6 | 2646114.9702 | 1248297.4686
7 | 2646143.0376 | 1248267.5667
8 | 2646101.4221 | 1248288.9954
9 | 2646113.7173 | 1248300.471
10 | 2646125.0962 | 1248256.193
11 | 2646103.3864 | 1248242.4305
12 | 2646199.7132 | 1248224.7123
13 | 2646191.6659 | 1248354.2588
14 | 2646143.0418 | 1248182.7818
15 | 2646153.4169 | 1248350.5114
16 | 2646095.5913 | 1248237.4889
17 | 2646121.4714 | 1248168.4326
18 | 2646136.4295 | 1248348.8471
19 | 2646048.3088 | 1248279.6055
20 | 2646062.9394 | 1248250.0104
21 | 2646078.0812 | 1248199.81
22 | 2646093.2582 | 1248209.274
23 | 2646055.6674 | 1248185.8331
24 | 2646076.55 | 1248230.0531
25 | 2646053.4058 | 1248189.2178
26 | 2646068.4599 | 1248168.3207
27 | 2646106.4108 | 1248158.1638
28 | 2646039.9896 | 1248179.8502
29 | 2646056.3873 | 1248160.2215
30 | 2646086.6435 | 1248144.1123
31 | 2646022.132 | 1248235.295
32 | 2646010.4485 | 1248253.0336
33 | 2646010.7624 | 1248227.446
34 | 2646014.1201 | 1248170.0557
35 | 2646060.705 | 1248125.2885
36 | 2646104.9594 | 1248129.6984
37 | 2646000.9024 | 1248267.5272
38 | 2646007.9196 | 1248225.4834
39 | 2645930.1132 | 1248220.7996
40 | 2645933.1631 | 1248216.2102
41 | 2645967.6122 | 1248197.6571
42 | 2645966.602 | 1248196.9597
43 | 2645986.615 | 1248210.7758
44 | 2645952.4492 | 1248187.1893
45 | 2645988.7054 | 1248212.2188
46 | 2645939.5848 | 1248206.5472
47 | 2645922.0826 | 1248167.9079
48 | 2645961.9169 | 1248171.5833
49 | 2645998.9865 | 1248219.3164
50 | 2645889.1395 | 1248200.9801
51 | 2645919.2873 | 1248166.0233
52 | 2645974.5939 | 1248150.6873
53 | 2645906.9085 | 1248157.6774
54 | 2645935.7377 | 1248079.9436
55 | 2645954.4685 | 1248050.3799
56 | 2645954.5404 | 1248090.1037
57 | 2645956.8392 | 1248083.9968
58 | 2645971.3722 | 1248090.9269
59 | 2645983.6579 | 1248071.5758
60 | 2645983.975 | 1248071.806
61 | 2645968.7334 | 1248060.7384
62 | 2646002.4859 | 1248085.0441
63 | 2645978.6995 | 1248143.9196
64 | 2646000.7054 | 1248107.6463
65 | 2646002.043 | 1248105.4415
66 | 2646010.845 | 1248090.9329
67 | 2646021.1118 | 1248097.9081
68 | 2646004.5119 | 1248142.2244
69 | 2646029.6177 | 1248103.687
70 | 2646035.748 | 1248107.8498
71 | 2646049.4271 | 1248117.1386
72 | 2646039.0921 | 1248132.2175
73 | 2645941.8561 | 1248040.6309
74 | 2645942.7462 | 1248127.6298
75 | 2646014.273 | 1248017.7895
76 | 2646038.1529 | 1248034.7925
77 | 2646032.5374 | 1248141.781
78 | 2646028.3035 | 1248147.9582
79 | 2646038.3247 | 1248133.3371
80 | 2646027.4444 | 1248149.2118
81 | 2646137.6372 | 1248105.6272
82 | 2646113.7393 | 1248088.6115
83 | 2646105.7134 | 1248082.8969
84 | 2646088.5166 | 1248070.6524
85 | 2646046.7545 | 1248040.917
86 | 2646054.6646 | 1248046.5491
87 | 2646067.95 | 1248056.0086
88 | 2646115.4726 | 1248346.2849
89 | 2646086.6019 | 1248069.2891
90 | 2646072.0386 | 1248058.9198
91 | 2646027.4135 | 1248228.0978

## line_std_types
| c_nf_per_km | r_ohm_per_km | x_ohm_per_km | max_i_ka | type | q_mm2 | alpha | voltage_rating
NAYY 4x50 SE | 210 | 0.642 | 0.083 | 0.142 | cs | 50 | 0.00403 | LV
NAYY 4x120 SE | 264 | 0.225 | 0.08 | 0.242 | cs | 120 | 0.00403 | LV
NAYY 4x150 SE | 261 | 0.208 | 0.08 | 0.27 | cs | 150 | 0.00403 | LV
NA2XS2Y 1x95 RM/25 12/20 kV | 216 | 0.313 | 0.132 | 0.252 | cs | 95 | 0.00403 | MV
NA2XS2Y 1x185 RM/25 12/20 kV | 273 | 0.161 | 0.117 | 0.362 | cs | 185 | 0.00403 | MV
NA2XS2Y 1x240 RM/25 12/20 kV | 304 | 0.122 | 0.112 | 0.421 | cs | 240 | 0.00403 | MV
NA2XS2Y 1x95 RM/25 6/10 kV | 315 | 0.313 | 0.123 | 0.249 | cs | 95 | 0.00403 | MV
NA2XS2Y 1x185 RM/25 6/10 kV | 406 | 0.161 | 0.11 | 0.358 | cs | 185 | 0.00403 | MV
NA2XS2Y 1x240 RM/25 6/10 kV | 456 | 0.122 | 0.105 | 0.416 | cs | 240 | 0.00403 | MV
NA2XS2Y 1x150 RM/25 12/20 kV | 250 | 0.206 | 0.116 | 0.319 | cs | 150 | 0.00403 | MV
NA2XS2Y 1x120 RM/25 12/20 kV | 230 | 0.253 | 0.119 | 0.283 | cs | 120 | 0.00403 | MV
NA2XS2Y 1x70 RM/25 12/20 kV | 190 | 0.443 | 0.132 | 0.22 | cs | 70 | 0.00403 | MV
NA2XS2Y 1x150 RM/25 6/10 kV | 360 | 0.206 | 0.11 | 0.315 | cs | 150 | 0.00403 | MV
NA2XS2Y 1x120 RM/25 6/10 kV | 340 | 0.253 | 0.113 | 0.28 | cs | 120 | 0.00403 | MV
NA2XS2Y 1x70 RM/25 6/10 kV | 280 | 0.443 | 0.123 | 0.217 | cs | 70 | 0.00403 | MV
N2XS(FL)2Y 1x120 RM/35 64/110 kV | 112 | 0.153 | 0.166 | 0.366 | cs | 120 | 0.00393 | HV
N2XS(FL)2Y 1x185 RM/35 64/110 kV | 125 | 0.099 | 0.156 | 0.457 | cs | 185 | 0.00393 | HV
N2XS(FL)2Y 1x240 RM/35 64/110 kV | 135 | 0.075 | 0.149 | 0.526 | cs | 240 | 0.00393 | HV
N2XS(FL)2Y 1x300 RM/35 64/110 kV | 144 | 0.06 | 0.144 | 0.588 | cs | 300 | 0.00393 | HV
15-AL1/3-ST1A 0.4 | 11 | 1.8769 | 0.35 | 0.105 | ol | 16 | 0.00403 | LV
24-AL1/4-ST1A 0.4 | 11.25 | 1.2012 | 0.335 | 0.14 | ol | 24 | 0.00403 | LV
48-AL1/8-ST1A 0.4 | 12.2 | 0.5939 | 0.3 | 0.21 | ol | 48 | 0.00403 | LV
94-AL1/15-ST1A 0.4 | 13.2 | 0.306 | 0.29 | 0.35 | ol | 94 | 0.00403 | LV
34-AL1/6-ST1A 10.0 | 9.7 | 0.8342 | 0.36 | 0.17 | ol | 34 | 0.00403 | MV
48-AL1/8-ST1A 10.0 | 10.1 | 0.5939 | 0.35 | 0.21 | ol | 48 | 0.00403 | MV
70-AL1/11-ST1A 10.0 | 10.4 | 0.4132 | 0.339 | 0.29 | ol | 70 | 0.00403 | MV
94-AL1/15-ST1A 10.0 | 10.75 | 0.306 | 0.33 | 0.35 | ol | 94 | 0.00403 | MV
122-AL1/20-ST1A 10.0 | 11.1 | 0.2376 | 0.323 | 0.41 | ol | 122 | 0.00403 | MV
149-AL1/24-ST1A 10.0 | 11.25 | 0.194 | 0.315 | 0.47 | ol | 149 | 0.00403 | MV
34-AL1/6-ST1A 20.0 | 9.15 | 0.8342 | 0.382 | 0.17 | ol | 34 | 0.00403 | MV
48-AL1/8-ST1A 20.0 | 9.5 | 0.5939 | 0.372 | 0.21 | ol | 48 | 0.00403 | MV
70-AL1/11-ST1A 20.0 | 9.7 | 0.4132 | 0.36 | 0.29 | ol | 70 | 0.00403 | MV
94-AL1/15-ST1A 20.0 | 10 | 0.306 | 0.35 | 0.35 | ol | 94 | 0.00403 | MV
122-AL1/20-ST1A 20.0 | 10.3 | 0.2376 | 0.344 | 0.41 | ol | 122 | 0.00403 | MV
149-AL1/24-ST1A 20.0 | 10.5 | 0.194 | 0.337 | 0.47 | ol | 149 | 0.00403 | MV
184-AL1/30-ST1A 20.0 | 10.75 | 0.1571 | 0.33 | 0.535 | ol | 184 | 0.00403 | MV
243-AL1/39-ST1A 20.0 | 11 | 0.1188 | 0.32 | 0.645 | ol | 243 | 0.00403 | MV
48-AL1/8-ST1A 110.0 | 8 | 0.5939 | 0.46 | 0.21 | ol | 48 | 0.00403 | HV
70-AL1/11-ST1A 110.0 | 8.4 | 0.4132 | 0.45 | 0.29 | ol | 70 | 0.00403 | HV
94-AL1/15-ST1A 110.0 | 8.65 | 0.306 | 0.44 | 0.35 | ol | 94 | 0.00403 | HV
122-AL1/20-ST1A 110.0 | 8.5 | 0.2376 | 0.43 | 0.41 | ol | 122 | 0.00403 | HV
149-AL1/24-ST1A 110.0 | 8.75 | 0.194 | 0.41 | 0.47 | ol | 149 | 0.00403 | HV
184-AL1/30-ST1A 110.0 | 8.8 | 0.1571 | 0.4 | 0.535 | ol | 184 | 0.00403 | HV
243-AL1/39-ST1A 110.0 | 9 | 0.1188 | 0.39 | 0.645 | ol | 243 | 0.00403 | HV
305-AL1/39-ST1A 110.0 | 9.2 | 0.0949 | 0.38 | 0.74 | ol | 305 | 0.00403 | HV
490-AL1/64-ST1A 110.0 | 9.75 | 0.059 | 0.37 | 0.96 | ol | 490 | 0.00403 | HV
679-AL1/86-ST1A 110.0 | 9.95 | 0.042 | 0.36 | 1.15 | ol | 679 | 0.00403 | HV
490-AL1/64-ST1A 220.0 | 10 | 0.059 | 0.285 | 0.96 | ol | 490 | 0.00403 | HV
679-AL1/86-ST1A 220.0 | 11.7 | 0.042 | 0.275 | 1.15 | ol | 679 | 0.00403 | HV
490-AL1/64-ST1A 380.0 | 11 | 0.059 | 0.253 | 0.96 | ol | 490 | 0.00403 | HV
679-AL1/86-ST1A 380.0 | 14.6 | 0.042 | 0.25 | 1.15 | ol | 679 | 0.00403 | HV

## trafo_std_types
| i0_percent | pfe_kw | vkr_percent | sn_mva | vn_lv_kv | vn_hv_kv | vk_percent | shift_degree | vector_group | tap_side | tap_neutral | tap_min | tap_max | tap_step_degree | tap_step_percent | tap_phase_shifter
160 MVA 380/110 kV | 0.06 | 60 | 0.25 | 160 | 110 | 380 | 12.2 | 0 | Yy0 | hv | 0 | -9 | 9 | 0 | 1.5 | FALSE
100 MVA 220/110 kV | 0.06 | 55 | 0.26 | 100 | 110 | 220 | 12 | 0 | Yy0 | hv | 0 | -9 | 9 | 0 | 1.5 | FALSE
63 MVA 110/20 kV | 0.04 | 22 | 0.32 | 63 | 20 | 110 | 18 | 150 | YNd5 | hv | 0 | -9 | 9 | 0 | 1.5 | FALSE
40 MVA 110/20 kV | 0.05 | 18 | 0.34 | 40 | 20 | 110 | 16.2 | 150 | YNd5 | hv | 0 | -9 | 9 | 0 | 1.5 | FALSE
25 MVA 110/20 kV | 0.07 | 14 | 0.41 | 25 | 20 | 110 | 12 | 150 | YNd5 | hv | 0 | -9 | 9 | 0 | 1.5 | FALSE
63 MVA 110/10 kV | 0.04 | 22 | 0.32 | 63 | 10 | 110 | 18 | 150 | YNd5 | hv | 0 | -9 | 9 | 0 | 1.5 | FALSE
40 MVA 110/10 kV | 0.05 | 18 | 0.34 | 40 | 10 | 110 | 16.2 | 150 | YNd5 | hv | 0 | -9 | 9 | 0 | 1.5 | FALSE
25 MVA 110/10 kV | 0.07 | 14 | 0.41 | 25 | 10 | 110 | 12 | 150 | YNd5 | hv | 0 | -9 | 9 | 0 | 1.5 | FALSE
0.25 MVA 20/0.4 kV | 0.32 | 0.8 | 1.44 | 0.25 | 0.4 | 20 | 6 | 150 | Yzn5 | hv | 0 | -2 | 2 | 0 | 2.5 | FALSE
0.4 MVA 20/0.4 kV | 0.3375 | 1.35 | 1.425 | 0.4 | 0.4 | 20 | 6 | 150 | Dyn5 | hv | 0 | -2 | 2 | 0 | 2.5 | FALSE
0.63 MVA 20/0.4 kV | 0.2619 | 1.65 | 1.206 | 0.63 | 0.4 | 20 | 6 | 150 | Dyn5 | hv | 0 | -2 | 2 | 0 | 2.5 | FALSE
0.25 MVA 10/0.4 kV | 0.24 | 0.6 | 1.2 | 0.25 | 0.4 | 10 | 4 | 150 | Dyn5 | hv | 0 | -2 | 2 | 0 | 2.5 | FALSE
0.4 MVA 10/0.4 kV | 0.2375 | 0.95 | 1.325 | 0.4 | 0.4 | 10 | 4 | 150 | Dyn5 | hv | 0 | -2 | 2 | 0 | 2.5 | FALSE
0.63 MVA 10/0.4 kV | 0.1873 | 1.18 | 1.0794 | 0.63 | 0.4 | 10 | 4 | 150 | Dyn5 | hv | 0 | -2 | 2 | 0 | 2.5 | FALSE

## trafo3w_std_types
| sn_hv_mva | sn_mv_mva | sn_lv_mva | vn_hv_kv | vn_mv_kv | vn_lv_kv | vk_hv_percent | vk_mv_percent | vk_lv_percent | vkr_hv_percent | vkr_mv_percent | vkr_lv_percent | pfe_kw | i0_percent | shift_mv_degree | shift_lv_degree | vector_group | tap_side | tap_neutral | tap_min | tap_max | tap_step_percent
63/25/38 MVA 110/20/10 kV | 63 | 25 | 38 | 110 | 20 | 10 | 10.4 | 10.4 | 10.4 | 0.28 | 0.32 | 0.35 | 35 | 0.89 | 0 | 0 | YN0yn0yn0 | hv | 0 | -10 | 10 | 1.2
63/25/38 MVA 110/10/10 kV | 63 | 25 | 38 | 110 | 10 | 10 | 10.4 | 10.4 | 10.4 | 0.28 | 0.32 | 0.35 | 35 | 0.89 | 0 | 0 | YN0yn0yn0 | hv | 0 | -10 | 10 | 1.2

## fuse_std_types
| fuse_type | i_rated_a | t_avg | t_min | t_total | x_avg | x_min | x_total
HV 100A | HV 100A | 100 | 0 | [10.0, 3.64, 0.854, 0.281, 0.1, 0.0531, 0.022, 0.01] | [10.0, 4.267, 1.21, 0.403, 0.1, 0.058, 0.022, 0.01] | 0 | [300.0, 350.0, 450.0, 550.0, 700.0, 850.0, 1200.0, 1752.0] | [600.0, 700.0, 900.0, 1150.0, 1665.0, 2000.0, 3000.0, 4313.0]
HV 10A | HV 10A | 10 | 0 | [10.0, 1675.0, 0.344, 0.156, 0.1, 0.0417, 0.0171, 0.01] | [10.0, 1.3, 0.3, 0.155, 0.1, 0.0555, 0.023, 0.01] | 0 | [30.0, 32.0, 35.0, 37.0, 39.0, 50.0, 70.0, 88.0] | [60.0, 70.0, 80.0, 87.0, 94.0, 110.0, 150.0, 216.0]
HV 125A | HV 125A | 125 | 0 | [10.0, 1.82, 0.344, 0.1, 0.0467, 0.0269, 0.01] | [10.0, 2.478, 0.426, 0.1, 0.0427, 0.0211, 0.01] | 0 | [375.0, 500.0, 700.0, 925.0, 1200.0, 1500.0, 2341.0] | [750.0, 1000.0, 1500.0, 2200.0, 3000.0, 4000.0, 5765.0]
HV 160A | HV 160A | 160 | 0 | [10.0, 4.15, 1.03, 0.198, 0.1, 0.051, 0.0172, 0.01] | [10.0, 2.3, 0.734, 0.274, 0.1, 0.046, 0.0177, 0.01] | 0 | [480.0, 550.0, 700.0, 1000.0, 1260.0, 1600.0, 2500.0, 3227.0] | [960.0, 1300.0, 1700.0, 2200.0, 2996.0, 4000.0, 6000.0, 7946.0]
HV 16A | HV 16A | 16 | 0 | [10.0, 0.352, 0.164, 0.1, 0.0649, 0.0342, 0.01] | [10.0, 2.34, 0.722, 0.181, 0.1, 0.055, 0.0296, 0.01] | 0 | [48.0, 60.0, 65.0, 71.0, 80.0, 100.0, 162.0] | [96.0, 110.0, 125.0, 150.0, 168.0, 200.0, 250.0, 398.0]
HV 200A | HV 200A | 200 | 0 | [10.0, 4.267, 1.21, 0.403, 0.1, 0.058, 0.022, 0.01] | [10.0, 3.73, 1.654, 0.328, 0.1, 0.0531, 0.019, 0.01] | 0 | [600.0, 700.0, 900.0, 1150.0, 1665.0, 2000.0, 3000.0, 4313.0] | [1200.0, 1500.0, 1800.0, 2700.0, 3960.0, 5000.0, 7500.0, 10620.0]
HV 20A | HV 20A | 20 | 0 | [10.0, 1.3, 0.3, 0.155, 0.1, 0.0555, 0.023, 0.01] | [10.0, 1.3, 0.161, 0.1, 0.0611, 0.0399, 0.0141, 0.01] | 0 | [60.0, 70.0, 80.0, 87.0, 94.0, 110.0, 150.0, 216.0] | [120.0, 150.0, 200.0, 223.0, 260.0, 300.0, 450.0, 532.0]
HV 25A | HV 25A | 25 | 0 | [10.0, 2.512, 0.833, 0.299, 0.1, 0.0372, 0.0223, 0.01] | [10.0, 3.125, 0.597, 0.198, 0.1, 0.0378, 0.022, 0.01] | 0 | [75.0, 82.0, 90.0, 100.0, 124.0, 170.0, 200.0, 289.0] | [150.0, 170.0, 210.0, 250.0, 294.0, 400.0, 500.0, 711.0]
HV 31.5A | HV 31.5A | 31.5 | 0 | [10.0, 2.34, 0.722, 0.181, 0.1, 0.055, 0.0296, 0.01] | [10.0, 2.84, 0.368, 0.164, 0.1, 0.0621, 0.0378, 0.0195, 0.01] | 0 | [95.0, 110.0, 125.0, 150.0, 165.0, 200.0, 250.0, 390.0] | [189.0, 220.0, 300.0, 350.0, 393.0, 450.0, 530.0, 700.0, 960.0]
HV 40A | HV 40A | 40 | 0 | [10.0, 1.3, 0.161, 0.1, 0.0611, 0.0399, 0.0141, 0.01] | [10.0, 2.05, 0.369, 0.198, 0.1, 0.051, 0.0298, 0.01] | 0 | [120.0, 150.0, 200.0, 223.0, 260.0, 300.0, 450.0, 532.0] | [240.0, 300.0, 400.0, 450.0, 530.0, 650.0, 800.0, 1311.0]
HV 50A | HV 50A | 50 | 0 | [10.0, 3.215, 0.597, 0.198, 0.1, 0.0378, 0.022, 0.01] | [10.0, 3.64, 0.854, 0.281, 0.1, 0.0531, 0.022, 0.01] | 0 | [150.0, 170.0, 210.0, 250.0, 294.0, 400.0, 500.0, 711.0] | [300.0, 350.0, 450.0, 550.0, 700.0, 850.0, 1200.0, 1752.0]
HV 6.3A | HV 6.3A | 6.3 | 0 | [10.0, 1.39, 0.344, 0.168, 0.1, 0.056, 0.0263, 0.01] | [10.0, 1.711, 0.516, 0.198, 0.1, 0.0634, 0.0303, 0.01] | 0 | [19.0, 19.5, 20.4, 20.8, 22.0, 25.0, 32.0, 48.0] | [38.0, 40.0, 43.0, 48.0, 53.0, 60.0, 75.0, 118.0]
HV 63A | HV 63A | 63 | 0 | [10.0, 2.84, 0.368, 0.164, 0.1, 0.0621, 0.0378, 0.0195, 0.01] | [10.0, 1.82, 0.344, 0.1, 0.0467, 0.0269, 0.01] | 0 | [189.0, 220.0, 300.0, 350.0, 393.0, 450.0, 530.0, 700.0, 961.0] | [378.0, 500.0, 700.0, 934.0, 1200.0, 1500.0, 2366.0]
HV 80A | HV 80A | 80 | 0 | [10.0, 2.05, 0.369, 0.198, 0.1, 0.051, 0.0298, 0.01] | [10.0, 4.15, 1.03, 0.198, 0.1, 0.051, 0.0172, 0.01] | 0 | [240.0, 300.0, 400.0, 450.0, 530.0, 650.0, 800.0, 1311.0] | [480.0, 550.0, 700.0, 1000.0, 1260.0, 1600.0, 2500.0, 3227.0]
Siemens NH-1-100 | Siemens NH-1-100 | 100 | [5400.0, 2000.0, 400.0, 20.0, 1.0, 0.2, 0.012, 0.004] | 0 | 0 | [150.0, 190.0, 250.0, 430.0, 900.0, 1250.0, 2700.0, 3600.0] | 0 | 0
Siemens NH-1-125 | Siemens NH-1-125 | 125 | [4800.0, 120.0, 7.0, 0.1, 0.004] | 0 | 0 | [180.0, 400.0, 740.0, 2000.0, 4250.0] | 0 | 0
Siemens NH-1-16 | Siemens NH-1-16 | 16 | [4000.0, 400.0, 2.0, 0.1, 0.04, 0.01] | 0 | 0 | [26.0, 35.0, 75.0, 150.0, 200.0, 300.0] | 0 | 0
Siemens NH-1-160 | Siemens NH-1-160 | 160 | [4800.0, 120.0, 7.0, 0.1, 0.004] | 0 | 0 | [210.0, 500.0, 900.0, 2300.0, 5000.0] | 0 | 0
Siemens NH-1-25 | Siemens NH-1-25 | 25 | [4000.0, 1000.0, 10.0, 0.2, 0.02, 0.01] | 0 | 0 | [40.0, 50.0, 100.0, 210.0, 400.0, 500.0] | 0 | 0
Siemens NH-1-50 | Siemens NH-1-50 | 50 | [4000.0, 40.0, 4.0, 1.0, 0.02, 0.01] | 0 | 0 | [86.0, 200.0, 300.0, 400.0, 1000.0, 1280.0] | 0 | 0
Siemens NH-1-63 | Siemens NH-1-63 | 63 | [4000.0, 100.0, 10.0, 2.0, 0.04, 0.01] | 0 | 0 | [100.0, 200.0, 300.0, 400.0, 1000.0, 1500.0] | 0 | 0
Siemens NH-1-80 | Siemens NH-1-80 | 80 | [4800.0, 120.0, 7.0, 0.1, 0.01] | 0 | 0 | [150.58, 250.0, 450.0, 1150.0, 2470.0] | 0 | 0
Siemens NH-2-1000 | Siemens NH-2-1000 | 1000 | [4800.0, 120.0, 7.0, 0.1, 0.004] | 0 | 0 | [1900.0, 3500.0, 8400.0, 24000.0, 52000.0] | 0 | 0
Siemens NH-2-200 | Siemens NH-2-200 | 200 | [4800.0, 120.0, 7.0, 0.1, 0.004] | 0 | 0 | [280.0, 650.0, 1200.0, 3000.0, 7000.0] | 0 | 0
Siemens NH-2-224 | Siemens NH-2-224 | 224 | [4800.0, 120.0, 7.0, 0.2, 0.04, 0.004] | 0 | 0 | [400.0, 750.0, 1453.0, 3025.0, 4315.0, 7600.0] | 0 | 0
Siemens NH-2-250 | Siemens NH-2-250 | 250 | [4800.0, 120.0, 7.0, 0.1, 0.004] | 0 | 0 | [450.0, 800.0, 1650.0, 4000.0, 8500.0] | 0 | 0
Siemens NH-2-315 | Siemens NH-2-315 | 315 | [4800.0, 120.0, 7.0, 0.1, 0.004] | 0 | 0 | [550.0, 920.0, 1900.0, 5000.0, 11000.0] | 0 | 0
Siemens NH-2-355 | Siemens NH-2-355 | 355 | [4800.0, 120.0, 6.0, 0.1, 0.004] | 0 | 0 | [650.0, 1116.27, 2350.0, 5840.0, 12790.0] | 0 | 0
Siemens NH-2-400 | Siemens NH-2-400 | 400 | [4800.0, 120.0, 7.0, 0.1, 0.004] | 0 | 0 | [720.0, 1350.0, 2800.0, 6500.0, 15000.0] | 0 | 0
Siemens NH-2-425 | Siemens NH-2-425 | 425 | [4800.0, 120.0, 7.0, 0.1, 0.004] | 0 | 0 | [850.0, 1500.0, 3050.0, 7500.0, 16500.0] | 0 | 0
Siemens NH-2-630 | Siemens NH-2-630 | 630 | [4800.0, 120.0, 7.0, 0.1, 0.004] | 0 | 0 | [1200.0, 2000.0, 4800.0, 12000.0, 26000.0] | 0 | 0

## dtypes
| element | column | dtype
0 | bus | name | object
1 | bus | vn_kv | float64
2 | bus | type | object
3 | bus | zone | object
4 | bus | in_service | bool
5 | load | name | object
6 | load | bus | uint32
7 | load | p_mw | float64
8 | load | q_mvar | float64
9 | load | const_z_percent | float64
10 | load | const_i_percent | float64
11 | load | sn_mva | float64
12 | load | scaling | float64
13 | load | in_service | bool
14 | load | type | object
15 | ext_grid | name | object
16 | ext_grid | bus | uint32
17 | ext_grid | vm_pu | float64
18 | ext_grid | va_degree | float64
19 | ext_grid | slack_weight | float64
20 | ext_grid | in_service | bool
21 | line | name | object
22 | line | std_type | object
23 | line | from_bus | uint32
24 | line | to_bus | uint32
25 | line | length_km | float64
26 | line | r_ohm_per_km | float64
27 | line | x_ohm_per_km | float64
28 | line | c_nf_per_km | float64
29 | line | g_us_per_km | float64
30 | line | max_i_ka | float64
31 | line | df | float64
32 | line | parallel | uint32
33 | line | type | object
34 | line | in_service | bool
35 | trafo | name | object
36 | trafo | std_type | object
37 | trafo | hv_bus | uint32
38 | trafo | lv_bus | uint32
39 | trafo | sn_mva | float64
40 | trafo | vn_hv_kv | float64
41 | trafo | vn_lv_kv | float64
42 | trafo | vk_percent | float64
43 | trafo | vkr_percent | float64
44 | trafo | pfe_kw | float64
45 | trafo | i0_percent | float64
46 | trafo | shift_degree | float64
47 | trafo | tap_side | object
48 | trafo | tap_neutral | int32
49 | trafo | tap_min | int32
50 | trafo | tap_max | int32
51 | trafo | tap_step_percent | float64
52 | trafo | tap_step_degree | float64
53 | trafo | tap_pos | int32
54 | trafo | tap_phase_shifter | bool
55 | trafo | parallel | uint32
56 | trafo | df | float64
57 | trafo | in_service | bool
58 | line_geodata | coords | object
59 | bus_geodata | x | float64
60 | bus_geodata | y | float64
61 | bus_geodata | coords | object

## parameters
| version | format_version | converged | OPF_converged | name | f_hz | sn_mva
0 | 2.14.6 | 2.14.0 | FALSE | FALSE |  | 50 | 1