## bus
| name | vn_kv | type | zone | in_service
0 | bus_LV_4001-8_0_6_node_0 | 0.4 | n |  | TRUE
1 | bus_LV_4001-8_0_6_node_1 | 0.4 | n |  | TRUE
2 | bus_LV_4001-8_0_6_node_2 | 0.4 | n |  | TRUE
3 | bus_LV_4001-8_0_6_node_3 | 0.4 | n |  | TRUE
4 | bus_LV_4001-8_0_6_node_4 | 0.4 | n |  | TRUE
5 | bus_LV_4001-8_0_6_node_7 | 0.4 | n |  | TRUE
6 | bus_LV_4001-8_0_6_node_15 | 0.4 | n |  | TRUE
7 | bus_LV_4001-8_0_6_node_36 | 0.4 | n |  | TRUE
8 | bus_LV_4001-8_0_6_node_35 | 0.4 | n |  | TRUE
9 | bus_LV_4001-8_0_6_node_8 | 0.4 | n |  | TRUE
10 | bus_LV_4001-8_0_6_node_47 | 0.4 | n |  | TRUE
11 | bus_LV_4001-8_0_6_node_64 | 0.4 | n |  | TRUE
12 | bus_LV_4001-8_0_6_node_9 | 0.4 | n |  | TRUE
13 | bus_LV_4001-8_0_6_node_10 | 0.4 | n |  | TRUE
14 | bus_LV_4001-8_0_6_node_41 | 0.4 | n |  | TRUE
15 | bus_LV_4001-8_0_6_node_44 | 0.4 | n |  | TRUE
16 | bus_LV_4001-8_0_6_node_11 | 0.4 | n |  | TRUE
17 | bus_LV_4001-8_0_6_node_48 | 0.4 | n |  | TRUE
18 | bus_LV_4001-8_0_6_node_12 | 0.4 | n |  | TRUE
19 | bus_LV_4001-8_0_6_node_56 | 0.4 | n |  | TRUE
20 | bus_LV_4001-8_0_6_node_55 | 0.4 | n |  | TRUE
21 | bus_LV_4001-8_0_6_node_13 | 0.4 | n |  | TRUE
22 | bus_LV_4001-8_0_6_node_57 | 0.4 | n |  | TRUE
23 | bus_LV_4001-8_0_6_node_18 | 0.4 | n |  | TRUE
24 | bus_LV_4001-8_0_6_node_14 | 0.4 | n |  | TRUE
25 | bus_LV_4001-8_0_6_node_54 | 0.4 | n |  | TRUE
26 | bus_LV_4001-8_0_6_node_51 | 0.4 | n |  | TRUE
27 | bus_LV_4001-8_0_6_node_16 | 0.4 | n |  | TRUE
28 | bus_LV_4001-8_0_6_node_58 | 0.4 | n |  | TRUE
29 | bus_LV_4001-8_0_6_node_39 | 0.4 | n |  | TRUE
30 | bus_LV_4001-8_0_6_node_37 | 0.4 | n |  | TRUE
31 | bus_LV_4001-8_0_6_node_45 | 0.4 | n |  | TRUE
32 | bus_LV_4001-8_0_6_node_42 | 0.4 | n |  | TRUE
33 | bus_LV_4001-8_0_6_node_49 | 0.4 | n |  | TRUE
34 | bus_LV_4001-8_0_6_node_50 | 0.4 | n |  | TRUE
35 | bus_LV_4001-8_0_6_node_62 | 0.4 | n |  | TRUE
36 | bus_LV_4001-8_0_6_node_40 | 0.4 | n |  | TRUE
37 | bus_LV_4001-8_0_6_node_43 | 0.4 | n |  | TRUE
38 | bus_LV_4001-8_0_6_node_30 | 0.4 | n |  | TRUE
39 | bus_LV_4001-8_0_6_node_20 | 0.4 | n |  | TRUE
40 | bus_LV_4001-8_0_6_node_21 | 0.4 | n |  | TRUE
41 | bus_LV_4001-8_0_6_node_22 | 0.4 | n |  | TRUE
42 | bus_LV_4001-8_0_6_node_29 | 0.4 | n |  | TRUE
43 | bus_LV_4001-8_0_6_node_53 | 0.4 | n |  | TRUE
44 | bus_LV_4001-8_0_6_node_23 | 0.4 | n |  | TRUE
45 | bus_LV_4001-8_0_6_node_24 | 0.4 | n |  | TRUE
46 | bus_LV_4001-8_0_6_node_26 | 0.4 | n |  | TRUE
47 | bus_LV_4001-8_0_6_node_25 | 0.4 | n |  | TRUE
48 | bus_LV_4001-8_0_6_node_27 | 0.4 | n |  | TRUE
49 | bus_LV_4001-8_0_6_node_28 | 0.4 | n |  | TRUE
50 | bus_LV_4001-8_0_6_node_31 | 0.4 | n |  | TRUE
51 | bus_LV_4001-8_0_6_node_32 | 0.4 | n |  | TRUE
52 | bus_LV_4001-8_0_6_node_52 | 0.4 | n |  | TRUE
53 | bus_LV_4001-8_0_6_node_34 | 0.4 | n |  | TRUE
54 | bus_LV_4001-8_0_6_node_63 | 0.4 | n |  | TRUE
55 | bus_LV_4001-8_0_6_node_33 | 0.4 | n |  | TRUE
56 | bus_LV_4001-8_0_6_node_38 | 0.4 | n |  | TRUE
57 | bus_LV_4001-8_0_6_node_60 | 0.4 | n |  | TRUE
58 | bus_LV_4001-8_0_6_node_59 | 0.4 | n |  | TRUE
59 | bus_MV_522_0_node_190 | 20 | n |  | TRUE

## load
| name | bus | p_mw | q_mvar | const_z_percent | const_i_percent | sn_mva | scaling | in_service | type
0 | LV_4001-8_0_6_load_0 | 0 | 0.0059054 | 0.00148 | 0 | 0 |  | 1 | TRUE | wye
1 | LV_4001-8_0_6_load_1 | 1 | 0.054728 | 0.013716 | 0 | 0 |  | 1 | TRUE | wye
2 | LV_4001-8_0_6_load_36 | 7 | 0.050164 | 0.012572 | 0 | 0 |  | 1 | TRUE | wye
3 | LV_4001-8_0_6_load_35 | 8 | 0.0055762 | 0.0013975 | 0 | 0 |  | 1 | TRUE | wye
4 | LV_4001-8_0_6_load_47 | 10 | 0.028491 | 0.0071405 | 0 | 0 |  | 1 | TRUE | wye
5 | LV_4001-8_0_6_load_64 | 11 | 0.017875 | 0.0044799 | 0 | 0 |  | 1 | TRUE | wye
6 | LV_4001-8_0_6_load_41 | 14 | 0.0080059 | 0.0020065 | 0 | 0 |  | 1 | TRUE | wye
7 | LV_4001-8_0_6_load_44 | 15 | 0.0013616 | 0.00034124 | 0 | 0 |  | 1 | TRUE | wye
8 | LV_4001-8_0_6_load_48 | 17 | 0.012151 | 0.0030452 | 0 | 0 |  | 1 | TRUE | wye
9 | LV_4001-8_0_6_load_56 | 19 | 0.025601 | 0.0064162 | 0 | 0 |  | 1 | TRUE | wye
10 | LV_4001-8_0_6_load_55 | 20 | 0.069351 | 0.017381 | 0 | 0 |  | 1 | TRUE | wye
11 | LV_4001-8_0_6_load_57 | 22 | 0.028961 | 0.0072582 | 0 | 0 |  | 1 | TRUE | wye
12 | LV_4001-8_0_6_load_54 | 25 | 0.05222 | 0.013087 | 0 | 0 |  | 1 | TRUE | wye
13 | LV_4001-8_0_6_load_51 | 26 | 0.014097 | 0.003533 | 0 | 0 |  | 1 | TRUE | wye
14 | LV_4001-8_0_6_load_58 | 28 | 0.035699 | 0.008947 | 0 | 0 |  | 1 | TRUE | wye
15 | LV_4001-8_0_6_load_39 | 29 | 0.0093677 | 0.0023478 | 0 | 0 |  | 1 | TRUE | wye
16 | LV_4001-8_0_6_load_42 | 32 | 0.0036124 | 0.00090536 | 0 | 0 |  | 1 | TRUE | wye
17 | LV_4001-8_0_6_load_49 | 33 | 0.010927 | 0.0027386 | 0 | 0 |  | 1 | TRUE | wye
18 | LV_4001-8_0_6_load_50 | 34 | 0.0067208 | 0.0016844 | 0 | 0 |  | 1 | TRUE | wye
19 | LV_4001-8_0_6_load_62 | 35 | 0.012058 | 0.0030221 | 0 | 0 |  | 1 | TRUE | wye
20 | LV_4001-8_0_6_load_40 | 36 | 0.004884 | 0.001224 | 0 | 0 |  | 1 | TRUE | wye
21 | LV_4001-8_0_6_load_43 | 37 | 0.027848 | 0.0069794 | 0 | 0 |  | 1 | TRUE | wye
22 | LV_4001-8_0_6_load_20 | 39 | 0.0467 | 0.011704 | 0 | 0 |  | 1 | TRUE | wye
23 | LV_4001-8_0_6_load_21 | 40 | 0.026731 | 0.0066993 | 0 | 0 |  | 1 | TRUE | wye
24 | LV_4001-8_0_6_load_53 | 43 | 0.00054605 | 0.00013685 | 0 | 0 |  | 1 | TRUE | wye
25 | LV_4001-8_0_6_load_23 | 44 | 0.00026352 | 6.6044e-05 | 0 | 0 |  | 1 | TRUE | wye
26 | LV_4001-8_0_6_load_26 | 46 | 0.00072659 | 0.0001821 | 0 | 0 |  | 1 | TRUE | wye
27 | LV_4001-8_0_6_load_27 | 48 | 0.0025907 | 0.0006493 | 0 | 0 |  | 1 | TRUE | wye
28 | LV_4001-8_0_6_load_28 | 49 | 0.0012476 | 0.00031267 | 0 | 0 |  | 1 | TRUE | wye
29 | LV_4001-8_0_6_load_32 | 51 | 0.00017282 | 4.3313e-05 | 0 | 0 |  | 1 | TRUE | wye
30 | LV_4001-8_0_6_load_52 | 52 | 0.00020843 | 5.2238e-05 | 0 | 0 |  | 1 | TRUE | wye
31 | LV_4001-8_0_6_load_63 | 54 | 0.0030946 | 0.00077558 | 0 | 0 |  | 1 | TRUE | wye
32 | LV_4001-8_0_6_load_38 | 56 | 0.0041191 | 0.0010323 | 0 | 0 |  | 1 | TRUE | wye
33 | LV_4001-8_0_6_load_59 | 58 | 0.027148 | 0.006804 | 0 | 0 |  | 1 | TRUE | wye

## ext_grid
| name | bus | vm_pu | va_degree | slack_weight | in_service
0 |  | 27 | 1 | 0 | 1 | TRUE

## line
| name | std_type | from_bus | to_bus | length_km | r_ohm_per_km | x_ohm_per_km | c_nf_per_km | g_us_per_km | max_i_ka | df | parallel | type | in_service
0 | LV_4001-8_0_6_line_0 |  | 0 | 1 | 0.042048 | 0.125 | 0.08 | 261 | 0 | 0.364 | 1 | 3 | cs | TRUE
1 | LV_4001-8_0_6_line_1 |  | 0 | 2 | 0.016549 | 0.125 | 0.08 | 261 | 0 | 0.364 | 1 | 3 | cs | TRUE
2 | LV_4001-8_0_6_line_2 |  | 1 | 3 | 0.018267 | 0.125 | 0.08 | 261 | 0 | 0.364 | 1 | 3 | cs | TRUE
3 | LV_4001-8_0_6_line_3 |  | 2 | 4 | 0.003806 | 0.125 | 0.08 | 261 | 0 | 0.364 | 1 | 2 | cs | TRUE
4 | LV_4001-8_0_6_line_4 |  | 3 | 5 | 0.083965 | 0.125 | 0.08 | 261 | 0 | 0.364 | 1 | 1 | cs | TRUE
5 | LV_4001-8_0_6_line_5 |  | 3 | 6 | 0.035966 | 0.125 | 0.08 | 261 | 0 | 0.364 | 1 | 3 | cs | TRUE
6 | LV_4001-8_0_6_line_6 |  | 4 | 7 | 0.016665 | 0.125 | 0.08 | 261 | 0 | 0.364 | 1 | 2 | cs | TRUE
7 | LV_4001-8_0_6_line_7 |  | 4 | 8 | 0.014434 | 0.125 | 0.08 | 261 | 0 | 0.364 | 1 | 1 | cs | TRUE
8 | LV_4001-8_0_6_line_8 |  | 5 | 9 | 0.038774 | 0.125 | 0.08 | 261 | 0 | 0.364 | 1 | 1 | cs | TRUE
9 | LV_4001-8_0_6_line_9 |  | 5 | 10 | 0.038058 | 0.125 | 0.08 | 261 | 0 | 0.364 | 1 | 1 | cs | TRUE
10 | LV_4001-8_0_6_line_10 |  | 6 | 26 | 0.0064372 | 0.125 | 0.08 | 261 | 0 | 0.364 | 1 | 3 | cs | TRUE
11 | LV_4001-8_0_6_line_11 |  | 7 | 29 | 0.017574 | 0.125 | 0.08 | 261 | 0 | 0.364 | 1 | 1 | cs | TRUE
12 | LV_4001-8_0_6_line_12 |  | 9 | 11 | 0.02892 | 0.125 | 0.08 | 261 | 0 | 0.364 | 1 | 1 | cs | TRUE
13 | LV_4001-8_0_6_line_13 |  | 10 | 16 | 0.026081 | 0.125 | 0.08 | 261 | 0 | 0.364 | 1 | 1 | cs | TRUE
14 | LV_4001-8_0_6_line_14 |  | 12 | 13 | 0.05326 | 0.125 | 0.08 | 261 | 0 | 0.364 | 1 | 1 | cs | TRUE
15 | LV_4001-8_0_6_line_15 |  | 12 | 14 | 0.015557 | 0.125 | 0.08 | 261 | 0 | 0.364 | 1 | 1 | cs | TRUE
16 | LV_4001-8_0_6_line_16 |  | 13 | 15 | 0.014835 | 0.125 | 0.08 | 261 | 0 | 0.364 | 1 | 1 | cs | TRUE
17 | LV_4001-8_0_6_line_17 |  | 14 | 36 | 0.0013108 | 0.125 | 0.08 | 261 | 0 | 0.364 | 1 | 1 | cs | TRUE
18 | LV_4001-8_0_6_line_18 |  | 15 | 30 | 0.022885 | 0.125 | 0.08 | 261 | 0 | 0.364 | 1 | 1 | cs | TRUE
19 | LV_4001-8_0_6_line_19 |  | 16 | 17 | 0.011125 | 0.125 | 0.08 | 261 | 0 | 0.364 | 1 | 1 | cs | TRUE
20 | LV_4001-8_0_6_line_20 |  | 17 | 34 | 0.010241 | 0.125 | 0.08 | 261 | 0 | 0.364 | 1 | 1 | cs | TRUE
21 | LV_4001-8_0_6_line_21 |  | 18 | 19 | 0.018493 | 0.125 | 0.08 | 261 | 0 | 0.364 | 1 | 1 | cs | TRUE
22 | LV_4001-8_0_6_line_22 |  | 18 | 20 | 0.015049 | 0.125 | 0.08 | 261 | 0 | 0.364 | 1 | 1 | cs | TRUE
23 | LV_4001-8_0_6_line_23 |  | 20 | 21 | 0.020397 | 0.125 | 0.08 | 261 | 0 | 0.364 | 1 | 1 | cs | TRUE
24 | LV_4001-8_0_6_line_24 |  | 21 | 22 | 0.011251 | 0.125 | 0.08 | 261 | 0 | 0.364 | 1 | 1 | cs | TRUE
25 | LV_4001-8_0_6_line_25 |  | 21 | 23 | 0.023196 | 0.125 | 0.08 | 261 | 0 | 0.364 | 1 | 1 | cs | TRUE
26 | LV_4001-8_0_6_line_26 |  | 23 | 28 | 0.015555 | 0.125 | 0.08 | 261 | 0 | 0.364 | 1 | 3 | cs | TRUE
27 | LV_4001-8_0_6_line_27 |  | 23 | 24 | 0.027019 | 0.125 | 0.08 | 261 | 0 | 0.364 | 1 | 1 | cs | TRUE
28 | LV_4001-8_0_6_line_28 |  | 23 | 27 | 0.059771 | 0.125 | 0.08 | 261 | 0 | 0.364 | 1 | 3 | cs | TRUE
29 | LV_4001-8_0_6_line_29 |  | 24 | 25 | 0.0028536 | 0.125 | 0.08 | 261 | 0 | 0.364 | 1 | 1 | cs | TRUE
30 | LV_4001-8_0_6_line_30 |  | 26 | 27 | 0.010507 | 0.125 | 0.08 | 261 | 0 | 0.364 | 1 | 3 | cs | TRUE
31 | LV_4001-8_0_6_line_31 |  | 28 | 38 | 0.17718 | 0.125 | 0.08 | 261 | 0 | 0.364 | 1 | 2 | cs | TRUE
32 | LV_4001-8_0_6_line_32 |  | 29 | 56 | 0.020307 | 0.125 | 0.08 | 261 | 0 | 0.364 | 1 | 1 | cs | TRUE
33 | LV_4001-8_0_6_line_33 |  | 30 | 31 | 0.052861 | 0.125 | 0.08 | 261 | 0 | 0.364 | 1 | 1 | cs | TRUE
34 | LV_4001-8_0_6_line_34 |  | 30 | 32 | 0.0057107 | 0.125 | 0.08 | 261 | 0 | 0.364 | 1 | 1 | cs | TRUE
35 | LV_4001-8_0_6_line_35 |  | 31 | 35 | 0.012336 | 0.125 | 0.08 | 261 | 0 | 0.364 | 1 | 1 | cs | TRUE
36 | LV_4001-8_0_6_line_36 |  | 32 | 37 | 0.041056 | 0.125 | 0.08 | 261 | 0 | 0.364 | 1 | 1 | cs | TRUE
37 | LV_4001-8_0_6_line_37 |  | 33 | 34 | 0.022405 | 0.125 | 0.08 | 261 | 0 | 0.364 | 1 | 1 | cs | TRUE
38 | LV_4001-8_0_6_line_38 |  | 35 | 57 | 0.0083626 | 0.125 | 0.08 | 261 | 0 | 0.364 | 1 | 1 | cs | TRUE
39 | LV_4001-8_0_6_line_39 |  | 36 | 56 | 0.020818 | 0.125 | 0.08 | 261 | 0 | 0.364 | 1 | 1 | cs | TRUE
40 | LV_4001-8_0_6_line_40 |  | 38 | 41 | 0.008913 | 0.125 | 0.08 | 261 | 0 | 0.364 | 1 | 1 | cs | TRUE
41 | LV_4001-8_0_6_line_41 |  | 39 | 40 | 0.05896 | 0.125 | 0.08 | 261 | 0 | 0.364 | 1 | 1 | cs | TRUE
42 | LV_4001-8_0_6_line_42 |  | 40 | 41 | 0.11137 | 0.125 | 0.08 | 261 | 0 | 0.364 | 1 | 1 | cs | TRUE
43 | LV_4001-8_0_6_line_43 |  | 41 | 42 | 0.074374 | 0.125 | 0.08 | 261 | 0 | 0.364 | 1 | 1 | cs | TRUE
44 | LV_4001-8_0_6_line_44 |  | 42 | 43 | 0.0071584 | 0.125 | 0.08 | 261 | 0 | 0.364 | 1 | 1 | cs | TRUE
45 | LV_4001-8_0_6_line_45 |  | 43 | 52 | 0.011354 | 0.125 | 0.08 | 261 | 0 | 0.364 | 1 | 1 | cs | TRUE
46 | LV_4001-8_0_6_line_46 |  | 44 | 45 | 0.013502 | 0.125 | 0.08 | 261 | 0 | 0.364 | 1 | 1 | cs | TRUE
47 | LV_4001-8_0_6_line_47 |  | 45 | 46 | 0.042081 | 0.125 | 0.08 | 261 | 0 | 0.364 | 1 | 1 | cs | TRUE
48 | LV_4001-8_0_6_line_48 |  | 46 | 48 | 0.014244 | 0.125 | 0.08 | 261 | 0 | 0.364 | 1 | 1 | cs | TRUE
49 | LV_4001-8_0_6_line_49 |  | 47 | 48 | 0.0033965 | 0.125 | 0.08 | 261 | 0 | 0.364 | 1 | 1 | cs | TRUE
50 | LV_4001-8_0_6_line_50 |  | 47 | 49 | 0.019462 | 0.125 | 0.08 | 261 | 0 | 0.364 | 1 | 1 | cs | TRUE
51 | LV_4001-8_0_6_line_51 |  | 49 | 50 | 0.028478 | 0.125 | 0.08 | 261 | 0 | 0.364 | 1 | 1 | cs | TRUE
52 | LV_4001-8_0_6_line_52 |  | 50 | 51 | 0.033863 | 0.125 | 0.08 | 261 | 0 | 0.364 | 1 | 1 | cs | TRUE
53 | LV_4001-8_0_6_line_53 |  | 51 | 55 | 0.019308 | 0.125 | 0.08 | 261 | 0 | 0.364 | 1 | 1 | cs | TRUE
54 | LV_4001-8_0_6_line_54 |  | 52 | 55 | 0.015738 | 0.125 | 0.08 | 261 | 0 | 0.364 | 1 | 1 | cs | TRUE
55 | LV_4001-8_0_6_line_55 |  | 53 | 54 | 0.020258 | 0.125 | 0.08 | 261 | 0 | 0.364 | 1 | 1 | cs | TRUE
56 | LV_4001-8_0_6_line_56 |  | 53 | 55 | 0.023108 | 0.125 | 0.08 | 261 | 0 | 0.364 | 1 | 1 | cs | TRUE
57 | LV_4001-8_0_6_line_57 |  | 57 | 58 | 0.018818 | 0.125 | 0.08 | 261 | 0 | 0.364 | 1 | 1 | cs | TRUE

## trafo
| name | std_type | hv_bus | lv_bus | sn_mva | vn_hv_kv | vn_lv_kv | vk_percent | vkr_percent | pfe_kw | i0_percent | shift_degree | tap_side | tap_neutral | tap_min | tap_max | tap_step_percent | tap_step_degree | tap_pos | tap_phase_shifter | parallel | df | in_service
0 | LV_4001-8_0_6_trafo_16 | 0.63 MVA 20/0.4 kV | 59 | 27 | 0.63 | 20 | 0.4 | 6 | 1.206 | 1.65 | 0.2619 | 150 | hv | 0 | -2 | 2 | 2.5 | 0 | 0 | FALSE | 1 | 1 | TRUE

## line_geodata
| x0 | y0 | x1 | y1 | x2 | y2 | x3 | y3 | x4 | y4 | x5 | y5 | x6 | y6 | x7 | y7 | x8 | y8 | x9 | y9 | x10 | y10 | x11 | y11 | x12 | y12 | x13 | y13
0 | 2645665.0086 | 1248775.9235 | 2645661.4203 | 1248774.3254 | 2645651.7671 | 1248779.6435 | 2645646.7699 | 1248782.3958 | 2645645.0941 | 1248785.2849 | 2645636.8071 | 1248797.5405 | 2645635.2995 | 1248800.4305
1 | 2645679.7285 | 1248783.4724 | 2645668.1777 | 1248777.335 | 2645665.0086 | 1248775.9235
2 | 2645624.7663 | 1248814.8484 | 2645628.804 | 1248812.1554 | 2645631.0362 | 1248808.6035 | 2645635.2995 | 1248800.4305
3 | 2645679.7285 | 1248783.4724 | 2645683.2203 | 1248785.0115
4 | 2645601.5267 | 1248762.5902 | 2645608.0584 | 1248764.5195 | 2645607.0062 | 1248766.8351 | 2645600.0355 | 1248779.7569 | 2645593.3302 | 1248791.5689 | 2645592.6786 | 1248795.7778 | 2645594.2535 | 1248801.1157 | 2645595.9263 | 1248804.5086 | 2645599.3778 | 1248808.3377 | 2645604.3154 | 1248812.345 | 2645608.7762 | 1248814.5252 | 2645614.3155 | 1248815.8909 | 2645620.2812 | 1248815.8145 | 2645624.7663 | 1248814.8484
5 | 2645627.4141 | 1248840.6861 | 2645628.1047 | 1248839.2571 | 2645634.2885 | 1248829.4759 | 2645623.8979 | 1248820.7345 | 2645627.1783 | 1248820.3039 | 2645624.7663 | 1248814.8484
6 | 2645683.2203 | 1248785.0115 | 2645698.5927 | 1248791.4468
7 | 2645683.2203 | 1248785.0115 | 2645689.7057 | 1248772.1169
8 | 2645569.1715 | 1248741.9277 | 2645573.628 | 1248742.7291 | 2645580.6646 | 1248747.7421 | 2645601.5267 | 1248762.5902
9 | 2645601.5267 | 1248762.5902 | 2645601.6587 | 1248767.0275 | 2645583.0151 | 1248795.0031
10 | 2645627.4141 | 1248840.6861 | 2645624.6022 | 1248846.4768
11 | 2645698.5927 | 1248791.4468 | 2645714.8031 | 1248798.2329
12 | 2645549.3851 | 1248760.0324 | 2645554.9618 | 1248760.4755 | 2645569.1715 | 1248741.9277
13 | 2645568.5515 | 1248816.7065 | 2645583.0151 | 1248795.0031
14 | 2645768.839 | 1248819.2499 | 2645762.7551 | 1248846.3879 | 2645758.3935 | 1248871.46
15 | 2645768.839 | 1248819.2499 | 2645754.2366 | 1248813.8836
16 | 2645758.3935 | 1248871.46 | 2645744.1047 | 1248867.471
17 | 2645753.0063 | 1248813.4315 | 2645754.2366 | 1248813.8836
18 | 2645722.0622 | 1248861.3175 | 2645744.1047 | 1248867.471
19 | 2645568.5515 | 1248816.7065 | 2645566.3436 | 1248816.1225 | 2645561.4419 | 1248815.3065 | 2645557.835 | 1248813.8987
20 | 2645557.835 | 1248813.8987 | 2645554.1772 | 1248812.471 | 2645550.1942 | 1248807.5716
21 | 2645646.1378 | 1248941.9871 | 2645632.3525 | 1248954.3142
22 | 2645646.1378 | 1248941.9871 | 2645636.2649 | 1248930.6288
23 | 2645622.8838 | 1248915.2347 | 2645636.2649 | 1248930.6288
24 | 2645622.8838 | 1248915.2347 | 2645614.3181 | 1248922.5293
25 | 2645612.4773 | 1248899.7554 | 2645616.7539 | 1248903.3018 | 2645626.3117 | 1248912.3146 | 2645622.8838 | 1248915.2347
26 | 2645612.4773 | 1248899.7554 | 2645607.2548 | 1248902.3726 | 2645597.7307 | 1248904.2811
27 | 2645612.4773 | 1248899.7554 | 2645616.7539 | 1248903.3018 | 2645621.1762 | 1248898.7105 | 2645625.4101 | 1248894.0621 | 2645629.1701 | 1248894.091 | 2645632.6912 | 1248897.6983
28 | 2645612.4773 | 1248899.7554 | 2645608.0291 | 1248895.9408 | 2645611.4808 | 1248890.8973 | 2645618.4758 | 1248881.6671 | 2645621.0849 | 1248878.1849 | 2645612.278 | 1248872.6579 | 2645609.9154 | 1248870.605 | 2645615.331 | 1248866.4438 | 2645620.0856 | 1248855.9622
29 | 2645632.6912 | 1248897.6983 | 2645634.6843 | 1248899.7406
30 | 2645620.0856 | 1248855.9622 | 2645621.422 | 1248853.0261 | 2645624.6022 | 1248846.4768
31 | 2645440.1006 | 1248838.9807 | 2645450.7861 | 1248836.8612 | 2645457.8373 | 1248837.0153 | 2645464.8979 | 1248838.904 | 2645490.75 | 1248853.8789 | 2645542.6934 | 1248884.0977 | 2645556.8536 | 1248894.569 | 2645565.982 | 1248901.4993 | 2645576.1414 | 1248905.9247 | 2645583.2192 | 1248906.5351 | 2645591.8125 | 1248905.4671 | 2645597.7307 | 1248904.2811
32 | 2645714.8031 | 1248798.2329 | 2645733.5351 | 1248806.0747
33 | 2645703.3888 | 1248897.6202 | 2645710.7875 | 1248897.744 | 2645719.072 | 1248889.7358 | 2645725.831 | 1248880.7707 | 2645727.3077 | 1248877.2798 | 2645729.2808 | 1248875.9941 | 2645726.4114 | 1248867.1994 | 2645722.0622 | 1248861.3175
34 | 2645722.0622 | 1248861.3175 | 2645716.6428 | 1248859.5168
35 | 2645703.3888 | 1248897.6202 | 2645692.8404 | 1248891.2239
36 | 2645716.6428 | 1248859.5168 | 2645693.5256 | 1248851.8357 | 2645678.7927 | 1248843.9811
37 | 2645539.2942 | 1248788.6488 | 2645543.272 | 1248792.0625 | 2645547.6949 | 1248799.1901 | 2645549.9659 | 1248807.2908 | 2645550.1942 | 1248807.5716
38 | 2645685.6897 | 1248886.8878 | 2645692.8404 | 1248891.2239
39 | 2645753.0063 | 1248813.4315 | 2645737.4714 | 1248807.7225 | 2645733.5351 | 1248806.0747
40 | 2645440.1006 | 1248838.9807 | 2645442.422 | 1248843.4793 | 2645443.6095 | 1248847.1464
41 | 2645567.1541 | 1248950.4872 | 2645529.443 | 1248905.1638
42 | 2645443.6095 | 1248847.1464 | 2645453.4112 | 1248843.1077 | 2645462.5182 | 1248843.978 | 2645487.5174 | 1248858.913 | 2645507.2108 | 1248878.4438 | 2645529.443 | 1248905.1638
43 | 2645465.654 | 1248904.7429 | 2645477.7263 | 1248895.0511 | 2645459.5504 | 1248869.6392 | 2645444.5682 | 1248850.1335 | 2645443.6095 | 1248847.1464
44 | 2645465.654 | 1248904.7429 | 2645459.8991 | 1248909.0002
45 | 2645450.7715 | 1248915.7525 | 2645459.8991 | 1248909.0002
46 | 2645502.7126 | 1248905.7277 | 2645492.299 | 1248914.3225
47 | 2645502.7126 | 1248905.7277 | 2645517.5634 | 1248923.6091 | 2645503.2264 | 1248935.8262
48 | 2645503.2264 | 1248935.8262 | 2645492.3846 | 1248945.0647
49 | 2645489.7994 | 1248947.2677 | 2645492.3846 | 1248945.0647
50 | 2645489.7994 | 1248947.2677 | 2645485.1253 | 1248951.2456 | 2645474.6464 | 1248959.4751
51 | 2645451.8073 | 1248976.485 | 2645472.8571 | 1248960.8803 | 2645474.6464 | 1248959.4751
52 | 2645451.8073 | 1248976.485 | 2645450.4049 | 1248970.3146 | 2645446.1114 | 1248955.1715 | 2645443.0806 | 1248943.7724
53 | 2645438.1192 | 1248925.1123 | 2645443.0806 | 1248943.7724
54 | 2645438.1192 | 1248925.1123 | 2645450.7715 | 1248915.7525
55 | 2645407.6113 | 1248953.142 | 2645415.568 | 1248937.5925 | 2645418.2104 | 1248936.6454
56 | 2645418.2104 | 1248936.6454 | 2645422.6473 | 1248935.0449 | 2645431.0907 | 1248929.8839 | 2645438.1192 | 1248925.1123
57 | 2645685.6897 | 1248886.8878 | 2645684.7963 | 1248881.3217 | 2645673.1554 | 1248875.139

## bus_geodata
| x | y | coords
0 | 2645665.0086 | 1248775.9235
1 | 2645635.2995 | 1248800.4305
2 | 2645679.7285 | 1248783.4724
3 | 2645624.7663 | 1248814.8484
4 | 2645683.2203 | 1248785.0115
5 | 2645601.5267 | 1248762.5902
6 | 2645627.4141 | 1248840.6861
7 | 2645698.5927 | 1248791.4468
8 | 2645689.7057 | 1248772.1169
9 | 2645569.1715 | 1248741.9277
10 | 2645583.0151 | 1248795.0031
11 | 2645549.3851 | 1248760.0324
12 | 2645768.839 | 1248819.2499
13 | 2645758.3935 | 1248871.46
14 | 2645754.2366 | 1248813.8836
15 | 2645744.1047 | 1248867.471
16 | 2645568.5515 | 1248816.7065
17 | 2645557.835 | 1248813.8987
18 | 2645646.1378 | 1248941.9871
19 | 2645632.3525 | 1248954.3142
20 | 2645636.2649 | 1248930.6288
21 | 2645622.8838 | 1248915.2347
22 | 2645614.3181 | 1248922.5293
23 | 2645612.4773 | 1248899.7554
24 | 2645632.6912 | 1248897.6983
25 | 2645634.6843 | 1248899.7406
26 | 2645624.6022 | 1248846.4768
27 | 2645620.0856 | 1248855.9622
28 | 2645597.7307 | 1248904.2811
29 | 2645714.8031 | 1248798.2329
30 | 2645722.0622 | 1248861.3175
31 | 2645703.3888 | 1248897.6202
32 | 2645716.6428 | 1248859.5168
33 | 2645539.2942 | 1248788.6488
34 | 2645550.1942 | 1248807.5716
35 | 2645692.8404 | 1248891.2239
36 | 2645753.0063 | 1248813.4315
37 | 2645678.7927 | 1248843.9811
38 | 2645440.1006 | 1248838.9807
39 | 2645567.1541 | 1248950.4872
40 | 2645529.443 | 1248905.1638
41 | 2645443.6095 | 1248847.1464
42 | 2645465.654 | 1248904.7429
43 | 2645459.8991 | 1248909.0002
44 | 2645492.299 | 1248914.3225
45 | 2645502.7126 | 1248905.7277
46 | 2645503.2264 | 1248935.8262
47 | 2645489.7994 | 1248947.2677
48 | 2645492.3846 | 1248945.0647
49 | 2645474.6464 | 1248959.4751
50 | 2645451.8073 | 1248976.485
51 | 2645443.0806 | 1248943.7724
52 | 2645450.7715 | 1248915.7525
53 | 2645418.2104 | 1248936.6454
54 | 2645407.6113 | 1248953.142
55 | 2645438.1192 | 1248925.1123
56 | 2645733.5351 | 1248806.0747
57 | 2645685.6897 | 1248886.8878
58 | 2645673.1554 | 1248875.139
59 | 2645627.4141 | 1248840.6861

## line_std_types
| c_nf_per_km | r_ohm_per_km | x_ohm_per_km | max_i_ka | type | q_mm2 | alpha | voltage_rating
NAYY 4x50 SE | 210 | 0.642 | 0.083 | 0.142 | cs | 50 | 0.00403 | LV
NAYY 4x120 SE | 264 | 0.225 | 0.08 | 0.242 | cs | 120 | 0.00403 | LV
NAYY 4x150 SE | 261 | 0.208 | 0.08 | 0.27 | cs | 150 | 0.00403 | LV
NA2XS2Y 1x95 RM/25 12/20 kV | 216 | 0.313 | 0.132 | 0.252 | cs | 95 | 0.00403 | MV
NA2XS2Y 1x185 RM/25 12/20 kV | 273 | 0.161 | 0.117 | 0.362 | cs | 185 | 0.00403 | MV
NA2XS2Y 1x240 RM/25 12/20 kV | 304 | 0.122 | 0.112 | 0.421 | cs | 240 | 0.00403 | MV
NA2XS2Y 1x95 RM/25 6/10 kV | 315 | 0.313 | 0.123 | 0.249 | cs | 95 | 0.00403 | MV
NA2XS2Y 1x185 RM/25 6/10 kV | 406 | 0.161 | 0.11 | 0.358 | cs | 185 | 0.00403 | MV
NA2XS2Y 1x240 RM/25 6/10 kV | 456 | 0.122 | 0.105 | 0.416 | cs | 240 | 0.00403 | MV
NA2XS2Y 1x150 RM/25 12/20 kV | 250 | 0.206 | 0.116 | 0.319 | cs | 150 | 0.00403 | MV
NA2XS2Y 1x120 RM/25 12/20 kV | 230 | 0.253 | 0.119 | 0.283 | cs | 120 | 0.00403 | MV
NA2XS2Y 1x70 RM/25 12/20 kV | 190 | 0.443 | 0.132 | 0.22 | cs | 70 | 0.00403 | MV
NA2XS2Y 1x150 RM/25 6/10 kV | 360 | 0.206 | 0.11 | 0.315 | cs | 150 | 0.00403 | MV
NA2XS2Y 1x120 RM/25 6/10 kV | 340 | 0.253 | 0.113 | 0.28 | cs | 120 | 0.00403 | MV
NA2XS2Y 1x70 RM/25 6/10 kV | 280 | 0.443 | 0.123 | 0.217 | cs | 70 | 0.00403 | MV
N2XS(FL)2Y 1x120 RM/35 64/110 kV | 112 | 0.153 | 0.166 | 0.366 | cs | 120 | 0.00393 | HV
N2XS(FL)2Y 1x185 RM/35 64/110 kV | 125 | 0.099 | 0.156 | 0.457 | cs | 185 | 0.00393 | HV
N2XS(FL)2Y 1x240 RM/35 64/110 kV | 135 | 0.075 | 0.149 | 0.526 | cs | 240 | 0.00393 | HV
N2XS(FL)2Y 1x300 RM/35 64/110 kV | 144 | 0.06 | 0.144 | 0.588 | cs | 300 | 0.00393 | HV
15-AL1/3-ST1A 0.4 | 11 | 1.8769 | 0.35 | 0.105 | ol | 16 | 0.00403 | LV
24-AL1/4-ST1A 0.4 | 11.25 | 1.2012 | 0.335 | 0.14 | ol | 24 | 0.00403 | LV
48-AL1/8-ST1A 0.4 | 12.2 | 0.5939 | 0.3 | 0.21 | ol | 48 | 0.00403 | LV
94-AL1/15-ST1A 0.4 | 13.2 | 0.306 | 0.29 | 0.35 | ol | 94 | 0.00403 | LV
34-AL1/6-ST1A 10.0 | 9.7 | 0.8342 | 0.36 | 0.17 | ol | 34 | 0.00403 | MV
48-AL1/8-ST1A 10.0 | 10.1 | 0.5939 | 0.35 | 0.21 | ol | 48 | 0.00403 | MV
70-AL1/11-ST1A 10.0 | 10.4 | 0.4132 | 0.339 | 0.29 | ol | 70 | 0.00403 | MV
94-AL1/15-ST1A 10.0 | 10.75 | 0.306 | 0.33 | 0.35 | ol | 94 | 0.00403 | MV
122-AL1/20-ST1A 10.0 | 11.1 | 0.2376 | 0.323 | 0.41 | ol | 122 | 0.00403 | MV
149-AL1/24-ST1A 10.0 | 11.25 | 0.194 | 0.315 | 0.47 | ol | 149 | 0.00403 | MV
34-AL1/6-ST1A 20.0 | 9.15 | 0.8342 | 0.382 | 0.17 | ol | 34 | 0.00403 | MV
48-AL1/8-ST1A 20.0 | 9.5 | 0.5939 | 0.372 | 0.21 | ol | 48 | 0.00403 | MV
70-AL1/11-ST1A 20.0 | 9.7 | 0.4132 | 0.36 | 0.29 | ol | 70 | 0.00403 | MV
94-AL1/15-ST1A 20.0 | 10 | 0.306 | 0.35 | 0.35 | ol | 94 | 0.00403 | MV
122-AL1/20-ST1A 20.0 | 10.3 | 0.2376 | 0.344 | 0.41 | ol | 122 | 0.00403 | MV
149-AL1/24-ST1A 20.0 | 10.5 | 0.194 | 0.337 | 0.47 | ol | 149 | 0.00403 | MV
184-AL1/30-ST1A 20.0 | 10.75 | 0.1571 | 0.33 | 0.535 | ol | 184 | 0.00403 | MV
243-AL1/39-ST1A 20.0 | 11 | 0.1188 | 0.32 | 0.645 | ol | 243 | 0.00403 | MV
48-AL1/8-ST1A 110.0 | 8 | 0.5939 | 0.46 | 0.21 | ol | 48 | 0.00403 | HV
70-AL1/11-ST1A 110.0 | 8.4 | 0.4132 | 0.45 | 0.29 | ol | 70 | 0.00403 | HV
94-AL1/15-ST1A 110.0 | 8.65 | 0.306 | 0.44 | 0.35 | ol | 94 | 0.00403 | HV
122-AL1/20-ST1A 110.0 | 8.5 | 0.2376 | 0.43 | 0.41 | ol | 122 | 0.00403 | HV
149-AL1/24-ST1A 110.0 | 8.75 | 0.194 | 0.41 | 0.47 | ol | 149 | 0.00403 | HV
184-AL1/30-ST1A 110.0 | 8.8 | 0.1571 | 0.4 | 0.535 | ol | 184 | 0.00403 | HV
243-AL1/39-ST1A 110.0 | 9 | 0.1188 | 0.39 | 0.645 | ol | 243 | 0.00403 | HV
305-AL1/39-ST1A 110.0 | 9.2 | 0.0949 | 0.38 | 0.74 | ol | 305 | 0.00403 | HV
490-AL1/64-ST1A 110.0 | 9.75 | 0.059 | 0.37 | 0.96 | ol | 490 | 0.00403 | HV
679-AL1/86-ST1A 110.0 | 9.95 | 0.042 | 0.36 | 1.15 | ol | 679 | 0.00403 | HV
490-AL1/64-ST1A 220.0 | 10 | 0.059 | 0.285 | 0.96 | ol | 490 | 0.00403 | HV
679-AL1/86-ST1A 220.0 | 11.7 | 0.042 | 0.275 | 1.15 | ol | 679 | 0.00403 | HV
490-AL1/64-ST1A 380.0 | 11 | 0.059 | 0.253 | 0.96 | ol | 490 | 0.00403 | HV
679-AL1/86-ST1A 380.0 | 14.6 | 0.042 | 0.25 | 1.15 | ol | 679 | 0.00403 | HV

## trafo_std_types
| i0_percent | pfe_kw | vkr_percent | sn_mva | vn_lv_kv | vn_hv_kv | vk_percent | shift_degree | vector_group | tap_side | tap_neutral | tap_min | tap_max | tap_step_degree | tap_step_percent | tap_phase_shifter
160 MVA 380/110 kV | 0.06 | 60 | 0.25 | 160 | 110 | 380 | 12.2 | 0 | Yy0 | hv | 0 | -9 | 9 | 0 | 1.5 | FALSE
100 MVA 220/110 kV | 0.06 | 55 | 0.26 | 100 | 110 | 220 | 12 | 0 | Yy0 | hv | 0 | -9 | 9 | 0 | 1.5 | FALSE
63 MVA 110/20 kV | 0.04 | 22 | 0.32 | 63 | 20 | 110 | 18 | 150 | YNd5 | hv | 0 | -9 | 9 | 0 | 1.5 | FALSE
40 MVA 110/20 kV | 0.05 | 18 | 0.34 | 40 | 20 | 110 | 16.2 | 150 | YNd5 | hv | 0 | -9 | 9 | 0 | 1.5 | FALSE
25 MVA 110/20 kV | 0.07 | 14 | 0.41 | 25 | 20 | 110 | 12 | 150 | YNd5 | hv | 0 | -9 | 9 | 0 | 1.5 | FALSE
63 MVA 110/10 kV | 0.04 | 22 | 0.32 | 63 | 10 | 110 | 18 | 150 | YNd5 | hv | 0 | -9 | 9 | 0 | 1.5 | FALSE
40 MVA 110/10 kV | 0.05 | 18 | 0.34 | 40 | 10 | 110 | 16.2 | 150 | YNd5 | hv | 0 | -9 | 9 | 0 | 1.5 | FALSE
25 MVA 110/10 kV | 0.07 | 14 | 0.41 | 25 | 10 | 110 | 12 | 150 | YNd5 | hv | 0 | -9 | 9 | 0 | 1.5 | FALSE
0.25 MVA 20/0.4 kV | 0.32 | 0.8 | 1.44 | 0.25 | 0.4 | 20 | 6 | 150 | Yzn5 | hv | 0 | -2 | 2 | 0 | 2.5 | FALSE
0.4 MVA 20/0.4 kV | 0.3375 | 1.35 | 1.425 | 0.4 | 0.4 | 20 | 6 | 150 | Dyn5 | hv | 0 | -2 | 2 | 0 | 2.5 | FALSE
0.63 MVA 20/0.4 kV | 0.2619 | 1.65 | 1.206 | 0.63 | 0.4 | 20 | 6 | 150 | Dyn5 | hv | 0 | -2 | 2 | 0 | 2.5 | FALSE
0.25 MVA 10/0.4 kV | 0.24 | 0.6 | 1.2 | 0.25 | 0.4 | 10 | 4 | 150 | Dyn5 | hv | 0 | -2 | 2 | 0 | 2.5 | FALSE
0.4 MVA 10/0.4 kV | 0.2375 | 0.95 | 1.325 | 0.4 | 0.4 | 10 | 4 | 150 | Dyn5 | hv | 0 | -2 | 2 | 0 | 2.5 | FALSE
0.63 MVA 10/0.4 kV | 0.1873 | 1.18 | 1.0794 | 0.63 | 0.4 | 10 | 4 | 150 | Dyn5 | hv | 0 | -2 | 2 | 0 | 2.5 | FALSE

## trafo3w_std_types
| sn_hv_mva | sn_mv_mva | sn_lv_mva | vn_hv_kv | vn_mv_kv | vn_lv_kv | vk_hv_percent | vk_mv_percent | vk_lv_percent | vkr_hv_percent | vkr_mv_percent | vkr_lv_percent | pfe_kw | i0_percent | shift_mv_degree | shift_lv_degree | vector_group | tap_side | tap_neutral | tap_min | tap_max | tap_step_percent
63/25/38 MVA 110/20/10 kV | 63 | 25 | 38 | 110 | 20 | 10 | 10.4 | 10.4 | 10.4 | 0.28 | 0.32 | 0.35 | 35 | 0.89 | 0 | 0 | YN0yn0yn0 | hv | 0 | -10 | 10 | 1.2
63/25/38 MVA 110/10/10 kV | 63 | 25 | 38 | 110 | 10 | 10 | 10.4 | 10.4 | 10.4 | 0.28 | 0.32 | 0.35 | 35 | 0.89 | 0 | 0 | YN0yn0yn0 | hv | 0 | -10 | 10 | 1.2

## fuse_std_types
| fuse_type | i_rated_a | t_avg | t_min | t_total | x_avg | x_min | x_total
HV 100A | HV 100A | 100 | 0 | [10.0, 3.64, 0.854, 0.281, 0.1, 0.0531, 0.022, 0.01] | [10.0, 4.267, 1.21, 0.403, 0.1, 0.058, 0.022, 0.01] | 0 | [300.0, 350.0, 450.0, 550.0, 700.0, 850.0, 1200.0, 1752.0] | [600.0, 700.0, 900.0, 1150.0, 1665.0, 2000.0, 3000.0, 4313.0]
HV 10A | HV 10A | 10 | 0 | [10.0, 1675.0, 0.344, 0.156, 0.1, 0.0417, 0.0171, 0.01] | [10.0, 1.3, 0.3, 0.155, 0.1, 0.0555, 0.023, 0.01] | 0 | [30.0, 32.0, 35.0, 37.0, 39.0, 50.0, 70.0, 88.0] | [60.0, 70.0, 80.0, 87.0, 94.0, 110.0, 150.0, 216.0]
HV 125A | HV 125A | 125 | 0 | [10.0, 1.82, 0.344, 0.1, 0.0467, 0.0269, 0.01] | [10.0, 2.478, 0.426, 0.1, 0.0427, 0.0211, 0.01] | 0 | [375.0, 500.0, 700.0, 925.0, 1200.0, 1500.0, 2341.0] | [750.0, 1000.0, 1500.0, 2200.0, 3000.0, 4000.0, 5765.0]
HV 160A | HV 160A | 160 | 0 | [10.0, 4.15, 1.03, 0.198, 0.1, 0.051, 0.0172, 0.01] | [10.0, 2.3, 0.734, 0.274, 0.1, 0.046, 0.0177, 0.01] | 0 | [480.0, 550.0, 700.0, 1000.0, 1260.0, 1600.0, 2500.0, 3227.0] | [960.0, 1300.0, 1700.0, 2200.0, 2996.0, 4000.0, 6000.0, 7946.0]
HV 16A | HV 16A | 16 | 0 | [10.0, 0.352, 0.164, 0.1, 0.0649, 0.0342, 0.01] | [10.0, 2.34, 0.722, 0.181, 0.1, 0.055, 0.0296, 0.01] | 0 | [48.0, 60.0, 65.0, 71.0, 80.0, 100.0, 162.0] | [96.0, 110.0, 125.0, 150.0, 168.0, 200.0, 250.0, 398.0]
HV 200A | HV 200A | 200 | 0 | [10.0, 4.267, 1.21, 0.403, 0.1, 0.058, 0.022, 0.01] | [10.0, 3.73, 1.654, 0.328, 0.1, 0.0531, 0.019, 0.01] | 0 | [600.0, 700.0, 900.0, 1150.0, 1665.0, 2000.0, 3000.0, 4313.0] | [1200.0, 1500.0, 1800.0, 2700.0, 3960.0, 5000.0, 7500.0, 10620.0]
HV 20A | HV 20A | 20 | 0 | [10.0, 1.3, 0.3, 0.155, 0.1, 0.0555, 0.023, 0.01] | [10.0, 1.3, 0.161, 0.1, 0.0611, 0.0399, 0.0141, 0.01] | 0 | [60.0, 70.0, 80.0, 87.0, 94.0, 110.0, 150.0, 216.0] | [120.0, 150.0, 200.0, 223.0, 260.0, 300.0, 450.0, 532.0]
HV 25A | HV 25A | 25 | 0 | [10.0, 2.512, 0.833, 0.299, 0.1, 0.0372, 0.0223, 0.01] | [10.0, 3.125, 0.597, 0.198, 0.1, 0.0378, 0.022, 0.01] | 0 | [75.0, 82.0, 90.0, 100.0, 124.0, 170.0, 200.0, 289.0] | [150.0, 170.0, 210.0, 250.0, 294.0, 400.0, 500.0, 711.0]
HV 31.5A | HV 31.5A | 31.5 | 0 | [10.0, 2.34, 0.722, 0.181, 0.1, 0.055, 0.0296, 0.01] | [10.0, 2.84, 0.368, 0.164, 0.1, 0.0621, 0.0378, 0.0195, 0.01] | 0 | [95.0, 110.0, 125.0, 150.0, 165.0, 200.0, 250.0, 390.0] | [189.0, 220.0, 300.0, 350.0, 393.0, 450.0, 530.0, 700.0, 960.0]
HV 40A | HV 40A | 40 | 0 | [10.0, 1.3, 0.161, 0.1, 0.0611, 0.0399, 0.0141, 0.01] | [10.0, 2.05, 0.369, 0.198, 0.1, 0.051, 0.0298, 0.01] | 0 | [120.0, 150.0, 200.0, 223.0, 260.0, 300.0, 450.0, 532.0] | [240.0, 300.0, 400.0, 450.0, 530.0, 650.0, 800.0, 1311.0]
HV 50A | HV 50A | 50 | 0 | [10.0, 3.215, 0.597, 0.198, 0.1, 0.0378, 0.022, 0.01] | [10.0, 3.64, 0.854, 0.281, 0.1, 0.0531, 0.022, 0.01] | 0 | [150.0, 170.0, 210.0, 250.0, 294.0, 400.0, 500.0, 711.0] | [300.0, 350.0, 450.0, 550.0, 700.0, 850.0, 1200.0, 1752.0]
HV 6.3A | HV 6.3A | 6.3 | 0 | [10.0, 1.39, 0.344, 0.168, 0.1, 0.056, 0.0263, 0.01] | [10.0, 1.711, 0.516, 0.198, 0.1, 0.0634, 0.0303, 0.01] | 0 | [19.0, 19.5, 20.4, 20.8, 22.0, 25.0, 32.0, 48.0] | [38.0, 40.0, 43.0, 48.0, 53.0, 60.0, 75.0, 118.0]
HV 63A | HV 63A | 63 | 0 | [10.0, 2.84, 0.368, 0.164, 0.1, 0.0621, 0.0378, 0.0195, 0.01] | [10.0, 1.82, 0.344, 0.1, 0.0467, 0.0269, 0.01] | 0 | [189.0, 220.0, 300.0, 350.0, 393.0, 450.0, 530.0, 700.0, 961.0] | [378.0, 500.0, 700.0, 934.0, 1200.0, 1500.0, 2366.0]
HV 80A | HV 80A | 80 | 0 | [10.0, 2.05, 0.369, 0.198, 0.1, 0.051, 0.0298, 0.01] | [10.0, 4.15, 1.03, 0.198, 0.1, 0.051, 0.0172, 0.01] | 0 | [240.0, 300.0, 400.0, 450.0, 530.0, 650.0, 800.0, 1311.0] | [480.0, 550.0, 700.0, 1000.0, 1260.0, 1600.0, 2500.0, 3227.0]
Siemens NH-1-100 | Siemens NH-1-100 | 100 | [5400.0, 2000.0, 400.0, 20.0, 1.0, 0.2, 0.012, 0.004] | 0 | 0 | [150.0, 190.0, 250.0, 430.0, 900.0, 1250.0, 2700.0, 3600.0] | 0 | 0
Siemens NH-1-125 | Siemens NH-1-125 | 125 | [4800.0, 120.0, 7.0, 0.1, 0.004] | 0 | 0 | [180.0, 400.0, 740.0, 2000.0, 4250.0] | 0 | 0
Siemens NH-1-16 | Siemens NH-1-16 | 16 | [4000.0, 400.0, 2.0, 0.1, 0.04, 0.01] | 0 | 0 | [26.0, 35.0, 75.0, 150.0, 200.0, 300.0] | 0 | 0
Siemens NH-1-160 | Siemens NH-1-160 | 160 | [4800.0, 120.0, 7.0, 0.1, 0.004] | 0 | 0 | [210.0, 500.0, 900.0, 2300.0, 5000.0] | 0 | 0
Siemens NH-1-25 | Siemens NH-1-25 | 25 | [4000.0, 1000.0, 10.0, 0.2, 0.02, 0.01] | 0 | 0 | [40.0, 50.0, 100.0, 210.0, 400.0, 500.0] | 0 | 0
Siemens NH-1-50 | Siemens NH-1-50 | 50 | [4000.0, 40.0, 4.0, 1.0, 0.02, 0.01] | 0 | 0 | [86.0, 200.0, 300.0, 400.0, 1000.0, 1280.0] | 0 | 0
Siemens NH-1-63 | Siemens NH-1-63 | 63 | [4000.0, 100.0, 10.0, 2.0, 0.04, 0.01] | 0 | 0 | [100.0, 200.0, 300.0, 400.0, 1000.0, 1500.0] | 0 | 0
Siemens NH-1-80 | Siemens NH-1-80 | 80 | [4800.0, 120.0, 7.0, 0.1, 0.01] | 0 | 0 | [150.58, 250.0, 450.0, 1150.0, 2470.0] | 0 | 0
Siemens NH-2-1000 | Siemens NH-2-1000 | 1000 | [4800.0, 120.0, 7.0, 0.1, 0.004] | 0 | 0 | [1900.0, 3500.0, 8400.0, 24000.0, 52000.0] | 0 | 0
Siemens NH-2-200 | Siemens NH-2-200 | 200 | [4800.0, 120.0, 7.0, 0.1, 0.004] | 0 | 0 | [280.0, 650.0, 1200.0, 3000.0, 7000.0] | 0 | 0
Siemens NH-2-224 | Siemens NH-2-224 | 224 | [4800.0, 120.0, 7.0, 0.2, 0.04, 0.004] | 0 | 0 | [400.0, 750.0, 1453.0, 3025.0, 4315.0, 7600.0] | 0 | 0
Siemens NH-2-250 | Siemens NH-2-250 | 250 | [4800.0, 120.0, 7.0, 0.1, 0.004] | 0 | 0 | [450.0, 800.0, 1650.0, 4000.0, 8500.0] | 0 | 0
Siemens NH-2-315 | Siemens NH-2-315 | 315 | [4800.0, 120.0, 7.0, 0.1, 0.004] | 0 | 0 | [550.0, 920.0, 1900.0, 5000.0, 11000.0] | 0 | 0
Siemens NH-2-355 | Siemens NH-2-355 | 355 | [4800.0, 120.0, 6.0, 0.1, 0.004] | 0 | 0 | [650.0, 1116.27, 2350.0, 5840.0, 12790.0] | 0 | 0
Siemens NH-2-400 | Siemens NH-2-400 | 400 | [4800.0, 120.0, 7.0, 0.1, 0.004] | 0 | 0 | [720.0, 1350.0, 2800.0, 6500.0, 15000.0] | 0 | 0
Siemens NH-2-425 | Siemens NH-2-425 | 425 | [4800.0, 120.0, 7.0, 0.1, 0.004] | 0 | 0 | [850.0, 1500.0, 3050.0, 7500.0, 16500.0] | 0 | 0
Siemens NH-2-630 | Siemens NH-2-630 | 630 | [4800.0, 120.0, 7.0, 0.1, 0.004] | 0 | 0 | [1200.0, 2000.0, 4800.0, 12000.0, 26000.0] | 0 | 0

## dtypes
| element | column | dtype
0 | bus | name | object
1 | bus | vn_kv | float64
2 | bus | type | object
3 | bus | zone | object
4 | bus | in_service | bool
5 | load | name | object
6 | load | bus | uint32
7 | load | p_mw | float64
8 | load | q_mvar | float64
9 | load | const_z_percent | float64
10 | load | const_i_percent | float64
11 | load | sn_mva | float64
12 | load | scaling | float64
13 | load | in_service | bool
14 | load | type | object
15 | ext_grid | name | object
16 | ext_grid | bus | uint32
17 | ext_grid | vm_pu | float64
18 | ext_grid | va_degree | float64
19 | ext_grid | slack_weight | float64
20 | ext_grid | in_service | bool
21 | line | name | object
22 | line | std_type | object
23 | line | from_bus | uint32
24 | line | to_bus | uint32
25 | line | length_km | float64
26 | line | r_ohm_per_km | float64
27 | line | x_ohm_per_km | float64
28 | line | c_nf_per_km | float64
29 | line | g_us_per_km | float64
30 | line | max_i_ka | float64
31 | line | df | float64
32 | line | parallel | uint32
33 | line | type | object
34 | line | in_service | bool
35 | trafo | name | object
36 | trafo | std_type | object
37 | trafo | hv_bus | uint32
38 | trafo | lv_bus | uint32
39 | trafo | sn_mva | float64
40 | trafo | vn_hv_kv | float64
41 | trafo | vn_lv_kv | float64
42 | trafo | vk_percent | float64
43 | trafo | vkr_percent | float64
44 | trafo | pfe_kw | float64
45 | trafo | i0_percent | float64
46 | trafo | shift_degree | float64
47 | trafo | tap_side | object
48 | trafo | tap_neutral | int32
49 | trafo | tap_min | int32
50 | trafo | tap_max | int32
51 | trafo | tap_step_percent | float64
52 | trafo | tap_step_degree | float64
53 | trafo | tap_pos | int32
54 | trafo | tap_phase_shifter | bool
55 | trafo | parallel | uint32
56 | trafo | df | float64
57 | trafo | in_service | bool
58 | line_geodata | coords | object
59 | bus_geodata | x | float64
60 | bus_geodata | y | float64
61 | bus_geodata | coords | object

## parameters
| version | format_version | converged | OPF_converged | name | f_hz | sn_mva
0 | 2.14.6 | 2.14.0 | FALSE | FALSE |  | 50 | 1