## bus
| name | vn_kv | type | zone | in_service
0 | bus_LV_4003-12_0_4_node_0 | 0.4 | n |  | TRUE
1 | bus_LV_4003-12_0_4_node_1 | 0.4 | n |  | TRUE
2 | bus_LV_4003-12_0_4_node_3 | 0.4 | n |  | TRUE
3 | bus_LV_4003-12_0_4_node_2 | 0.4 | n |  | TRUE
4 | bus_LV_4003-12_0_4_node_4 | 0.4 | n |  | TRUE
5 | bus_LV_4003-12_0_4_node_11 | 0.4 | n |  | TRUE
6 | bus_LV_4003-12_0_4_node_89 | 0.4 | n |  | TRUE
7 | bus_LV_4003-12_0_4_node_10 | 0.4 | n |  | TRUE
8 | bus_LV_4003-12_0_4_node_9 | 0.4 | n |  | TRUE
9 | bus_LV_4003-12_0_4_node_69 | 0.4 | n |  | TRUE
10 | bus_LV_4003-12_0_4_node_7 | 0.4 | n |  | TRUE
11 | bus_LV_4003-12_0_4_node_47 | 0.4 | n |  | TRUE
12 | bus_LV_4003-12_0_4_node_82 | 0.4 | n |  | TRUE
13 | bus_LV_4003-12_0_4_node_64 | 0.4 | n |  | TRUE
14 | bus_LV_4003-12_0_4_node_44 | 0.4 | n |  | TRUE
15 | bus_LV_4003-12_0_4_node_88 | 0.4 | n |  | TRUE
16 | bus_LV_4003-12_0_4_node_5 | 0.4 | n |  | TRUE
17 | bus_LV_4003-12_0_4_node_6 | 0.4 | n |  | TRUE
18 | bus_LV_4003-12_0_4_node_8 | 0.4 | n |  | TRUE
19 | bus_LV_4003-12_0_4_node_70 | 0.4 | n |  | TRUE
20 | bus_LV_4003-12_0_4_node_71 | 0.4 | n |  | TRUE
21 | bus_LV_4003-12_0_4_node_68 | 0.4 | n |  | TRUE
22 | bus_LV_4003-12_0_4_node_12 | 0.4 | n |  | TRUE
23 | bus_LV_4003-12_0_4_node_13 | 0.4 | n |  | TRUE
24 | bus_LV_4003-12_0_4_node_14 | 0.4 | n |  | TRUE
25 | bus_LV_4003-12_0_4_node_83 | 0.4 | n |  | TRUE
26 | bus_LV_4003-12_0_4_node_85 | 0.4 | n |  | TRUE
27 | bus_LV_4003-12_0_4_node_60 | 0.4 | n |  | TRUE
28 | bus_LV_4003-12_0_4_node_86 | 0.4 | n |  | TRUE
29 | bus_LV_4003-12_0_4_node_87 | 0.4 | n |  | TRUE
30 | bus_LV_4003-12_0_4_node_16 | 0.4 | n |  | TRUE
31 | bus_LV_4003-12_0_4_node_17 | 0.4 | n |  | TRUE
32 | bus_LV_4003-12_0_4_node_18 | 0.4 | n |  | TRUE
33 | bus_LV_4003-12_0_4_node_19 | 0.4 | n |  | TRUE
34 | bus_LV_4003-12_0_4_node_21 | 0.4 | n |  | TRUE
35 | bus_LV_4003-12_0_4_node_23 | 0.4 | n |  | TRUE
36 | bus_LV_4003-12_0_4_node_20 | 0.4 | n |  | TRUE
37 | bus_LV_4003-12_0_4_node_22 | 0.4 | n |  | TRUE
38 | bus_LV_4003-12_0_4_node_73 | 0.4 | n |  | TRUE
39 | bus_LV_4003-12_0_4_node_72 | 0.4 | n |  | TRUE
40 | bus_LV_4003-12_0_4_node_25 | 0.4 | n |  | TRUE
41 | bus_LV_4003-12_0_4_node_40 | 0.4 | n |  | TRUE
42 | bus_LV_4003-12_0_4_node_37 | 0.4 | n |  | TRUE
43 | bus_LV_4003-12_0_4_node_38 | 0.4 | n |  | TRUE
44 | bus_LV_4003-12_0_4_node_50 | 0.4 | n |  | TRUE
45 | bus_LV_4003-12_0_4_node_42 | 0.4 | n |  | TRUE
46 | bus_LV_4003-12_0_4_node_28 | 0.4 | n |  | TRUE
47 | bus_LV_4003-12_0_4_node_29 | 0.4 | n |  | TRUE
48 | bus_LV_4003-12_0_4_node_30 | 0.4 | n |  | TRUE
49 | bus_LV_4003-12_0_4_node_31 | 0.4 | n |  | TRUE
50 | bus_LV_4003-12_0_4_node_32 | 0.4 | n |  | TRUE
51 | bus_LV_4003-12_0_4_node_35 | 0.4 | n |  | TRUE
52 | bus_LV_4003-12_0_4_node_33 | 0.4 | n |  | TRUE
53 | bus_LV_4003-12_0_4_node_34 | 0.4 | n |  | TRUE
54 | bus_LV_4003-12_0_4_node_36 | 0.4 | n |  | TRUE
55 | bus_LV_4003-12_0_4_node_41 | 0.4 | n |  | TRUE
56 | bus_LV_4003-12_0_4_node_45 | 0.4 | n |  | TRUE
57 | bus_LV_4003-12_0_4_node_43 | 0.4 | n |  | TRUE
58 | bus_LV_4003-12_0_4_node_39 | 0.4 | n |  | TRUE
59 | bus_LV_4003-12_0_4_node_54 | 0.4 | n |  | TRUE
60 | bus_LV_4003-12_0_4_node_56 | 0.4 | n |  | TRUE
61 | bus_LV_4003-12_0_4_node_52 | 0.4 | n |  | TRUE
62 | bus_LV_4003-12_0_4_node_67 | 0.4 | n |  | TRUE
63 | bus_LV_4003-12_0_4_node_75 | 0.4 | n |  | TRUE
64 | bus_LV_4003-12_0_4_node_65 | 0.4 | n |  | TRUE
65 | bus_LV_4003-12_0_4_node_62 | 0.4 | n |  | TRUE
66 | bus_LV_4003-12_0_4_node_74 | 0.4 | n |  | TRUE
67 | bus_LV_4003-12_0_4_node_53 | 0.4 | n |  | TRUE
68 | bus_LV_4003-12_0_4_node_55 | 0.4 | n |  | TRUE
69 | bus_LV_4003-12_0_4_node_76 | 0.4 | n |  | TRUE
70 | bus_LV_4003-12_0_4_node_84 | 0.4 | n |  | TRUE
71 | bus_LV_4003-12_0_4_node_77 | 0.4 | n |  | TRUE
72 | bus_LV_4003-12_0_4_node_57 | 0.4 | n |  | TRUE
73 | bus_LV_4003-12_0_4_node_58 | 0.4 | n |  | TRUE
74 | bus_LV_4003-12_0_4_node_59 | 0.4 | n |  | TRUE
75 | bus_LV_4003-12_0_4_node_79 | 0.4 | n |  | TRUE
76 | bus_LV_4003-12_0_4_node_78 | 0.4 | n |  | TRUE
77 | bus_LV_4003-12_0_4_node_61 | 0.4 | n |  | TRUE
78 | bus_LV_4003-12_0_4_node_63 | 0.4 | n |  | TRUE
79 | bus_LV_4003-12_0_4_node_66 | 0.4 | n |  | TRUE
80 | bus_LV_4003-12_0_4_node_80 | 0.4 | n |  | TRUE
81 | bus_LV_4003-12_0_4_node_81 | 0.4 | n |  | TRUE
82 | bus_MV_612_0_node_22 | 20 | n |  | TRUE

## load
| name | bus | p_mw | q_mvar | const_z_percent | const_i_percent | sn_mva | scaling | in_service | type
0 | LV_4003-12_0_4_load_0 | 0 | 0.0092848 | 0.002327 | 0 | 0 |  | 1 | TRUE | wye
1 | LV_4003-12_0_4_load_11 | 5 | 0.014468 | 0.003626 | 0 | 0 |  | 1 | TRUE | wye
2 | LV_4003-12_0_4_load_89 | 6 | 0.021815 | 0.0054673 | 0 | 0 |  | 1 | TRUE | wye
3 | LV_4003-12_0_4_load_10 | 7 | 0.012973 | 0.0032514 | 0 | 0 |  | 1 | TRUE | wye
4 | LV_4003-12_0_4_load_69 | 9 | 0.0019991 | 0.00050103 | 0 | 0 |  | 1 | TRUE | wye
5 | LV_4003-12_0_4_load_7 | 10 | 0.0044224 | 0.0011084 | 0 | 0 |  | 1 | TRUE | wye
6 | LV_4003-12_0_4_load_82 | 12 | 0.0012353 | 0.00030961 | 0 | 0 |  | 1 | TRUE | wye
7 | LV_4003-12_0_4_load_64 | 13 | 0.0038782 | 0.00097196 | 0 | 0 |  | 1 | TRUE | wye
8 | LV_4003-12_0_4_load_5 | 16 | 0.020843 | 0.0052236 | 0 | 0 |  | 1 | TRUE | wye
9 | LV_4003-12_0_4_load_6 | 17 | 0.0021837 | 0.00054728 | 0 | 0 |  | 1 | TRUE | wye
10 | LV_4003-12_0_4_load_8 | 18 | 0.0023048 | 0.00057764 | 0 | 0 |  | 1 | TRUE | wye
11 | LV_4003-12_0_4_load_70 | 19 | 0.0023065 | 0.00057806 | 0 | 0 |  | 1 | TRUE | wye
12 | LV_4003-12_0_4_load_71 | 20 | 0.0027756 | 0.00069563 | 0 | 0 |  | 1 | TRUE | wye
13 | LV_4003-12_0_4_load_83 | 25 | 0.0020406 | 0.00051143 | 0 | 0 |  | 1 | TRUE | wye
14 | LV_4003-12_0_4_load_85 | 26 | 0.0032669 | 0.00081875 | 0 | 0 |  | 1 | TRUE | wye
15 | LV_4003-12_0_4_load_86 | 28 | 0.0066217 | 0.0016595 | 0 | 0 |  | 1 | TRUE | wye
16 | LV_4003-12_0_4_load_87 | 29 | 0.0030348 | 0.00076058 | 0 | 0 |  | 1 | TRUE | wye
17 | LV_4003-12_0_4_load_16 | 30 | 0.013503 | 0.0033841 | 0 | 0 |  | 1 | TRUE | wye
18 | LV_4003-12_0_4_load_23 | 35 | 0.035514 | 0.0089006 | 0 | 0 |  | 1 | TRUE | wye
19 | LV_4003-12_0_4_load_73 | 38 | 0.0059246 | 0.0014849 | 0 | 0 |  | 1 | TRUE | wye
20 | LV_4003-12_0_4_load_72 | 39 | 0.011785 | 0.0029537 | 0 | 0 |  | 1 | TRUE | wye
21 | LV_4003-12_0_4_load_40 | 41 | 0.002916 | 0.00073081 | 0 | 0 |  | 1 | TRUE | wye
22 | LV_4003-12_0_4_load_37 | 42 | 0.0026104 | 0.00065423 | 0 | 0 |  | 1 | TRUE | wye
23 | LV_4003-12_0_4_load_38 | 43 | 0.0099997 | 0.0025062 | 0 | 0 |  | 1 | TRUE | wye
24 | LV_4003-12_0_4_load_50 | 44 | 0.0014061 | 0.00035241 | 0 | 0 |  | 1 | TRUE | wye
25 | LV_4003-12_0_4_load_42 | 45 | 0.0037677 | 0.00094428 | 0 | 0 |  | 1 | TRUE | wye
26 | LV_4003-12_0_4_load_28 | 46 | 0.0015581 | 0.00039049 | 0 | 0 |  | 1 | TRUE | wye
27 | LV_4003-12_0_4_load_29 | 47 | 0.00096725 | 0.00024242 | 0 | 0 |  | 1 | TRUE | wye
28 | LV_4003-12_0_4_load_30 | 48 | 0.0024849 | 0.00062278 | 0 | 0 |  | 1 | TRUE | wye
29 | LV_4003-12_0_4_load_32 | 50 | 0.0028707 | 0.00071945 | 0 | 0 |  | 1 | TRUE | wye
30 | LV_4003-12_0_4_load_35 | 51 | 0.0013432 | 0.00033664 | 0 | 0 |  | 1 | TRUE | wye
31 | LV_4003-12_0_4_load_33 | 52 | 0.002332 | 0.00058445 | 0 | 0 |  | 1 | TRUE | wye
32 | LV_4003-12_0_4_load_34 | 53 | 0.0011128 | 0.00027888 | 0 | 0 |  | 1 | TRUE | wye
33 | LV_4003-12_0_4_load_36 | 54 | 0.0024025 | 0.00060213 | 0 | 0 |  | 1 | TRUE | wye
34 | LV_4003-12_0_4_load_45 | 56 | 0.0011664 | 0.00029234 | 0 | 0 |  | 1 | TRUE | wye
35 | LV_4003-12_0_4_load_43 | 57 | 0.0019931 | 0.00049953 | 0 | 0 |  | 1 | TRUE | wye
36 | LV_4003-12_0_4_load_39 | 58 | 0.0093328 | 0.002339 | 0 | 0 |  | 1 | TRUE | wye
37 | LV_4003-12_0_4_load_56 | 60 | 0.0089181 | 0.0022351 | 0 | 0 |  | 1 | TRUE | wye
38 | LV_4003-12_0_4_load_52 | 61 | 0.0025916 | 0.00064953 | 0 | 0 |  | 1 | TRUE | wye
39 | LV_4003-12_0_4_load_67 | 62 | 0.012844 | 0.0032191 | 0 | 0 |  | 1 | TRUE | wye
40 | LV_4003-12_0_4_load_75 | 63 | 0.010291 | 0.0025792 | 0 | 0 |  | 1 | TRUE | wye
41 | LV_4003-12_0_4_load_62 | 65 | 0.0097605 | 0.0024462 | 0 | 0 |  | 1 | TRUE | wye
42 | LV_4003-12_0_4_load_74 | 66 | 0.019168 | 0.004804 | 0 | 0 |  | 1 | TRUE | wye
43 | LV_4003-12_0_4_load_55 | 68 | 0.0040299 | 0.00101 | 0 | 0 |  | 1 | TRUE | wye
44 | LV_4003-12_0_4_load_76 | 69 | 0.0017691 | 0.00044338 | 0 | 0 |  | 1 | TRUE | wye
45 | LV_4003-12_0_4_load_84 | 70 | 0.0029524 | 0.00073995 | 0 | 0 |  | 1 | TRUE | wye
46 | LV_4003-12_0_4_load_57 | 72 | 0.0039423 | 0.00098802 | 0 | 0 |  | 1 | TRUE | wye
47 | LV_4003-12_0_4_load_58 | 73 | 0.0021134 | 0.00052967 | 0 | 0 |  | 1 | TRUE | wye
48 | LV_4003-12_0_4_load_59 | 74 | 0.0036816 | 0.00092269 | 0 | 0 |  | 1 | TRUE | wye
49 | LV_4003-12_0_4_load_79 | 75 | 0.0018136 | 0.00045453 | 0 | 0 |  | 1 | TRUE | wye
50 | LV_4003-12_0_4_load_78 | 76 | 0.0012386 | 0.00031042 | 0 | 0 |  | 1 | TRUE | wye
51 | LV_4003-12_0_4_load_61 | 77 | 0.0034391 | 0.00086191 | 0 | 0 |  | 1 | TRUE | wye
52 | LV_4003-12_0_4_load_66 | 79 | 0.006173 | 0.0015471 | 0 | 0 |  | 1 | TRUE | wye
53 | LV_4003-12_0_4_load_80 | 80 | 0.0021718 | 0.0005443 | 0 | 0 |  | 1 | TRUE | wye
54 | LV_4003-12_0_4_load_81 | 81 | 0.0025952 | 0.00065041 | 0 | 0 |  | 1 | TRUE | wye

## ext_grid
| name | bus | vm_pu | va_degree | slack_weight | in_service
0 |  | 41 | 1 | 0 | 1 | TRUE

## line
| name | std_type | from_bus | to_bus | length_km | r_ohm_per_km | x_ohm_per_km | c_nf_per_km | g_us_per_km | max_i_ka | df | parallel | type | in_service
0 | LV_4003-12_0_4_line_0 |  | 0 | 1 | 0.030839 | 0.125 | 0.08 | 261 | 0 | 0.364 | 1 | 1 | cs | TRUE
1 | LV_4003-12_0_4_line_1 |  | 1 | 2 | 0.013596 | 0.125 | 0.08 | 261 | 0 | 0.364 | 1 | 1 | cs | TRUE
2 | LV_4003-12_0_4_line_2 |  | 2 | 5 | 0.016658 | 0.125 | 0.08 | 261 | 0 | 0.364 | 1 | 1 | cs | TRUE
3 | LV_4003-12_0_4_line_3 |  | 2 | 3 | 0.020018 | 0.125 | 0.08 | 261 | 0 | 0.364 | 1 | 1 | cs | TRUE
4 | LV_4003-12_0_4_line_4 |  | 3 | 4 | 0.007206 | 0.125 | 0.08 | 261 | 0 | 0.364 | 1 | 1 | cs | TRUE
5 | LV_4003-12_0_4_line_5 |  | 4 | 6 | 0.060763 | 0.125 | 0.08 | 261 | 0 | 0.364 | 1 | 1 | cs | TRUE
6 | LV_4003-12_0_4_line_6 |  | 5 | 7 | 0.047506 | 0.125 | 0.08 | 261 | 0 | 0.364 | 1 | 1 | cs | TRUE
7 | LV_4003-12_0_4_line_7 |  | 6 | 15 | 0.023541 | 0.125 | 0.08 | 261 | 0 | 0.364 | 1 | 1 | cs | TRUE
8 | LV_4003-12_0_4_line_8 |  | 8 | 9 | 0.036978 | 0.125 | 0.08 | 261 | 0 | 0.364 | 1 | 1 | cs | TRUE
9 | LV_4003-12_0_4_line_9 |  | 8 | 10 | 0.016982 | 0.125 | 0.08 | 261 | 0 | 0.364 | 1 | 1 | cs | TRUE
10 | LV_4003-12_0_4_line_10 |  | 9 | 21 | 0.011337 | 0.125 | 0.08 | 261 | 0 | 0.364 | 1 | 1 | cs | TRUE
11 | LV_4003-12_0_4_line_11 |  | 10 | 16 | 0.0098837 | 0.125 | 0.08 | 261 | 0 | 0.364 | 1 | 1 | cs | TRUE
12 | LV_4003-12_0_4_line_12 |  | 11 | 12 | 0.015935 | 0.125 | 0.08 | 261 | 0 | 0.364 | 1 | 1 | cs | TRUE
13 | LV_4003-12_0_4_line_13 |  | 11 | 13 | 0.01862 | 0.125 | 0.08 | 261 | 0 | 0.364 | 1 | 1 | cs | TRUE
14 | LV_4003-12_0_4_line_14 |  | 11 | 14 | 0.13605 | 0.125 | 0.08 | 261 | 0 | 0.364 | 1 | 1 | cs | TRUE
15 | LV_4003-12_0_4_line_15 |  | 12 | 36 | 0.026151 | 0.125 | 0.08 | 261 | 0 | 0.364 | 1 | 1 | cs | TRUE
16 | LV_4003-12_0_4_line_16 |  | 13 | 65 | 0.026732 | 0.125 | 0.08 | 261 | 0 | 0.364 | 1 | 1 | cs | TRUE
17 | LV_4003-12_0_4_line_17 |  | 14 | 57 | 0.038596 | 0.125 | 0.08 | 261 | 0 | 0.364 | 1 | 1 | cs | TRUE
18 | LV_4003-12_0_4_line_18 |  | 15 | 24 | 0.035501 | 0.125 | 0.08 | 261 | 0 | 0.364 | 1 | 1 | cs | TRUE
19 | LV_4003-12_0_4_line_19 |  | 16 | 17 | 0.0039562 | 0.125 | 0.08 | 261 | 0 | 0.364 | 1 | 1 | cs | TRUE
20 | LV_4003-12_0_4_line_20 |  | 17 | 18 | 0.00046937 | 0.125 | 0.08 | 261 | 0 | 0.364 | 1 | 1 | cs | TRUE
21 | LV_4003-12_0_4_line_21 |  | 18 | 19 | 0.011863 | 0.125 | 0.08 | 261 | 0 | 0.364 | 1 | 1 | cs | TRUE
22 | LV_4003-12_0_4_line_22 |  | 19 | 20 | 0.018297 | 0.125 | 0.08 | 261 | 0 | 0.364 | 1 | 1 | cs | TRUE
23 | LV_4003-12_0_4_line_23 |  | 20 | 80 | 0.030993 | 0.125 | 0.08 | 261 | 0 | 0.364 | 1 | 1 | cs | TRUE
24 | LV_4003-12_0_4_line_24 |  | 21 | 62 | 0.013101 | 0.125 | 0.08 | 261 | 0 | 0.364 | 1 | 2 | cs | TRUE
25 | LV_4003-12_0_4_line_25 |  | 21 | 41 | 0.01603 | 0.125 | 0.08 | 261 | 0 | 0.364 | 1 | 2 | cs | TRUE
26 | LV_4003-12_0_4_line_26 |  | 22 | 23 | 0.006206 | 0.125 | 0.08 | 261 | 0 | 0.364 | 1 | 1 | cs | TRUE
27 | LV_4003-12_0_4_line_27 |  | 22 | 24 | 0.08729 | 0.125 | 0.08 | 261 | 0 | 0.364 | 1 | 1 | cs | TRUE
28 | LV_4003-12_0_4_line_28 |  | 23 | 25 | 0.056334 | 0.125 | 0.08 | 261 | 0 | 0.364 | 1 | 1 | cs | TRUE
29 | LV_4003-12_0_4_line_29 |  | 24 | 26 | 0.018373 | 0.125 | 0.08 | 261 | 0 | 0.364 | 1 | 1 | cs | TRUE
30 | LV_4003-12_0_4_line_30 |  | 25 | 27 | 0.016874 | 0.125 | 0.08 | 261 | 0 | 0.364 | 1 | 1 | cs | TRUE
31 | LV_4003-12_0_4_line_31 |  | 26 | 28 | 0.0012153 | 0.125 | 0.08 | 261 | 0 | 0.364 | 1 | 1 | cs | TRUE
32 | LV_4003-12_0_4_line_32 |  | 27 | 75 | 0.010764 | 0.125 | 0.08 | 261 | 0 | 0.364 | 1 | 1 | cs | TRUE
33 | LV_4003-12_0_4_line_33 |  | 27 | 73 | 0.032119 | 0.125 | 0.08 | 261 | 0 | 0.364 | 1 | 1 | cs | TRUE
34 | LV_4003-12_0_4_line_34 |  | 28 | 29 | 0.020303 | 0.125 | 0.08 | 261 | 0 | 0.364 | 1 | 1 | cs | TRUE
35 | LV_4003-12_0_4_line_35 |  | 30 | 31 | 0.025385 | 0.125 | 0.08 | 261 | 0 | 0.364 | 1 | 1 | cs | TRUE
36 | LV_4003-12_0_4_line_36 |  | 30 | 32 | 0.011322 | 0.125 | 0.08 | 261 | 0 | 0.364 | 1 | 1 | cs | TRUE
37 | LV_4003-12_0_4_line_37 |  | 31 | 33 | 0.032325 | 0.125 | 0.08 | 261 | 0 | 0.364 | 1 | 1 | cs | TRUE
38 | LV_4003-12_0_4_line_38 |  | 32 | 34 | 0.01051 | 0.125 | 0.08 | 261 | 0 | 0.364 | 1 | 1 | cs | TRUE
39 | LV_4003-12_0_4_line_39 |  | 33 | 35 | 0.037014 | 0.125 | 0.08 | 261 | 0 | 0.364 | 1 | 1 | cs | TRUE
40 | LV_4003-12_0_4_line_40 |  | 34 | 38 | 0.011443 | 0.125 | 0.08 | 261 | 0 | 0.364 | 1 | 1 | cs | TRUE
41 | LV_4003-12_0_4_line_41 |  | 34 | 39 | 0.0085098 | 0.125 | 0.08 | 261 | 0 | 0.364 | 1 | 1 | cs | TRUE
42 | LV_4003-12_0_4_line_42 |  | 36 | 37 | 0.002715 | 0.125 | 0.08 | 261 | 0 | 0.364 | 1 | 1 | cs | TRUE
43 | LV_4003-12_0_4_line_43 |  | 37 | 38 | 0.011262 | 0.125 | 0.08 | 261 | 0 | 0.364 | 1 | 1 | cs | TRUE
44 | LV_4003-12_0_4_line_44 |  | 40 | 41 | 0.013329 | 0.125 | 0.08 | 261 | 0 | 0.364 | 1 | 2 | cs | TRUE
45 | LV_4003-12_0_4_line_45 |  | 40 | 42 | 0.029624 | 0.125 | 0.08 | 261 | 0 | 0.364 | 1 | 2 | cs | TRUE
46 | LV_4003-12_0_4_line_46 |  | 42 | 43 | 0.01406 | 0.125 | 0.08 | 261 | 0 | 0.364 | 1 | 2 | cs | TRUE
47 | LV_4003-12_0_4_line_47 |  | 43 | 58 | 0.020597 | 0.125 | 0.08 | 261 | 0 | 0.364 | 1 | 2 | cs | TRUE
48 | LV_4003-12_0_4_line_48 |  | 44 | 45 | 0.0018313 | 0.125 | 0.08 | 261 | 0 | 0.364 | 1 | 1 | cs | TRUE
49 | LV_4003-12_0_4_line_49 |  | 45 | 49 | 0.01132 | 0.125 | 0.08 | 261 | 0 | 0.364 | 1 | 1 | cs | TRUE
50 | LV_4003-12_0_4_line_50 |  | 46 | 47 | 0.017349 | 0.125 | 0.08 | 261 | 0 | 0.364 | 1 | 1 | cs | TRUE
51 | LV_4003-12_0_4_line_51 |  | 46 | 48 | 0.0015217 | 0.125 | 0.08 | 261 | 0 | 0.364 | 1 | 1 | cs | TRUE
52 | LV_4003-12_0_4_line_52 |  | 47 | 49 | 0.028382 | 0.125 | 0.08 | 261 | 0 | 0.364 | 1 | 1 | cs | TRUE
53 | LV_4003-12_0_4_line_53 |  | 48 | 50 | 0.028853 | 0.125 | 0.08 | 261 | 0 | 0.364 | 1 | 1 | cs | TRUE
54 | LV_4003-12_0_4_line_54 |  | 49 | 51 | 0.011316 | 0.125 | 0.08 | 261 | 0 | 0.364 | 1 | 1 | cs | TRUE
55 | LV_4003-12_0_4_line_55 |  | 51 | 52 | 0.0030523 | 0.125 | 0.08 | 261 | 0 | 0.364 | 1 | 1 | cs | TRUE
56 | LV_4003-12_0_4_line_56 |  | 52 | 53 | 0.01915 | 0.125 | 0.08 | 261 | 0 | 0.364 | 1 | 1 | cs | TRUE
57 | LV_4003-12_0_4_line_57 |  | 53 | 54 | 0.0027257 | 0.125 | 0.08 | 261 | 0 | 0.364 | 1 | 1 | cs | TRUE
58 | LV_4003-12_0_4_line_58 |  | 54 | 55 | 0.011755 | 0.125 | 0.08 | 261 | 0 | 0.364 | 1 | 1 | cs | TRUE
59 | LV_4003-12_0_4_line_59 |  | 55 | 56 | 0.045031 | 0.125 | 0.08 | 261 | 0 | 0.364 | 1 | 1 | cs | TRUE
60 | LV_4003-12_0_4_line_60 |  | 55 | 57 | 0.010837 | 0.125 | 0.08 | 261 | 0 | 0.364 | 1 | 1 | cs | TRUE
61 | LV_4003-12_0_4_line_61 |  | 58 | 59 | 0.0082735 | 0.125 | 0.08 | 261 | 0 | 0.364 | 1 | 2 | cs | TRUE
62 | LV_4003-12_0_4_line_62 |  | 59 | 60 | 0.022192 | 0.125 | 0.08 | 261 | 0 | 0.364 | 1 | 1 | cs | TRUE
63 | LV_4003-12_0_4_line_63 |  | 59 | 61 | 0.026915 | 0.125 | 0.08 | 261 | 0 | 0.364 | 1 | 2 | cs | TRUE
64 | LV_4003-12_0_4_line_64 |  | 60 | 70 | 0.0038111 | 0.125 | 0.08 | 261 | 0 | 0.364 | 1 | 1 | cs | TRUE
65 | LV_4003-12_0_4_line_65 |  | 61 | 67 | 0.031039 | 0.125 | 0.08 | 261 | 0 | 0.364 | 1 | 2 | cs | TRUE
66 | LV_4003-12_0_4_line_66 |  | 62 | 79 | 0.019506 | 0.125 | 0.08 | 261 | 0 | 0.364 | 1 | 2 | cs | TRUE
67 | LV_4003-12_0_4_line_67 |  | 63 | 64 | 0.027804 | 0.125 | 0.08 | 261 | 0 | 0.364 | 1 | 1 | cs | TRUE
68 | LV_4003-12_0_4_line_68 |  | 64 | 66 | 0.012439 | 0.125 | 0.08 | 261 | 0 | 0.364 | 1 | 1 | cs | TRUE
69 | LV_4003-12_0_4_line_69 |  | 64 | 78 | 0.020786 | 0.125 | 0.08 | 261 | 0 | 0.364 | 1 | 1 | cs | TRUE
70 | LV_4003-12_0_4_line_70 |  | 65 | 77 | 0.032997 | 0.125 | 0.08 | 261 | 0 | 0.364 | 1 | 1 | cs | TRUE
71 | LV_4003-12_0_4_line_71 |  | 67 | 68 | 0.041676 | 0.125 | 0.08 | 261 | 0 | 0.364 | 1 | 2 | cs | TRUE
72 | LV_4003-12_0_4_line_72 |  | 68 | 69 | 0.0049349 | 0.125 | 0.08 | 261 | 0 | 0.364 | 1 | 2 | cs | TRUE
73 | LV_4003-12_0_4_line_73 |  | 69 | 71 | 0.013575 | 0.125 | 0.08 | 261 | 0 | 0.364 | 1 | 2 | cs | TRUE
74 | LV_4003-12_0_4_line_74 |  | 71 | 76 | 0.005734 | 0.125 | 0.08 | 261 | 0 | 0.364 | 1 | 2 | cs | TRUE
75 | LV_4003-12_0_4_line_75 |  | 72 | 73 | 0.0036413 | 0.125 | 0.08 | 261 | 0 | 0.364 | 1 | 1 | cs | TRUE
76 | LV_4003-12_0_4_line_76 |  | 72 | 74 | 0.01205 | 0.125 | 0.08 | 261 | 0 | 0.364 | 1 | 1 | cs | TRUE
77 | LV_4003-12_0_4_line_77 |  | 75 | 76 | 0.010745 | 0.125 | 0.08 | 261 | 0 | 0.364 | 1 | 2 | cs | TRUE
78 | LV_4003-12_0_4_line_78 |  | 77 | 78 | 0.0034253 | 0.125 | 0.08 | 261 | 0 | 0.364 | 1 | 1 | cs | TRUE
79 | LV_4003-12_0_4_line_79 |  | 78 | 79 | 0.028111 | 0.125 | 0.08 | 261 | 0 | 0.364 | 1 | 1 | cs | TRUE
80 | LV_4003-12_0_4_line_80 |  | 80 | 81 | 0.00029307 | 0.125 | 0.08 | 261 | 0 | 0.364 | 1 | 1 | cs | TRUE

## trafo
| name | std_type | hv_bus | lv_bus | sn_mva | vn_hv_kv | vn_lv_kv | vk_percent | vkr_percent | pfe_kw | i0_percent | shift_degree | tap_side | tap_neutral | tap_min | tap_max | tap_step_percent | tap_step_degree | tap_pos | tap_phase_shifter | parallel | df | in_service
0 | LV_4003-12_0_4_trafo_40 | 0.63 MVA 20/0.4 kV | 82 | 41 | 0.63 | 20 | 0.4 | 6 | 1.206 | 1.65 | 0.2619 | 150 | hv | 0 | -2 | 2 | 2.5 | 0 | 0 | FALSE | 1 | 1 | TRUE

## line_geodata
| x0 | y0 | x1 | y1 | x2 | y2 | x3 | y3 | x4 | y4 | x5 | y5 | x6 | y6 | x7 | y7
0 | 2647962.6057 | 1248915.1664 | 2647932.7991 | 1248907.2535
1 | 2647961.1825 | 1248928.6863 | 2647962.6057 | 1248915.1664
2 | 2647961.1825 | 1248928.6863 | 2647956.4487 | 1248944.6576
3 | 2647966.1869 | 1248909.3025 | 2647961.1825 | 1248928.6863
4 | 2647973.3096 | 1248908.0815 | 2647966.1869 | 1248909.3025
5 | 2647973.3096 | 1248908.0815 | 2647960.8059 | 1248955.6459 | 2647957.4768 | 1248966.7393
6 | 2647943.1424 | 1248990.2617 | 2647953.2725 | 1248955.3737 | 2647956.4487 | 1248944.6576
7 | 2647950.7104 | 1248989.287 | 2647957.4768 | 1248966.7393
8 | 2647858.5236 | 1248889.3862 | 2647827.6841 | 1248909.7904
9 | 2647858.5236 | 1248889.3862 | 2647858.321 | 1248906.3671
10 | 2647818.2292 | 1248916.046 | 2647827.6841 | 1248909.7904
11 | 2647858.2031 | 1248916.2501 | 2647858.321 | 1248906.3671
12 | 2647759.8282 | 1248830.3066 | 2647756.2238 | 1248845.8285
13 | 2647759.8282 | 1248830.3066 | 2647778.1767 | 1248833.4751
14 | 2647688.5435 | 1248793.386 | 2647741.8893 | 1248807.5802 | 2647756.8274 | 1248786.6307 | 2647772.3608 | 1248796.7849 | 2647770.637 | 1248797.994 | 2647765.3508 | 1248806.5016 | 2647760.4852 | 1248827.4766 | 2647759.8282 | 1248830.3066
15 | 2647750.3087 | 1248871.302 | 2647756.2238 | 1248845.8285
16 | 2647778.1767 | 1248833.4751 | 2647804.5187 | 1248838.0241
17 | 2647688.5435 | 1248793.386 | 2647674.7 | 1248829.4142
18 | 2647950.7104 | 1248989.287 | 2647940.1674 | 1249023.1913
19 | 2647858.2031 | 1248916.2501 | 2647858.1559 | 1248920.206
20 | 2647858.1503 | 1248920.6753 | 2647858.1559 | 1248920.206
21 | 2647858.1503 | 1248920.6753 | 2647858.0088 | 1248932.5377
22 | 2647854.3902 | 1248950.3857 | 2647857.963 | 1248936.3801 | 2647858.0088 | 1248932.5377
23 | 2647854.3902 | 1248950.3857 | 2647846.7292 | 1248980.417
24 | 2647818.2292 | 1248916.046 | 2647815.6089 | 1248910.4544 | 2647816.6182 | 1248903.6025
25 | 2647818.2292 | 1248916.046 | 2647805.103 | 1248925.2464
26 | 2647910.1533 | 1249098.0105 | 2647908.331 | 1249103.9442
27 | 2647910.1533 | 1249098.0105 | 2647916.7356 | 1249100.0873 | 2647928.4409 | 1249062.4676 | 2647940.1674 | 1249023.1913
28 | 2647908.331 | 1249103.9442 | 2647854.3087 | 1249087.9723
29 | 2647940.1674 | 1249023.1913 | 2647957.8635 | 1249028.131
30 | 2647838.8975 | 1249081.4131 | 2647845.736 | 1249085.4377 | 2647854.3087 | 1249087.9723
31 | 2647957.8635 | 1249028.131 | 2647959.034 | 1249028.4578
32 | 2647838.8975 | 1249081.4131 | 2647828.6803 | 1249078.0271
33 | 2647838.8975 | 1249081.4131 | 2647847.699 | 1249050.5231
34 | 2647978.5891 | 1249033.9164 | 2647959.034 | 1249028.4578
35 | 2647741.0967 | 1248924.7529 | 2647745.4076 | 1248899.7366
36 | 2647747.3304 | 1248888.5786 | 2647745.4076 | 1248899.7366
37 | 2647741.0967 | 1248924.7529 | 2647736.3425 | 1248946.9184 | 2647737.2391 | 1248956.5322
38 | 2647757.7291 | 1248890.2857 | 2647752.9341 | 1248889.3909 | 2647747.3304 | 1248888.5786
39 | 2647737.2391 | 1248956.5322 | 2647725.2894 | 1248960.8612 | 2647701.517 | 1248965.9178
40 | 2647757.7291 | 1248890.2857 | 2647759.9036 | 1248879.0512
41 | 2647757.7291 | 1248890.2857 | 2647757.3588 | 1248892.2062 | 2647756.7283 | 1248895.4811 | 2647758.9369 | 1248897.8227
42 | 2647750.3087 | 1248871.302 | 2647749.8492 | 1248873.9779
43 | 2647749.8492 | 1248873.9779 | 2647759.9036 | 1248879.0512
44 | 2647794.1879 | 1248932.8969 | 2647805.103 | 1248925.2464
45 | 2647794.1879 | 1248932.8969 | 2647797.296 | 1248943.5403 | 2647797.0729 | 1248952.4779 | 2647794.2801 | 1248961.6586
46 | 2647789.6677 | 1248974.9398 | 2647793.9317 | 1248962.804 | 2647794.2801 | 1248961.6586
47 | 2647789.6677 | 1248974.9398 | 2647786.7833 | 1248983.149 | 2647781.5847 | 1248993.8487
48 | 2647649.8579 | 1248896.9735 | 2647650.4806 | 1248895.2512
49 | 2647654.3298 | 1248884.6059 | 2647650.4806 | 1248895.2512
50 | 2647627.8311 | 1248874.438 | 2647611.6334 | 1248868.2227
51 | 2647610.2127 | 1248867.6775 | 2647611.6334 | 1248868.2227
52 | 2647654.3298 | 1248884.6059 | 2647627.8311 | 1248874.438
53 | 2647610.2127 | 1248867.6775 | 2647583.2745 | 1248857.341
54 | 2647654.3298 | 1248884.6059 | 2647658.2677 | 1248873.9976
55 | 2647658.2677 | 1248873.9976 | 2647659.3299 | 1248871.1361
56 | 2647659.3299 | 1248871.1361 | 2647665.9941 | 1248853.1835
57 | 2647666.9427 | 1248850.6281 | 2647665.9941 | 1248853.1835
58 | 2647670.8131 | 1248839.5302 | 2647668.7777 | 1248845.6846 | 2647666.9427 | 1248850.6281
59 | 2647670.8131 | 1248839.5302 | 2647628.1778 | 1248825.0385
60 | 2647670.8131 | 1248839.5302 | 2647674.7 | 1248829.4142
61 | 2647777.969 | 1249001.2902 | 2647781.5847 | 1248993.8487
62 | 2647777.969 | 1249001.2902 | 2647770.3469 | 1248995.1803 | 2647758.5625 | 1248991.2481
63 | 2647777.969 | 1249001.2902 | 2647767.1849 | 1249025.9498
64 | 2647754.9473 | 1248990.0417 | 2647758.5625 | 1248991.2481
65 | 2647755.6341 | 1249054.7576 | 2647766.1998 | 1249028.2025 | 2647767.1849 | 1249025.9498
66 | 2647816.6182 | 1248903.6025 | 2647819.4607 | 1248884.3042
67 | 2647843.9157 | 1248860.9715 | 2647848.0431 | 1248833.4754
68 | 2647843.9157 | 1248860.9715 | 2647849.6139 | 1248862.2294 | 2647850.7551 | 1248855.7249
69 | 2647823.5572 | 1248856.4932 | 2647843.9157 | 1248860.9715
70 | 2647820.2418 | 1248855.6325 | 2647822.571 | 1248841.1415 | 2647804.5187 | 1248838.0241
71 | 2647755.6341 | 1249054.7576 | 2647795.3838 | 1249067.2811
72 | 2647795.3838 | 1249067.2811 | 2647800.0905 | 1249068.764
73 | 2647813.0383 | 1249072.8433 | 2647800.0905 | 1249068.764
74 | 2647813.0383 | 1249072.8433 | 2647818.4812 | 1249074.6471
75 | 2647848.6968 | 1249047.0212 | 2647847.699 | 1249050.5231
76 | 2647851.9988 | 1249035.4322 | 2647848.6968 | 1249047.0212
77 | 2647818.4812 | 1249074.6471 | 2647828.6803 | 1249078.0271
78 | 2647823.5572 | 1248856.4932 | 2647820.2418 | 1248855.6325
79 | 2647823.5572 | 1248856.4932 | 2647819.4607 | 1248884.3042
80 | 2647846.6568 | 1248980.701 | 2647846.7292 | 1248980.417

## bus_geodata
| x | y | coords
0 | 2647932.7991 | 1248907.2535
1 | 2647962.6057 | 1248915.1664
2 | 2647961.1825 | 1248928.6863
3 | 2647966.1869 | 1248909.3025
4 | 2647973.3096 | 1248908.0815
5 | 2647956.4487 | 1248944.6576
6 | 2647957.4768 | 1248966.7393
7 | 2647943.1424 | 1248990.2617
8 | 2647858.5236 | 1248889.3862
9 | 2647827.6841 | 1248909.7904
10 | 2647858.321 | 1248906.3671
11 | 2647759.8282 | 1248830.3066
12 | 2647756.2238 | 1248845.8285
13 | 2647778.1767 | 1248833.4751
14 | 2647688.5435 | 1248793.386
15 | 2647950.7104 | 1248989.287
16 | 2647858.2031 | 1248916.2501
17 | 2647858.1559 | 1248920.206
18 | 2647858.1503 | 1248920.6753
19 | 2647858.0088 | 1248932.5377
20 | 2647854.3902 | 1248950.3857
21 | 2647818.2292 | 1248916.046
22 | 2647910.1533 | 1249098.0105
23 | 2647908.331 | 1249103.9442
24 | 2647940.1674 | 1249023.1913
25 | 2647854.3087 | 1249087.9723
26 | 2647957.8635 | 1249028.131
27 | 2647838.8975 | 1249081.4131
28 | 2647959.034 | 1249028.4578
29 | 2647978.5891 | 1249033.9164
30 | 2647745.4076 | 1248899.7366
31 | 2647741.0967 | 1248924.7529
32 | 2647747.3304 | 1248888.5786
33 | 2647737.2391 | 1248956.5322
34 | 2647757.7291 | 1248890.2857
35 | 2647701.517 | 1248965.9178
36 | 2647750.3087 | 1248871.302
37 | 2647749.8492 | 1248873.9779
38 | 2647759.9036 | 1248879.0512
39 | 2647758.9369 | 1248897.8227
40 | 2647794.1879 | 1248932.8969
41 | 2647805.103 | 1248925.2464
42 | 2647794.2801 | 1248961.6586
43 | 2647789.6677 | 1248974.9398
44 | 2647649.8579 | 1248896.9735
45 | 2647650.4806 | 1248895.2512
46 | 2647611.6334 | 1248868.2227
47 | 2647627.8311 | 1248874.438
48 | 2647610.2127 | 1248867.6775
49 | 2647654.3298 | 1248884.6059
50 | 2647583.2745 | 1248857.341
51 | 2647658.2677 | 1248873.9976
52 | 2647659.3299 | 1248871.1361
53 | 2647665.9941 | 1248853.1835
54 | 2647666.9427 | 1248850.6281
55 | 2647670.8131 | 1248839.5302
56 | 2647628.1778 | 1248825.0385
57 | 2647674.7 | 1248829.4142
58 | 2647781.5847 | 1248993.8487
59 | 2647777.969 | 1249001.2902
60 | 2647758.5625 | 1248991.2481
61 | 2647767.1849 | 1249025.9498
62 | 2647816.6182 | 1248903.6025
63 | 2647848.0431 | 1248833.4754
64 | 2647843.9157 | 1248860.9715
65 | 2647804.5187 | 1248838.0241
66 | 2647850.7551 | 1248855.7249
67 | 2647755.6341 | 1249054.7576
68 | 2647795.3838 | 1249067.2811
69 | 2647800.0905 | 1249068.764
70 | 2647754.9473 | 1248990.0417
71 | 2647813.0383 | 1249072.8433
72 | 2647848.6968 | 1249047.0212
73 | 2647847.699 | 1249050.5231
74 | 2647851.9988 | 1249035.4322
75 | 2647828.6803 | 1249078.0271
76 | 2647818.4812 | 1249074.6471
77 | 2647820.2418 | 1248855.6325
78 | 2647823.5572 | 1248856.4932
79 | 2647819.4607 | 1248884.3042
80 | 2647846.7292 | 1248980.417
81 | 2647846.6568 | 1248980.701
82 | 2647794.1879 | 1248932.8969

## line_std_types
| c_nf_per_km | r_ohm_per_km | x_ohm_per_km | max_i_ka | type | q_mm2 | alpha | voltage_rating
NAYY 4x50 SE | 210 | 0.642 | 0.083 | 0.142 | cs | 50 | 0.00403 | LV
NAYY 4x120 SE | 264 | 0.225 | 0.08 | 0.242 | cs | 120 | 0.00403 | LV
NAYY 4x150 SE | 261 | 0.208 | 0.08 | 0.27 | cs | 150 | 0.00403 | LV
NA2XS2Y 1x95 RM/25 12/20 kV | 216 | 0.313 | 0.132 | 0.252 | cs | 95 | 0.00403 | MV
NA2XS2Y 1x185 RM/25 12/20 kV | 273 | 0.161 | 0.117 | 0.362 | cs | 185 | 0.00403 | MV
NA2XS2Y 1x240 RM/25 12/20 kV | 304 | 0.122 | 0.112 | 0.421 | cs | 240 | 0.00403 | MV
NA2XS2Y 1x95 RM/25 6/10 kV | 315 | 0.313 | 0.123 | 0.249 | cs | 95 | 0.00403 | MV
NA2XS2Y 1x185 RM/25 6/10 kV | 406 | 0.161 | 0.11 | 0.358 | cs | 185 | 0.00403 | MV
NA2XS2Y 1x240 RM/25 6/10 kV | 456 | 0.122 | 0.105 | 0.416 | cs | 240 | 0.00403 | MV
NA2XS2Y 1x150 RM/25 12/20 kV | 250 | 0.206 | 0.116 | 0.319 | cs | 150 | 0.00403 | MV
NA2XS2Y 1x120 RM/25 12/20 kV | 230 | 0.253 | 0.119 | 0.283 | cs | 120 | 0.00403 | MV
NA2XS2Y 1x70 RM/25 12/20 kV | 190 | 0.443 | 0.132 | 0.22 | cs | 70 | 0.00403 | MV
NA2XS2Y 1x150 RM/25 6/10 kV | 360 | 0.206 | 0.11 | 0.315 | cs | 150 | 0.00403 | MV
NA2XS2Y 1x120 RM/25 6/10 kV | 340 | 0.253 | 0.113 | 0.28 | cs | 120 | 0.00403 | MV
NA2XS2Y 1x70 RM/25 6/10 kV | 280 | 0.443 | 0.123 | 0.217 | cs | 70 | 0.00403 | MV
N2XS(FL)2Y 1x120 RM/35 64/110 kV | 112 | 0.153 | 0.166 | 0.366 | cs | 120 | 0.00393 | HV
N2XS(FL)2Y 1x185 RM/35 64/110 kV | 125 | 0.099 | 0.156 | 0.457 | cs | 185 | 0.00393 | HV
N2XS(FL)2Y 1x240 RM/35 64/110 kV | 135 | 0.075 | 0.149 | 0.526 | cs | 240 | 0.00393 | HV
N2XS(FL)2Y 1x300 RM/35 64/110 kV | 144 | 0.06 | 0.144 | 0.588 | cs | 300 | 0.00393 | HV
15-AL1/3-ST1A 0.4 | 11 | 1.8769 | 0.35 | 0.105 | ol | 16 | 0.00403 | LV
24-AL1/4-ST1A 0.4 | 11.25 | 1.2012 | 0.335 | 0.14 | ol | 24 | 0.00403 | LV
48-AL1/8-ST1A 0.4 | 12.2 | 0.5939 | 0.3 | 0.21 | ol | 48 | 0.00403 | LV
94-AL1/15-ST1A 0.4 | 13.2 | 0.306 | 0.29 | 0.35 | ol | 94 | 0.00403 | LV
34-AL1/6-ST1A 10.0 | 9.7 | 0.8342 | 0.36 | 0.17 | ol | 34 | 0.00403 | MV
48-AL1/8-ST1A 10.0 | 10.1 | 0.5939 | 0.35 | 0.21 | ol | 48 | 0.00403 | MV
70-AL1/11-ST1A 10.0 | 10.4 | 0.4132 | 0.339 | 0.29 | ol | 70 | 0.00403 | MV
94-AL1/15-ST1A 10.0 | 10.75 | 0.306 | 0.33 | 0.35 | ol | 94 | 0.00403 | MV
122-AL1/20-ST1A 10.0 | 11.1 | 0.2376 | 0.323 | 0.41 | ol | 122 | 0.00403 | MV
149-AL1/24-ST1A 10.0 | 11.25 | 0.194 | 0.315 | 0.47 | ol | 149 | 0.00403 | MV
34-AL1/6-ST1A 20.0 | 9.15 | 0.8342 | 0.382 | 0.17 | ol | 34 | 0.00403 | MV
48-AL1/8-ST1A 20.0 | 9.5 | 0.5939 | 0.372 | 0.21 | ol | 48 | 0.00403 | MV
70-AL1/11-ST1A 20.0 | 9.7 | 0.4132 | 0.36 | 0.29 | ol | 70 | 0.00403 | MV
94-AL1/15-ST1A 20.0 | 10 | 0.306 | 0.35 | 0.35 | ol | 94 | 0.00403 | MV
122-AL1/20-ST1A 20.0 | 10.3 | 0.2376 | 0.344 | 0.41 | ol | 122 | 0.00403 | MV
149-AL1/24-ST1A 20.0 | 10.5 | 0.194 | 0.337 | 0.47 | ol | 149 | 0.00403 | MV
184-AL1/30-ST1A 20.0 | 10.75 | 0.1571 | 0.33 | 0.535 | ol | 184 | 0.00403 | MV
243-AL1/39-ST1A 20.0 | 11 | 0.1188 | 0.32 | 0.645 | ol | 243 | 0.00403 | MV
48-AL1/8-ST1A 110.0 | 8 | 0.5939 | 0.46 | 0.21 | ol | 48 | 0.00403 | HV
70-AL1/11-ST1A 110.0 | 8.4 | 0.4132 | 0.45 | 0.29 | ol | 70 | 0.00403 | HV
94-AL1/15-ST1A 110.0 | 8.65 | 0.306 | 0.44 | 0.35 | ol | 94 | 0.00403 | HV
122-AL1/20-ST1A 110.0 | 8.5 | 0.2376 | 0.43 | 0.41 | ol | 122 | 0.00403 | HV
149-AL1/24-ST1A 110.0 | 8.75 | 0.194 | 0.41 | 0.47 | ol | 149 | 0.00403 | HV
184-AL1/30-ST1A 110.0 | 8.8 | 0.1571 | 0.4 | 0.535 | ol | 184 | 0.00403 | HV
243-AL1/39-ST1A 110.0 | 9 | 0.1188 | 0.39 | 0.645 | ol | 243 | 0.00403 | HV
305-AL1/39-ST1A 110.0 | 9.2 | 0.0949 | 0.38 | 0.74 | ol | 305 | 0.00403 | HV
490-AL1/64-ST1A 110.0 | 9.75 | 0.059 | 0.37 | 0.96 | ol | 490 | 0.00403 | HV
679-AL1/86-ST1A 110.0 | 9.95 | 0.042 | 0.36 | 1.15 | ol | 679 | 0.00403 | HV
490-AL1/64-ST1A 220.0 | 10 | 0.059 | 0.285 | 0.96 | ol | 490 | 0.00403 | HV
679-AL1/86-ST1A 220.0 | 11.7 | 0.042 | 0.275 | 1.15 | ol | 679 | 0.00403 | HV
490-AL1/64-ST1A 380.0 | 11 | 0.059 | 0.253 | 0.96 | ol | 490 | 0.00403 | HV
679-AL1/86-ST1A 380.0 | 14.6 | 0.042 | 0.25 | 1.15 | ol | 679 | 0.00403 | HV

## trafo_std_types
| i0_percent | pfe_kw | vkr_percent | sn_mva | vn_lv_kv | vn_hv_kv | vk_percent | shift_degree | vector_group | tap_side | tap_neutral | tap_min | tap_max | tap_step_degree | tap_step_percent | tap_phase_shifter
160 MVA 380/110 kV | 0.06 | 60 | 0.25 | 160 | 110 | 380 | 12.2 | 0 | Yy0 | hv | 0 | -9 | 9 | 0 | 1.5 | FALSE
100 MVA 220/110 kV | 0.06 | 55 | 0.26 | 100 | 110 | 220 | 12 | 0 | Yy0 | hv | 0 | -9 | 9 | 0 | 1.5 | FALSE
63 MVA 110/20 kV | 0.04 | 22 | 0.32 | 63 | 20 | 110 | 18 | 150 | YNd5 | hv | 0 | -9 | 9 | 0 | 1.5 | FALSE
40 MVA 110/20 kV | 0.05 | 18 | 0.34 | 40 | 20 | 110 | 16.2 | 150 | YNd5 | hv | 0 | -9 | 9 | 0 | 1.5 | FALSE
25 MVA 110/20 kV | 0.07 | 14 | 0.41 | 25 | 20 | 110 | 12 | 150 | YNd5 | hv | 0 | -9 | 9 | 0 | 1.5 | FALSE
63 MVA 110/10 kV | 0.04 | 22 | 0.32 | 63 | 10 | 110 | 18 | 150 | YNd5 | hv | 0 | -9 | 9 | 0 | 1.5 | FALSE
40 MVA 110/10 kV | 0.05 | 18 | 0.34 | 40 | 10 | 110 | 16.2 | 150 | YNd5 | hv | 0 | -9 | 9 | 0 | 1.5 | FALSE
25 MVA 110/10 kV | 0.07 | 14 | 0.41 | 25 | 10 | 110 | 12 | 150 | YNd5 | hv | 0 | -9 | 9 | 0 | 1.5 | FALSE
0.25 MVA 20/0.4 kV | 0.32 | 0.8 | 1.44 | 0.25 | 0.4 | 20 | 6 | 150 | Yzn5 | hv | 0 | -2 | 2 | 0 | 2.5 | FALSE
0.4 MVA 20/0.4 kV | 0.3375 | 1.35 | 1.425 | 0.4 | 0.4 | 20 | 6 | 150 | Dyn5 | hv | 0 | -2 | 2 | 0 | 2.5 | FALSE
0.63 MVA 20/0.4 kV | 0.2619 | 1.65 | 1.206 | 0.63 | 0.4 | 20 | 6 | 150 | Dyn5 | hv | 0 | -2 | 2 | 0 | 2.5 | FALSE
0.25 MVA 10/0.4 kV | 0.24 | 0.6 | 1.2 | 0.25 | 0.4 | 10 | 4 | 150 | Dyn5 | hv | 0 | -2 | 2 | 0 | 2.5 | FALSE
0.4 MVA 10/0.4 kV | 0.2375 | 0.95 | 1.325 | 0.4 | 0.4 | 10 | 4 | 150 | Dyn5 | hv | 0 | -2 | 2 | 0 | 2.5 | FALSE
0.63 MVA 10/0.4 kV | 0.1873 | 1.18 | 1.0794 | 0.63 | 0.4 | 10 | 4 | 150 | Dyn5 | hv | 0 | -2 | 2 | 0 | 2.5 | FALSE

## trafo3w_std_types
| sn_hv_mva | sn_mv_mva | sn_lv_mva | vn_hv_kv | vn_mv_kv | vn_lv_kv | vk_hv_percent | vk_mv_percent | vk_lv_percent | vkr_hv_percent | vkr_mv_percent | vkr_lv_percent | pfe_kw | i0_percent | shift_mv_degree | shift_lv_degree | vector_group | tap_side | tap_neutral | tap_min | tap_max | tap_step_percent
63/25/38 MVA 110/20/10 kV | 63 | 25 | 38 | 110 | 20 | 10 | 10.4 | 10.4 | 10.4 | 0.28 | 0.32 | 0.35 | 35 | 0.89 | 0 | 0 | YN0yn0yn0 | hv | 0 | -10 | 10 | 1.2
63/25/38 MVA 110/10/10 kV | 63 | 25 | 38 | 110 | 10 | 10 | 10.4 | 10.4 | 10.4 | 0.28 | 0.32 | 0.35 | 35 | 0.89 | 0 | 0 | YN0yn0yn0 | hv | 0 | -10 | 10 | 1.2

## fuse_std_types
| fuse_type | i_rated_a | t_avg | t_min | t_total | x_avg | x_min | x_total
HV 100A | HV 100A | 100 | 0 | [10.0, 3.64, 0.854, 0.281, 0.1, 0.0531, 0.022, 0.01] | [10.0, 4.267, 1.21, 0.403, 0.1, 0.058, 0.022, 0.01] | 0 | [300.0, 350.0, 450.0, 550.0, 700.0, 850.0, 1200.0, 1752.0] | [600.0, 700.0, 900.0, 1150.0, 1665.0, 2000.0, 3000.0, 4313.0]
HV 10A | HV 10A | 10 | 0 | [10.0, 1675.0, 0.344, 0.156, 0.1, 0.0417, 0.0171, 0.01] | [10.0, 1.3, 0.3, 0.155, 0.1, 0.0555, 0.023, 0.01] | 0 | [30.0, 32.0, 35.0, 37.0, 39.0, 50.0, 70.0, 88.0] | [60.0, 70.0, 80.0, 87.0, 94.0, 110.0, 150.0, 216.0]
HV 125A | HV 125A | 125 | 0 | [10.0, 1.82, 0.344, 0.1, 0.0467, 0.0269, 0.01] | [10.0, 2.478, 0.426, 0.1, 0.0427, 0.0211, 0.01] | 0 | [375.0, 500.0, 700.0, 925.0, 1200.0, 1500.0, 2341.0] | [750.0, 1000.0, 1500.0, 2200.0, 3000.0, 4000.0, 5765.0]
HV 160A | HV 160A | 160 | 0 | [10.0, 4.15, 1.03, 0.198, 0.1, 0.051, 0.0172, 0.01] | [10.0, 2.3, 0.734, 0.274, 0.1, 0.046, 0.0177, 0.01] | 0 | [480.0, 550.0, 700.0, 1000.0, 1260.0, 1600.0, 2500.0, 3227.0] | [960.0, 1300.0, 1700.0, 2200.0, 2996.0, 4000.0, 6000.0, 7946.0]
HV 16A | HV 16A | 16 | 0 | [10.0, 0.352, 0.164, 0.1, 0.0649, 0.0342, 0.01] | [10.0, 2.34, 0.722, 0.181, 0.1, 0.055, 0.0296, 0.01] | 0 | [48.0, 60.0, 65.0, 71.0, 80.0, 100.0, 162.0] | [96.0, 110.0, 125.0, 150.0, 168.0, 200.0, 250.0, 398.0]
HV 200A | HV 200A | 200 | 0 | [10.0, 4.267, 1.21, 0.403, 0.1, 0.058, 0.022, 0.01] | [10.0, 3.73, 1.654, 0.328, 0.1, 0.0531, 0.019, 0.01] | 0 | [600.0, 700.0, 900.0, 1150.0, 1665.0, 2000.0, 3000.0, 4313.0] | [1200.0, 1500.0, 1800.0, 2700.0, 3960.0, 5000.0, 7500.0, 10620.0]
HV 20A | HV 20A | 20 | 0 | [10.0, 1.3, 0.3, 0.155, 0.1, 0.0555, 0.023, 0.01] | [10.0, 1.3, 0.161, 0.1, 0.0611, 0.0399, 0.0141, 0.01] | 0 | [60.0, 70.0, 80.0, 87.0, 94.0, 110.0, 150.0, 216.0] | [120.0, 150.0, 200.0, 223.0, 260.0, 300.0, 450.0, 532.0]
HV 25A | HV 25A | 25 | 0 | [10.0, 2.512, 0.833, 0.299, 0.1, 0.0372, 0.0223, 0.01] | [10.0, 3.125, 0.597, 0.198, 0.1, 0.0378, 0.022, 0.01] | 0 | [75.0, 82.0, 90.0, 100.0, 124.0, 170.0, 200.0, 289.0] | [150.0, 170.0, 210.0, 250.0, 294.0, 400.0, 500.0, 711.0]
HV 31.5A | HV 31.5A | 31.5 | 0 | [10.0, 2.34, 0.722, 0.181, 0.1, 0.055, 0.0296, 0.01] | [10.0, 2.84, 0.368, 0.164, 0.1, 0.0621, 0.0378, 0.0195, 0.01] | 0 | [95.0, 110.0, 125.0, 150.0, 165.0, 200.0, 250.0, 390.0] | [189.0, 220.0, 300.0, 350.0, 393.0, 450.0, 530.0, 700.0, 960.0]
HV 40A | HV 40A | 40 | 0 | [10.0, 1.3, 0.161, 0.1, 0.0611, 0.0399, 0.0141, 0.01] | [10.0, 2.05, 0.369, 0.198, 0.1, 0.051, 0.0298, 0.01] | 0 | [120.0, 150.0, 200.0, 223.0, 260.0, 300.0, 450.0, 532.0] | [240.0, 300.0, 400.0, 450.0, 530.0, 650.0, 800.0, 1311.0]
HV 50A | HV 50A | 50 | 0 | [10.0, 3.215, 0.597, 0.198, 0.1, 0.0378, 0.022, 0.01] | [10.0, 3.64, 0.854, 0.281, 0.1, 0.0531, 0.022, 0.01] | 0 | [150.0, 170.0, 210.0, 250.0, 294.0, 400.0, 500.0, 711.0] | [300.0, 350.0, 450.0, 550.0, 700.0, 850.0, 1200.0, 1752.0]
HV 6.3A | HV 6.3A | 6.3 | 0 | [10.0, 1.39, 0.344, 0.168, 0.1, 0.056, 0.0263, 0.01] | [10.0, 1.711, 0.516, 0.198, 0.1, 0.0634, 0.0303, 0.01] | 0 | [19.0, 19.5, 20.4, 20.8, 22.0, 25.0, 32.0, 48.0] | [38.0, 40.0, 43.0, 48.0, 53.0, 60.0, 75.0, 118.0]
HV 63A | HV 63A | 63 | 0 | [10.0, 2.84, 0.368, 0.164, 0.1, 0.0621, 0.0378, 0.0195, 0.01] | [10.0, 1.82, 0.344, 0.1, 0.0467, 0.0269, 0.01] | 0 | [189.0, 220.0, 300.0, 350.0, 393.0, 450.0, 530.0, 700.0, 961.0] | [378.0, 500.0, 700.0, 934.0, 1200.0, 1500.0, 2366.0]
HV 80A | HV 80A | 80 | 0 | [10.0, 2.05, 0.369, 0.198, 0.1, 0.051, 0.0298, 0.01] | [10.0, 4.15, 1.03, 0.198, 0.1, 0.051, 0.0172, 0.01] | 0 | [240.0, 300.0, 400.0, 450.0, 530.0, 650.0, 800.0, 1311.0] | [480.0, 550.0, 700.0, 1000.0, 1260.0, 1600.0, 2500.0, 3227.0]
Siemens NH-1-100 | Siemens NH-1-100 | 100 | [5400.0, 2000.0, 400.0, 20.0, 1.0, 0.2, 0.012, 0.004] | 0 | 0 | [150.0, 190.0, 250.0, 430.0, 900.0, 1250.0, 2700.0, 3600.0] | 0 | 0
Siemens NH-1-125 | Siemens NH-1-125 | 125 | [4800.0, 120.0, 7.0, 0.1, 0.004] | 0 | 0 | [180.0, 400.0, 740.0, 2000.0, 4250.0] | 0 | 0
Siemens NH-1-16 | Siemens NH-1-16 | 16 | [4000.0, 400.0, 2.0, 0.1, 0.04, 0.01] | 0 | 0 | [26.0, 35.0, 75.0, 150.0, 200.0, 300.0] | 0 | 0
Siemens NH-1-160 | Siemens NH-1-160 | 160 | [4800.0, 120.0, 7.0, 0.1, 0.004] | 0 | 0 | [210.0, 500.0, 900.0, 2300.0, 5000.0] | 0 | 0
Siemens NH-1-25 | Siemens NH-1-25 | 25 | [4000.0, 1000.0, 10.0, 0.2, 0.02, 0.01] | 0 | 0 | [40.0, 50.0, 100.0, 210.0, 400.0, 500.0] | 0 | 0
Siemens NH-1-50 | Siemens NH-1-50 | 50 | [4000.0, 40.0, 4.0, 1.0, 0.02, 0.01] | 0 | 0 | [86.0, 200.0, 300.0, 400.0, 1000.0, 1280.0] | 0 | 0
Siemens NH-1-63 | Siemens NH-1-63 | 63 | [4000.0, 100.0, 10.0, 2.0, 0.04, 0.01] | 0 | 0 | [100.0, 200.0, 300.0, 400.0, 1000.0, 1500.0] | 0 | 0
Siemens NH-1-80 | Siemens NH-1-80 | 80 | [4800.0, 120.0, 7.0, 0.1, 0.01] | 0 | 0 | [150.58, 250.0, 450.0, 1150.0, 2470.0] | 0 | 0
Siemens NH-2-1000 | Siemens NH-2-1000 | 1000 | [4800.0, 120.0, 7.0, 0.1, 0.004] | 0 | 0 | [1900.0, 3500.0, 8400.0, 24000.0, 52000.0] | 0 | 0
Siemens NH-2-200 | Siemens NH-2-200 | 200 | [4800.0, 120.0, 7.0, 0.1, 0.004] | 0 | 0 | [280.0, 650.0, 1200.0, 3000.0, 7000.0] | 0 | 0
Siemens NH-2-224 | Siemens NH-2-224 | 224 | [4800.0, 120.0, 7.0, 0.2, 0.04, 0.004] | 0 | 0 | [400.0, 750.0, 1453.0, 3025.0, 4315.0, 7600.0] | 0 | 0
Siemens NH-2-250 | Siemens NH-2-250 | 250 | [4800.0, 120.0, 7.0, 0.1, 0.004] | 0 | 0 | [450.0, 800.0, 1650.0, 4000.0, 8500.0] | 0 | 0
Siemens NH-2-315 | Siemens NH-2-315 | 315 | [4800.0, 120.0, 7.0, 0.1, 0.004] | 0 | 0 | [550.0, 920.0, 1900.0, 5000.0, 11000.0] | 0 | 0
Siemens NH-2-355 | Siemens NH-2-355 | 355 | [4800.0, 120.0, 6.0, 0.1, 0.004] | 0 | 0 | [650.0, 1116.27, 2350.0, 5840.0, 12790.0] | 0 | 0
Siemens NH-2-400 | Siemens NH-2-400 | 400 | [4800.0, 120.0, 7.0, 0.1, 0.004] | 0 | 0 | [720.0, 1350.0, 2800.0, 6500.0, 15000.0] | 0 | 0
Siemens NH-2-425 | Siemens NH-2-425 | 425 | [4800.0, 120.0, 7.0, 0.1, 0.004] | 0 | 0 | [850.0, 1500.0, 3050.0, 7500.0, 16500.0] | 0 | 0
Siemens NH-2-630 | Siemens NH-2-630 | 630 | [4800.0, 120.0, 7.0, 0.1, 0.004] | 0 | 0 | [1200.0, 2000.0, 4800.0, 12000.0, 26000.0] | 0 | 0

## dtypes
| element | column | dtype
0 | bus | name | object
1 | bus | vn_kv | float64
2 | bus | type | object
3 | bus | zone | object
4 | bus | in_service | bool
5 | load | name | object
6 | load | bus | uint32
7 | load | p_mw | float64
8 | load | q_mvar | float64
9 | load | const_z_percent | float64
10 | load | const_i_percent | float64
11 | load | sn_mva | float64
12 | load | scaling | float64
13 | load | in_service | bool
14 | load | type | object
15 | ext_grid | name | object
16 | ext_grid | bus | uint32
17 | ext_grid | vm_pu | float64
18 | ext_grid | va_degree | float64
19 | ext_grid | slack_weight | float64
20 | ext_grid | in_service | bool
21 | line | name | object
22 | line | std_type | object
23 | line | from_bus | uint32
24 | line | to_bus | uint32
25 | line | length_km | float64
26 | line | r_ohm_per_km | float64
27 | line | x_ohm_per_km | float64
28 | line | c_nf_per_km | float64
29 | line | g_us_per_km | float64
30 | line | max_i_ka | float64
31 | line | df | float64
32 | line | parallel | uint32
33 | line | type | object
34 | line | in_service | bool
35 | trafo | name | object
36 | trafo | std_type | object
37 | trafo | hv_bus | uint32
38 | trafo | lv_bus | uint32
39 | trafo | sn_mva | float64
40 | trafo | vn_hv_kv | float64
41 | trafo | vn_lv_kv | float64
42 | trafo | vk_percent | float64
43 | trafo | vkr_percent | float64
44 | trafo | pfe_kw | float64
45 | trafo | i0_percent | float64
46 | trafo | shift_degree | float64
47 | trafo | tap_side | object
48 | trafo | tap_neutral | int32
49 | trafo | tap_min | int32
50 | trafo | tap_max | int32
51 | trafo | tap_step_percent | float64
52 | trafo | tap_step_degree | float64
53 | trafo | tap_pos | int32
54 | trafo | tap_phase_shifter | bool
55 | trafo | parallel | uint32
56 | trafo | df | float64
57 | trafo | in_service | bool
58 | line_geodata | coords | object
59 | bus_geodata | x | float64
60 | bus_geodata | y | float64
61 | bus_geodata | coords | object

## parameters
| version | format_version | converged | OPF_converged | name | f_hz | sn_mva
0 | 2.14.6 | 2.14.0 | FALSE | FALSE |  | 50 | 1