## bus
| name | vn_kv | type | zone | in_service
0 | bus_LV_4003-14_0_6_node_0 | 0.4 | n |  | TRUE
1 | bus_LV_4003-14_0_6_node_1 | 0.4 | n |  | TRUE
2 | bus_LV_4003-14_0_6_node_2 | 0.4 | n |  | TRUE
3 | bus_LV_4003-14_0_6_node_3 | 0.4 | n |  | TRUE
4 | bus_LV_4003-14_0_6_node_4 | 0.4 | n |  | TRUE
5 | bus_LV_4003-14_0_6_node_5 | 0.4 | n |  | TRUE
6 | bus_LV_4003-14_0_6_node_6 | 0.4 | n |  | TRUE
7 | bus_LV_4003-14_0_6_node_7 | 0.4 | n |  | TRUE
8 | bus_LV_4003-14_0_6_node_8 | 0.4 | n |  | TRUE
9 | bus_LV_4003-14_0_6_node_170 | 0.4 | n |  | TRUE
10 | bus_LV_4003-14_0_6_node_169 | 0.4 | n |  | TRUE
11 | bus_LV_4003-14_0_6_node_9 | 0.4 | n |  | TRUE
12 | bus_LV_4003-14_0_6_node_201 | 0.4 | n |  | TRUE
13 | bus_LV_4003-14_0_6_node_200 | 0.4 | n |  | TRUE
14 | bus_LV_4003-14_0_6_node_10 | 0.4 | n |  | TRUE
15 | bus_LV_4003-14_0_6_node_11 | 0.4 | n |  | TRUE
16 | bus_LV_4003-14_0_6_node_207 | 0.4 | n |  | TRUE
17 | bus_LV_4003-14_0_6_node_194 | 0.4 | n |  | TRUE
18 | bus_LV_4003-14_0_6_node_193 | 0.4 | n |  | TRUE
19 | bus_LV_4003-14_0_6_node_12 | 0.4 | n |  | TRUE
20 | bus_LV_4003-14_0_6_node_13 | 0.4 | n |  | TRUE
21 | bus_LV_4003-14_0_6_node_14 | 0.4 | n |  | TRUE
22 | bus_LV_4003-14_0_6_node_15 | 0.4 | n |  | TRUE
23 | bus_LV_4003-14_0_6_node_16 | 0.4 | n |  | TRUE
24 | bus_LV_4003-14_0_6_node_17 | 0.4 | n |  | TRUE
25 | bus_LV_4003-14_0_6_node_32 | 0.4 | n |  | TRUE
26 | bus_LV_4003-14_0_6_node_33 | 0.4 | n |  | TRUE
27 | bus_LV_4003-14_0_6_node_66 | 0.4 | n |  | TRUE
28 | bus_LV_4003-14_0_6_node_35 | 0.4 | n |  | TRUE
29 | bus_LV_4003-14_0_6_node_28 | 0.4 | n |  | TRUE
30 | bus_LV_4003-14_0_6_node_65 | 0.4 | n |  | TRUE
31 | bus_LV_4003-14_0_6_node_18 | 0.4 | n |  | TRUE
32 | bus_LV_4003-14_0_6_node_19 | 0.4 | n |  | TRUE
33 | bus_LV_4003-14_0_6_node_20 | 0.4 | n |  | TRUE
34 | bus_LV_4003-14_0_6_node_23 | 0.4 | n |  | TRUE
35 | bus_LV_4003-14_0_6_node_29 | 0.4 | n |  | TRUE
36 | bus_LV_4003-14_0_6_node_21 | 0.4 | n |  | TRUE
37 | bus_LV_4003-14_0_6_node_30 | 0.4 | n |  | TRUE
38 | bus_LV_4003-14_0_6_node_22 | 0.4 | n |  | TRUE
39 | bus_LV_4003-14_0_6_node_24 | 0.4 | n |  | TRUE
40 | bus_LV_4003-14_0_6_node_36 | 0.4 | n |  | TRUE
41 | bus_LV_4003-14_0_6_node_25 | 0.4 | n |  | TRUE
42 | bus_LV_4003-14_0_6_node_26 | 0.4 | n |  | TRUE
43 | bus_LV_4003-14_0_6_node_27 | 0.4 | n |  | TRUE
44 | bus_LV_4003-14_0_6_node_34 | 0.4 | n |  | TRUE
45 | bus_LV_4003-14_0_6_node_31 | 0.4 | n |  | TRUE
46 | bus_LV_4003-14_0_6_node_83 | 0.4 | n |  | TRUE
47 | bus_LV_4003-14_0_6_node_84 | 0.4 | n |  | TRUE
48 | bus_LV_4003-14_0_6_node_90 | 0.4 | n |  | TRUE
49 | bus_LV_4003-14_0_6_node_91 | 0.4 | n |  | TRUE
50 | bus_LV_4003-14_0_6_node_37 | 0.4 | n |  | TRUE
51 | bus_LV_4003-14_0_6_node_38 | 0.4 | n |  | TRUE
52 | bus_LV_4003-14_0_6_node_39 | 0.4 | n |  | TRUE
53 | bus_LV_4003-14_0_6_node_114 | 0.4 | n |  | TRUE
54 | bus_LV_4003-14_0_6_node_86 | 0.4 | n |  | TRUE
55 | bus_LV_4003-14_0_6_node_98 | 0.4 | n |  | TRUE
56 | bus_LV_4003-14_0_6_node_85 | 0.4 | n |  | TRUE
57 | bus_LV_4003-14_0_6_node_40 | 0.4 | n |  | TRUE
58 | bus_LV_4003-14_0_6_node_41 | 0.4 | n |  | TRUE
59 | bus_LV_4003-14_0_6_node_42 | 0.4 | n |  | TRUE
60 | bus_LV_4003-14_0_6_node_43 | 0.4 | n |  | TRUE
61 | bus_LV_4003-14_0_6_node_44 | 0.4 | n |  | TRUE
62 | bus_LV_4003-14_0_6_node_45 | 0.4 | n |  | TRUE
63 | bus_LV_4003-14_0_6_node_104 | 0.4 | n |  | TRUE
64 | bus_LV_4003-14_0_6_node_87 | 0.4 | n |  | TRUE
65 | bus_LV_4003-14_0_6_node_94 | 0.4 | n |  | TRUE
66 | bus_LV_4003-14_0_6_node_132 | 0.4 | n |  | TRUE
67 | bus_LV_4003-14_0_6_node_99 | 0.4 | n |  | TRUE
68 | bus_LV_4003-14_0_6_node_121 | 0.4 | n |  | TRUE
69 | bus_LV_4003-14_0_6_node_105 | 0.4 | n |  | TRUE
70 | bus_LV_4003-14_0_6_node_93 | 0.4 | n |  | TRUE
71 | bus_LV_4003-14_0_6_node_133 | 0.4 | n |  | TRUE
72 | bus_LV_4003-14_0_6_node_46 | 0.4 | n |  | TRUE
73 | bus_LV_4003-14_0_6_node_47 | 0.4 | n |  | TRUE
74 | bus_LV_4003-14_0_6_node_48 | 0.4 | n |  | TRUE
75 | bus_LV_4003-14_0_6_node_49 | 0.4 | n |  | TRUE
76 | bus_LV_4003-14_0_6_node_72 | 0.4 | n |  | TRUE
77 | bus_LV_4003-14_0_6_node_92 | 0.4 | n |  | TRUE
78 | bus_LV_4003-14_0_6_node_50 | 0.4 | n |  | TRUE
79 | bus_LV_4003-14_0_6_node_69 | 0.4 | n |  | TRUE
80 | bus_LV_4003-14_0_6_node_51 | 0.4 | n |  | TRUE
81 | bus_LV_4003-14_0_6_node_52 | 0.4 | n |  | TRUE
82 | bus_LV_4003-14_0_6_node_53 | 0.4 | n |  | TRUE
83 | bus_LV_4003-14_0_6_node_54 | 0.4 | n |  | TRUE
84 | bus_LV_4003-14_0_6_node_55 | 0.4 | n |  | TRUE
85 | bus_LV_4003-14_0_6_node_56 | 0.4 | n |  | TRUE
86 | bus_LV_4003-14_0_6_node_57 | 0.4 | n |  | TRUE
87 | bus_LV_4003-14_0_6_node_58 | 0.4 | n |  | TRUE
88 | bus_LV_4003-14_0_6_node_101 | 0.4 | n |  | TRUE
89 | bus_LV_4003-14_0_6_node_100 | 0.4 | n |  | TRUE
90 | bus_LV_4003-14_0_6_node_60 | 0.4 | n |  | TRUE
91 | bus_LV_4003-14_0_6_node_61 | 0.4 | n |  | TRUE
92 | bus_LV_4003-14_0_6_node_62 | 0.4 | n |  | TRUE
93 | bus_LV_4003-14_0_6_node_63 | 0.4 | n |  | TRUE
94 | bus_LV_4003-14_0_6_node_64 | 0.4 | n |  | TRUE
95 | bus_LV_4003-14_0_6_node_88 | 0.4 | n |  | TRUE
96 | bus_LV_4003-14_0_6_node_89 | 0.4 | n |  | TRUE
97 | bus_LV_4003-14_0_6_node_67 | 0.4 | n |  | TRUE
98 | bus_LV_4003-14_0_6_node_68 | 0.4 | n |  | TRUE
99 | bus_LV_4003-14_0_6_node_70 | 0.4 | n |  | TRUE
100 | bus_LV_4003-14_0_6_node_71 | 0.4 | n |  | TRUE
101 | bus_LV_4003-14_0_6_node_73 | 0.4 | n |  | TRUE
102 | bus_LV_4003-14_0_6_node_74 | 0.4 | n |  | TRUE
103 | bus_LV_4003-14_0_6_node_75 | 0.4 | n |  | TRUE
104 | bus_LV_4003-14_0_6_node_76 | 0.4 | n |  | TRUE
105 | bus_LV_4003-14_0_6_node_77 | 0.4 | n |  | TRUE
106 | bus_LV_4003-14_0_6_node_102 | 0.4 | n |  | TRUE
107 | bus_LV_4003-14_0_6_node_134 | 0.4 | n |  | TRUE
108 | bus_LV_4003-14_0_6_node_97 | 0.4 | n |  | TRUE
109 | bus_LV_4003-14_0_6_node_135 | 0.4 | n |  | TRUE
110 | bus_LV_4003-14_0_6_node_136 | 0.4 | n |  | TRUE
111 | bus_LV_4003-14_0_6_node_78 | 0.4 | n |  | TRUE
112 | bus_LV_4003-14_0_6_node_79 | 0.4 | n |  | TRUE
113 | bus_LV_4003-14_0_6_node_80 | 0.4 | n |  | TRUE
114 | bus_LV_4003-14_0_6_node_81 | 0.4 | n |  | TRUE
115 | bus_LV_4003-14_0_6_node_82 | 0.4 | n |  | TRUE
116 | bus_LV_4003-14_0_6_node_103 | 0.4 | n |  | TRUE
117 | bus_LV_4003-14_0_6_node_107 | 0.4 | n |  | TRUE
118 | bus_LV_4003-14_0_6_node_120 | 0.4 | n |  | TRUE
119 | bus_LV_4003-14_0_6_node_130 | 0.4 | n |  | TRUE
120 | bus_LV_4003-14_0_6_node_95 | 0.4 | n |  | TRUE
121 | bus_LV_4003-14_0_6_node_96 | 0.4 | n |  | TRUE
122 | bus_LV_4003-14_0_6_node_111 | 0.4 | n |  | TRUE
123 | bus_LV_4003-14_0_6_node_113 | 0.4 | n |  | TRUE
124 | bus_LV_4003-14_0_6_node_108 | 0.4 | n |  | TRUE
125 | bus_LV_4003-14_0_6_node_131 | 0.4 | n |  | TRUE
126 | bus_LV_4003-14_0_6_node_141 | 0.4 | n |  | TRUE
127 | bus_LV_4003-14_0_6_node_109 | 0.4 | n |  | TRUE
128 | bus_LV_4003-14_0_6_node_110 | 0.4 | n |  | TRUE
129 | bus_LV_4003-14_0_6_node_112 | 0.4 | n |  | TRUE
130 | bus_LV_4003-14_0_6_node_199 | 0.4 | n |  | TRUE
131 | bus_LV_4003-14_0_6_node_165 | 0.4 | n |  | TRUE
132 | bus_LV_4003-14_0_6_node_204 | 0.4 | n |  | TRUE
133 | bus_LV_4003-14_0_6_node_202 | 0.4 | n |  | TRUE
134 | bus_LV_4003-14_0_6_node_166 | 0.4 | n |  | TRUE
135 | bus_LV_4003-14_0_6_node_167 | 0.4 | n |  | TRUE
136 | bus_LV_4003-14_0_6_node_115 | 0.4 | n |  | TRUE
137 | bus_LV_4003-14_0_6_node_116 | 0.4 | n |  | TRUE
138 | bus_LV_4003-14_0_6_node_117 | 0.4 | n |  | TRUE
139 | bus_LV_4003-14_0_6_node_118 | 0.4 | n |  | TRUE
140 | bus_LV_4003-14_0_6_node_119 | 0.4 | n |  | TRUE
141 | bus_LV_4003-14_0_6_node_160 | 0.4 | n |  | TRUE
142 | bus_LV_4003-14_0_6_node_158 | 0.4 | n |  | TRUE
143 | bus_LV_4003-14_0_6_node_122 | 0.4 | n |  | TRUE
144 | bus_LV_4003-14_0_6_node_123 | 0.4 | n |  | TRUE
145 | bus_LV_4003-14_0_6_node_124 | 0.4 | n |  | TRUE
146 | bus_LV_4003-14_0_6_node_125 | 0.4 | n |  | TRUE
147 | bus_LV_4003-14_0_6_node_126 | 0.4 | n |  | TRUE
148 | bus_LV_4003-14_0_6_node_155 | 0.4 | n |  | TRUE
149 | bus_LV_4003-14_0_6_node_128 | 0.4 | n |  | TRUE
150 | bus_LV_4003-14_0_6_node_162 | 0.4 | n |  | TRUE
151 | bus_LV_4003-14_0_6_node_127 | 0.4 | n |  | TRUE
152 | bus_LV_4003-14_0_6_node_129 | 0.4 | n |  | TRUE
153 | bus_LV_4003-14_0_6_node_137 | 0.4 | n |  | TRUE
154 | bus_LV_4003-14_0_6_node_142 | 0.4 | n |  | TRUE
155 | bus_LV_4003-14_0_6_node_138 | 0.4 | n |  | TRUE
156 | bus_LV_4003-14_0_6_node_143 | 0.4 | n |  | TRUE
157 | bus_LV_4003-14_0_6_node_139 | 0.4 | n |  | TRUE
158 | bus_LV_4003-14_0_6_node_140 | 0.4 | n |  | TRUE
159 | bus_LV_4003-14_0_6_node_180 | 0.4 | n |  | TRUE
160 | bus_LV_4003-14_0_6_node_178 | 0.4 | n |  | TRUE
161 | bus_LV_4003-14_0_6_node_179 | 0.4 | n |  | TRUE
162 | bus_LV_4003-14_0_6_node_145 | 0.4 | n |  | TRUE
163 | bus_LV_4003-14_0_6_node_146 | 0.4 | n |  | TRUE
164 | bus_LV_4003-14_0_6_node_147 | 0.4 | n |  | TRUE
165 | bus_LV_4003-14_0_6_node_148 | 0.4 | n |  | TRUE
166 | bus_LV_4003-14_0_6_node_149 | 0.4 | n |  | TRUE
167 | bus_LV_4003-14_0_6_node_168 | 0.4 | n |  | TRUE
168 | bus_LV_4003-14_0_6_node_159 | 0.4 | n |  | TRUE
169 | bus_LV_4003-14_0_6_node_154 | 0.4 | n |  | TRUE
170 | bus_LV_4003-14_0_6_node_171 | 0.4 | n |  | TRUE
171 | bus_LV_4003-14_0_6_node_157 | 0.4 | n |  | TRUE
172 | bus_LV_4003-14_0_6_node_152 | 0.4 | n |  | TRUE
173 | bus_LV_4003-14_0_6_node_150 | 0.4 | n |  | TRUE
174 | bus_LV_4003-14_0_6_node_151 | 0.4 | n |  | TRUE
175 | bus_LV_4003-14_0_6_node_153 | 0.4 | n |  | TRUE
176 | bus_LV_4003-14_0_6_node_161 | 0.4 | n |  | TRUE
177 | bus_LV_4003-14_0_6_node_175 | 0.4 | n |  | TRUE
178 | bus_LV_4003-14_0_6_node_176 | 0.4 | n |  | TRUE
179 | bus_LV_4003-14_0_6_node_173 | 0.4 | n |  | TRUE
180 | bus_LV_4003-14_0_6_node_163 | 0.4 | n |  | TRUE
181 | bus_LV_4003-14_0_6_node_164 | 0.4 | n |  | TRUE
182 | bus_LV_4003-14_0_6_node_156 | 0.4 | n |  | TRUE
183 | bus_LV_4003-14_0_6_node_209 | 0.4 | n |  | TRUE
184 | bus_LV_4003-14_0_6_node_174 | 0.4 | n |  | TRUE
185 | bus_LV_4003-14_0_6_node_172 | 0.4 | n |  | TRUE
186 | bus_LV_4003-14_0_6_node_177 | 0.4 | n |  | TRUE
187 | bus_LV_4003-14_0_6_node_195 | 0.4 | n |  | TRUE
188 | bus_LV_4003-14_0_6_node_208 | 0.4 | n |  | TRUE
189 | bus_LV_4003-14_0_6_node_185 | 0.4 | n |  | TRUE
190 | bus_LV_4003-14_0_6_node_190 | 0.4 | n |  | TRUE
191 | bus_LV_4003-14_0_6_node_181 | 0.4 | n |  | TRUE
192 | bus_LV_4003-14_0_6_node_182 | 0.4 | n |  | TRUE
193 | bus_LV_4003-14_0_6_node_183 | 0.4 | n |  | TRUE
194 | bus_LV_4003-14_0_6_node_184 | 0.4 | n |  | TRUE
195 | bus_LV_4003-14_0_6_node_192 | 0.4 | n |  | TRUE
196 | bus_LV_4003-14_0_6_node_198 | 0.4 | n |  | TRUE
197 | bus_LV_4003-14_0_6_node_186 | 0.4 | n |  | TRUE
198 | bus_LV_4003-14_0_6_node_188 | 0.4 | n |  | TRUE
199 | bus_LV_4003-14_0_6_node_191 | 0.4 | n |  | TRUE
200 | bus_LV_4003-14_0_6_node_210 | 0.4 | n |  | TRUE
201 | bus_LV_4003-14_0_6_node_197 | 0.4 | n |  | TRUE
202 | bus_LV_4003-14_0_6_node_196 | 0.4 | n |  | TRUE
203 | bus_LV_4003-14_0_6_node_203 | 0.4 | n |  | TRUE
204 | bus_LV_4003-14_0_6_node_205 | 0.4 | n |  | TRUE
205 | bus_LV_4003-14_0_6_node_206 | 0.4 | n |  | TRUE
206 | bus_LV_4003-14_0_6_node_211 | 0.4 | n |  | TRUE
207 | bus_MV_301_1_node_162 | 20 | n |  | TRUE

## load
| name | bus | p_mw | q_mvar | const_z_percent | const_i_percent | sn_mva | scaling | in_service | type
0 | LV_4003-14_0_6_load_0 | 0 | 0.0014671 | 0.00036769 | 0 | 0 |  | 1 | TRUE | wye
1 | LV_4003-14_0_6_load_1 | 1 | 0.0015276 | 0.00038284 | 0 | 0 |  | 1 | TRUE | wye
2 | LV_4003-14_0_6_load_2 | 2 | 0.0015284 | 0.00038306 | 0 | 0 |  | 1 | TRUE | wye
3 | LV_4003-14_0_6_load_3 | 3 | 0.0014979 | 0.00037541 | 0 | 0 |  | 1 | TRUE | wye
4 | LV_4003-14_0_6_load_4 | 4 | 0.0024713 | 0.00061937 | 0 | 0 |  | 1 | TRUE | wye
5 | LV_4003-14_0_6_load_5 | 5 | 0.002378 | 0.00059599 | 0 | 0 |  | 1 | TRUE | wye
6 | LV_4003-14_0_6_load_8 | 8 | 0.0055633 | 0.0013943 | 0 | 0 |  | 1 | TRUE | wye
7 | LV_4003-14_0_6_load_169 | 10 | 0.0051027 | 0.0012789 | 0 | 0 |  | 1 | TRUE | wye
8 | LV_4003-14_0_6_load_9 | 11 | 0.0015642 | 0.00039202 | 0 | 0 |  | 1 | TRUE | wye
9 | LV_4003-14_0_6_load_201 | 12 | 0.0060533 | 0.0015171 | 0 | 0 |  | 1 | TRUE | wye
10 | LV_4003-14_0_6_load_200 | 13 | 0.0036021 | 0.00090278 | 0 | 0 |  | 1 | TRUE | wye
11 | LV_4003-14_0_6_load_10 | 14 | 0.0013394 | 0.00033569 | 0 | 0 |  | 1 | TRUE | wye
12 | LV_4003-14_0_6_load_207 | 16 | 0.0051404 | 0.0012883 | 0 | 0 |  | 1 | TRUE | wye
13 | LV_4003-14_0_6_load_193 | 18 | 0.0030872 | 0.00077373 | 0 | 0 |  | 1 | TRUE | wye
14 | LV_4003-14_0_6_load_12 | 19 | 0.0016768 | 0.00042023 | 0 | 0 |  | 1 | TRUE | wye
15 | LV_4003-14_0_6_load_13 | 20 | 0.0020239 | 0.00050725 | 0 | 0 |  | 1 | TRUE | wye
16 | LV_4003-14_0_6_load_15 | 22 | 0.0018061 | 0.00045266 | 0 | 0 |  | 1 | TRUE | wye
17 | LV_4003-14_0_6_load_16 | 23 | 0.0016545 | 0.00041465 | 0 | 0 |  | 1 | TRUE | wye
18 | LV_4003-14_0_6_load_17 | 24 | 0.0010852 | 0.00027197 | 0 | 0 |  | 1 | TRUE | wye
19 | LV_4003-14_0_6_load_33 | 26 | 0.0015184 | 0.00038054 | 0 | 0 |  | 1 | TRUE | wye
20 | LV_4003-14_0_6_load_66 | 27 | 0.0011642 | 0.00029178 | 0 | 0 |  | 1 | TRUE | wye
21 | LV_4003-14_0_6_load_65 | 30 | 0.0020474 | 0.00051313 | 0 | 0 |  | 1 | TRUE | wye
22 | LV_4003-14_0_6_load_18 | 31 | 0.0021743 | 0.00054493 | 0 | 0 |  | 1 | TRUE | wye
23 | LV_4003-14_0_6_load_19 | 32 | 0.0011309 | 0.00028343 | 0 | 0 |  | 1 | TRUE | wye
24 | LV_4003-14_0_6_load_23 | 34 | 0.001068 | 0.00026768 | 0 | 0 |  | 1 | TRUE | wye
25 | LV_4003-14_0_6_load_29 | 35 | 0.0023628 | 0.00059218 | 0 | 0 |  | 1 | TRUE | wye
26 | LV_4003-14_0_6_load_21 | 36 | 0.0012143 | 0.00030433 | 0 | 0 |  | 1 | TRUE | wye
27 | LV_4003-14_0_6_load_30 | 37 | 0.0028464 | 0.00071338 | 0 | 0 |  | 1 | TRUE | wye
28 | LV_4003-14_0_6_load_22 | 38 | 0.0018229 | 0.00045687 | 0 | 0 |  | 1 | TRUE | wye
29 | LV_4003-14_0_6_load_24 | 39 | 0.0014347 | 0.00035956 | 0 | 0 |  | 1 | TRUE | wye
30 | LV_4003-14_0_6_load_36 | 40 | 0.0025593 | 0.00064142 | 0 | 0 |  | 1 | TRUE | wye
31 | LV_4003-14_0_6_load_25 | 41 | 0.0020599 | 0.00051625 | 0 | 0 |  | 1 | TRUE | wye
32 | LV_4003-14_0_6_load_26 | 42 | 0.0010404 | 0.00026074 | 0 | 0 |  | 1 | TRUE | wye
33 | LV_4003-14_0_6_load_27 | 43 | 0.0011434 | 0.00028656 | 0 | 0 |  | 1 | TRUE | wye
34 | LV_4003-14_0_6_load_34 | 44 | 0.0017809 | 0.00044634 | 0 | 0 |  | 1 | TRUE | wye
35 | LV_4003-14_0_6_load_31 | 45 | 0.0021888 | 0.00054858 | 0 | 0 |  | 1 | TRUE | wye
36 | LV_4003-14_0_6_load_83 | 46 | 0.0016512 | 0.00041383 | 0 | 0 |  | 1 | TRUE | wye
37 | LV_4003-14_0_6_load_84 | 47 | 0.0015315 | 0.00038382 | 0 | 0 |  | 1 | TRUE | wye
38 | LV_4003-14_0_6_load_91 | 49 | 0.001319 | 0.00033057 | 0 | 0 |  | 1 | TRUE | wye
39 | LV_4003-14_0_6_load_37 | 50 | 0.0051473 | 0.00129 | 0 | 0 |  | 1 | TRUE | wye
40 | LV_4003-14_0_6_load_38 | 51 | 0.0058969 | 0.0014779 | 0 | 0 |  | 1 | TRUE | wye
41 | LV_4003-14_0_6_load_114 | 53 | 0.0021425 | 0.00053695 | 0 | 0 |  | 1 | TRUE | wye
42 | LV_4003-14_0_6_load_85 | 56 | 0.014301 | 0.0035842 | 0 | 0 |  | 1 | TRUE | wye
43 | LV_4003-14_0_6_load_40 | 57 | 0.0042667 | 0.0010693 | 0 | 0 |  | 1 | TRUE | wye
44 | LV_4003-14_0_6_load_41 | 58 | 0.0025552 | 0.00064039 | 0 | 0 |  | 1 | TRUE | wye
45 | LV_4003-14_0_6_load_104 | 63 | 0.0028527 | 0.00071496 | 0 | 0 |  | 1 | TRUE | wye
46 | LV_4003-14_0_6_load_87 | 64 | 0.0025819 | 0.00064708 | 0 | 0 |  | 1 | TRUE | wye
47 | LV_4003-14_0_6_load_132 | 66 | 0.0055515 | 0.0013913 | 0 | 0 |  | 1 | TRUE | wye
48 | LV_4003-14_0_6_load_99 | 67 | 0.0020333 | 0.0005096 | 0 | 0 |  | 1 | TRUE | wye
49 | LV_4003-14_0_6_load_121 | 68 | 0.0041188 | 0.0010323 | 0 | 0 |  | 1 | TRUE | wye
50 | LV_4003-14_0_6_load_105 | 69 | 0.01045 | 0.0026189 | 0 | 0 |  | 1 | TRUE | wye
51 | LV_4003-14_0_6_load_93 | 70 | 0.0078743 | 0.0019735 | 0 | 0 |  | 1 | TRUE | wye
52 | LV_4003-14_0_6_load_133 | 71 | 0.0092619 | 0.0023213 | 0 | 0 |  | 1 | TRUE | wye
53 | LV_4003-14_0_6_load_46 | 72 | 0.0028283 | 0.00070884 | 0 | 0 |  | 1 | TRUE | wye
54 | LV_4003-14_0_6_load_47 | 73 | 0.0025831 | 0.00064738 | 0 | 0 |  | 1 | TRUE | wye
55 | LV_4003-14_0_6_load_48 | 74 | 0.0047089 | 0.0011802 | 0 | 0 |  | 1 | TRUE | wye
56 | LV_4003-14_0_6_load_72 | 76 | 0.0077271 | 0.0019366 | 0 | 0 |  | 1 | TRUE | wye
57 | LV_4003-14_0_6_load_92 | 77 | 0.0087068 | 0.0021821 | 0 | 0 |  | 1 | TRUE | wye
58 | LV_4003-14_0_6_load_50 | 78 | 0.0027772 | 0.00069603 | 0 | 0 |  | 1 | TRUE | wye
59 | LV_4003-14_0_6_load_51 | 80 | 0.0012746 | 0.00031944 | 0 | 0 |  | 1 | TRUE | wye
60 | LV_4003-14_0_6_load_52 | 81 | 0.0020768 | 0.0005205 | 0 | 0 |  | 1 | TRUE | wye
61 | LV_4003-14_0_6_load_53 | 82 | 0.0017368 | 0.00043529 | 0 | 0 |  | 1 | TRUE | wye
62 | LV_4003-14_0_6_load_54 | 83 | 0.0021444 | 0.00053744 | 0 | 0 |  | 1 | TRUE | wye
63 | LV_4003-14_0_6_load_55 | 84 | 0.0015564 | 0.00039008 | 0 | 0 |  | 1 | TRUE | wye
64 | LV_4003-14_0_6_load_56 | 85 | 0.0014641 | 0.00036694 | 0 | 0 |  | 1 | TRUE | wye
65 | LV_4003-14_0_6_load_101 | 88 | 0.0012175 | 0.00030513 | 0 | 0 |  | 1 | TRUE | wye
66 | LV_4003-14_0_6_load_100 | 89 | 0.0018242 | 0.00045718 | 0 | 0 |  | 1 | TRUE | wye
67 | LV_4003-14_0_6_load_60 | 90 | 0.0024425 | 0.00061216 | 0 | 0 |  | 1 | TRUE | wye
68 | LV_4003-14_0_6_load_61 | 91 | 0.0034192 | 0.00085694 | 0 | 0 |  | 1 | TRUE | wye
69 | LV_4003-14_0_6_load_62 | 92 | 0.0032976 | 0.00082645 | 0 | 0 |  | 1 | TRUE | wye
70 | LV_4003-14_0_6_load_63 | 93 | 0.0043689 | 0.001095 | 0 | 0 |  | 1 | TRUE | wye
71 | LV_4003-14_0_6_load_64 | 94 | 0.0029497 | 0.00073926 | 0 | 0 |  | 1 | TRUE | wye
72 | LV_4003-14_0_6_load_88 | 95 | 0.0011811 | 0.00029602 | 0 | 0 |  | 1 | TRUE | wye
73 | LV_4003-14_0_6_load_67 | 97 | 0.0013464 | 0.00033744 | 0 | 0 |  | 1 | TRUE | wye
74 | LV_4003-14_0_6_load_68 | 98 | 0.0017063 | 0.00042764 | 0 | 0 |  | 1 | TRUE | wye
75 | LV_4003-14_0_6_load_70 | 99 | 0.0022759 | 0.00057039 | 0 | 0 |  | 1 | TRUE | wye
76 | LV_4003-14_0_6_load_71 | 100 | 0.0012179 | 0.00030524 | 0 | 0 |  | 1 | TRUE | wye
77 | LV_4003-14_0_6_load_73 | 101 | 0.0020699 | 0.00051876 | 0 | 0 |  | 1 | TRUE | wye
78 | LV_4003-14_0_6_load_74 | 102 | 0.0034933 | 0.00087551 | 0 | 0 |  | 1 | TRUE | wye
79 | LV_4003-14_0_6_load_75 | 103 | 0.0025408 | 0.00063679 | 0 | 0 |  | 1 | TRUE | wye
80 | LV_4003-14_0_6_load_76 | 104 | 0.0036442 | 0.00091333 | 0 | 0 |  | 1 | TRUE | wye
81 | LV_4003-14_0_6_load_77 | 105 | 0.0039597 | 0.00099241 | 0 | 0 |  | 1 | TRUE | wye
82 | LV_4003-14_0_6_load_97 | 108 | 0.0023128 | 0.00057964 | 0 | 0 |  | 1 | TRUE | wye
83 | LV_4003-14_0_6_load_135 | 109 | 0.0053842 | 0.0013494 | 0 | 0 |  | 1 | TRUE | wye
84 | LV_4003-14_0_6_load_136 | 110 | 0.0027529 | 0.00068994 | 0 | 0 |  | 1 | TRUE | wye
85 | LV_4003-14_0_6_load_78 | 111 | 0.0028497 | 0.0007142 | 0 | 0 |  | 1 | TRUE | wye
86 | LV_4003-14_0_6_load_79 | 112 | 0.0015981 | 0.00040053 | 0 | 0 |  | 1 | TRUE | wye
87 | LV_4003-14_0_6_load_80 | 113 | 0.0052816 | 0.0013237 | 0 | 0 |  | 1 | TRUE | wye
88 | LV_4003-14_0_6_load_81 | 114 | 0.0016344 | 0.00040962 | 0 | 0 |  | 1 | TRUE | wye
89 | LV_4003-14_0_6_load_103 | 116 | 0.00226 | 0.00056642 | 0 | 0 |  | 1 | TRUE | wye
90 | LV_4003-14_0_6_load_107 | 117 | 0.0013349 | 0.00033455 | 0 | 0 |  | 1 | TRUE | wye
91 | LV_4003-14_0_6_load_120 | 118 | 0.010067 | 0.0025231 | 0 | 0 |  | 1 | TRUE | wye
92 | LV_4003-14_0_6_load_130 | 119 | 0.0035732 | 0.00089552 | 0 | 0 |  | 1 | TRUE | wye
93 | LV_4003-14_0_6_load_95 | 120 | 0.0041655 | 0.001044 | 0 | 0 |  | 1 | TRUE | wye
94 | LV_4003-14_0_6_load_113 | 123 | 0.0033021 | 0.00082758 | 0 | 0 |  | 1 | TRUE | wye
95 | LV_4003-14_0_6_load_131 | 125 | 0.010075 | 0.0025251 | 0 | 0 |  | 1 | TRUE | wye
96 | LV_4003-14_0_6_load_141 | 126 | 0.0023909 | 0.00059921 | 0 | 0 |  | 1 | TRUE | wye
97 | LV_4003-14_0_6_load_109 | 127 | 0.0038256 | 0.00095878 | 0 | 0 |  | 1 | TRUE | wye
98 | LV_4003-14_0_6_load_110 | 128 | 0.0034917 | 0.00087509 | 0 | 0 |  | 1 | TRUE | wye
99 | LV_4003-14_0_6_load_112 | 129 | 0.0031419 | 0.00078742 | 0 | 0 |  | 1 | TRUE | wye
100 | LV_4003-14_0_6_load_204 | 132 | 0.0027473 | 0.00068854 | 0 | 0 |  | 1 | TRUE | wye
101 | LV_4003-14_0_6_load_202 | 133 | 0.0093849 | 0.0023521 | 0 | 0 |  | 1 | TRUE | wye
102 | LV_4003-14_0_6_load_166 | 134 | 0.0022202 | 0.00055644 | 0 | 0 |  | 1 | TRUE | wye
103 | LV_4003-14_0_6_load_167 | 135 | 0.0029041 | 0.00072784 | 0 | 0 |  | 1 | TRUE | wye
104 | LV_4003-14_0_6_load_115 | 136 | 0.00087791 | 0.00022002 | 0 | 0 |  | 1 | TRUE | wye
105 | LV_4003-14_0_6_load_118 | 139 | 0.00058809 | 0.00014739 | 0 | 0 |  | 1 | TRUE | wye
106 | LV_4003-14_0_6_load_119 | 140 | 0.029017 | 0.0072722 | 0 | 0 |  | 1 | TRUE | wye
107 | LV_4003-14_0_6_load_158 | 142 | 0.00052197 | 0.00013082 | 0 | 0 |  | 1 | TRUE | wye
108 | LV_4003-14_0_6_load_122 | 143 | 0.0083311 | 0.002088 | 0 | 0 |  | 1 | TRUE | wye
109 | LV_4003-14_0_6_load_123 | 144 | 0.0020065 | 0.00050287 | 0 | 0 |  | 1 | TRUE | wye
110 | LV_4003-14_0_6_load_124 | 145 | 0.0043167 | 0.0010819 | 0 | 0 |  | 1 | TRUE | wye
111 | LV_4003-14_0_6_load_125 | 146 | 0.003888 | 0.00097443 | 0 | 0 |  | 1 | TRUE | wye
112 | LV_4003-14_0_6_load_126 | 147 | 0.011705 | 0.0029336 | 0 | 0 |  | 1 | TRUE | wye
113 | LV_4003-14_0_6_load_155 | 148 | 0.0022484 | 0.00056349 | 0 | 0 |  | 1 | TRUE | wye
114 | LV_4003-14_0_6_load_128 | 149 | 0.0018252 | 0.00045744 | 0 | 0 |  | 1 | TRUE | wye
115 | LV_4003-14_0_6_load_127 | 151 | 0.012158 | 0.0030472 | 0 | 0 |  | 1 | TRUE | wye
116 | LV_4003-14_0_6_load_129 | 152 | 0.0026518 | 0.0006646 | 0 | 0 |  | 1 | TRUE | wye
117 | LV_4003-14_0_6_load_137 | 153 | 0.0042209 | 0.0010579 | 0 | 0 |  | 1 | TRUE | wye
118 | LV_4003-14_0_6_load_142 | 154 | 0.0055622 | 0.001394 | 0 | 0 |  | 1 | TRUE | wye
119 | LV_4003-14_0_6_load_138 | 155 | 0.001045 | 0.00026191 | 0 | 0 |  | 1 | TRUE | wye
120 | LV_4003-14_0_6_load_139 | 157 | 0.0069038 | 0.0017303 | 0 | 0 |  | 1 | TRUE | wye
121 | LV_4003-14_0_6_load_140 | 158 | 0.0010707 | 0.00026835 | 0 | 0 |  | 1 | TRUE | wye
122 | LV_4003-14_0_6_load_180 | 159 | 0.0049657 | 0.0012445 | 0 | 0 |  | 1 | TRUE | wye
123 | LV_4003-14_0_6_load_178 | 160 | 0.006957 | 0.0017436 | 0 | 0 |  | 1 | TRUE | wye
124 | LV_4003-14_0_6_load_179 | 161 | 0.007319 | 0.0018343 | 0 | 0 |  | 1 | TRUE | wye
125 | LV_4003-14_0_6_load_145 | 162 | 0.0014865 | 0.00037254 | 0 | 0 |  | 1 | TRUE | wye
126 | LV_4003-14_0_6_load_146 | 163 | 0.0016358 | 0.00040997 | 0 | 0 |  | 1 | TRUE | wye
127 | LV_4003-14_0_6_load_147 | 164 | 0.0014127 | 0.00035406 | 0 | 0 |  | 1 | TRUE | wye
128 | LV_4003-14_0_6_load_149 | 166 | 0.0014872 | 0.00037272 | 0 | 0 |  | 1 | TRUE | wye
129 | LV_4003-14_0_6_load_168 | 167 | 0.0013933 | 0.00034919 | 0 | 0 |  | 1 | TRUE | wye
130 | LV_4003-14_0_6_load_159 | 168 | 0.001384 | 0.00034687 | 0 | 0 |  | 1 | TRUE | wye
131 | LV_4003-14_0_6_load_154 | 169 | 0.001309 | 0.00032807 | 0 | 0 |  | 1 | TRUE | wye
132 | LV_4003-14_0_6_load_171 | 170 | 0.0020587 | 0.00051595 | 0 | 0 |  | 1 | TRUE | wye
133 | LV_4003-14_0_6_load_157 | 171 | 0.0015537 | 0.00038939 | 0 | 0 |  | 1 | TRUE | wye
134 | LV_4003-14_0_6_load_152 | 172 | 0.0014583 | 0.00036549 | 0 | 0 |  | 1 | TRUE | wye
135 | LV_4003-14_0_6_load_150 | 173 | 0.0014904 | 0.00037353 | 0 | 0 |  | 1 | TRUE | wye
136 | LV_4003-14_0_6_load_151 | 174 | 0.0031857 | 0.00079841 | 0 | 0 |  | 1 | TRUE | wye
137 | LV_4003-14_0_6_load_153 | 175 | 0.0019891 | 0.00049853 | 0 | 0 |  | 1 | TRUE | wye
138 | LV_4003-14_0_6_load_175 | 177 | 0.0035436 | 0.00088811 | 0 | 0 |  | 1 | TRUE | wye
139 | LV_4003-14_0_6_load_176 | 178 | 0.0038917 | 0.00097535 | 0 | 0 |  | 1 | TRUE | wye
140 | LV_4003-14_0_6_load_163 | 180 | 0.0013891 | 0.00034814 | 0 | 0 |  | 1 | TRUE | wye
141 | LV_4003-14_0_6_load_164 | 181 | 0.0027422 | 0.00068726 | 0 | 0 |  | 1 | TRUE | wye
142 | LV_4003-14_0_6_load_156 | 182 | 0.0012991 | 0.00032558 | 0 | 0 |  | 1 | TRUE | wye
143 | LV_4003-14_0_6_load_209 | 183 | 0.0017709 | 0.00044383 | 0 | 0 |  | 1 | TRUE | wye
144 | LV_4003-14_0_6_load_172 | 185 | 0.0033568 | 0.00084128 | 0 | 0 |  | 1 | TRUE | wye
145 | LV_4003-14_0_6_load_177 | 186 | 0.0013074 | 0.00032767 | 0 | 0 |  | 1 | TRUE | wye
146 | LV_4003-14_0_6_load_208 | 188 | 0.0014982 | 0.00037547 | 0 | 0 |  | 1 | TRUE | wye
147 | LV_4003-14_0_6_load_185 | 189 | 0.00099649 | 0.00024974 | 0 | 0 |  | 1 | TRUE | wye
148 | LV_4003-14_0_6_load_190 | 190 | 0.0079644 | 0.0019961 | 0 | 0 |  | 1 | TRUE | wye
149 | LV_4003-14_0_6_load_181 | 191 | 0.001812 | 0.00045413 | 0 | 0 |  | 1 | TRUE | wye
150 | LV_4003-14_0_6_load_182 | 192 | 0.0050125 | 0.0012562 | 0 | 0 |  | 1 | TRUE | wye
151 | LV_4003-14_0_6_load_183 | 193 | 0.002338 | 0.00058595 | 0 | 0 |  | 1 | TRUE | wye
152 | LV_4003-14_0_6_load_184 | 194 | 0.00062602 | 0.0001569 | 0 | 0 |  | 1 | TRUE | wye
153 | LV_4003-14_0_6_load_192 | 195 | 0.0015037 | 0.00037687 | 0 | 0 |  | 1 | TRUE | wye
154 | LV_4003-14_0_6_load_198 | 196 | 0.0015166 | 0.0003801 | 0 | 0 |  | 1 | TRUE | wye
155 | LV_4003-14_0_6_load_186 | 197 | 0.009646 | 0.0024175 | 0 | 0 |  | 1 | TRUE | wye
156 | LV_4003-14_0_6_load_191 | 199 | 0.0080813 | 0.0020254 | 0 | 0 |  | 1 | TRUE | wye
157 | LV_4003-14_0_6_load_210 | 200 | 0.008735 | 0.0021892 | 0 | 0 |  | 1 | TRUE | wye
158 | LV_4003-14_0_6_load_197 | 201 | 0.0014013 | 0.0003512 | 0 | 0 |  | 1 | TRUE | wye
159 | LV_4003-14_0_6_load_196 | 202 | 0.0013957 | 0.00034979 | 0 | 0 |  | 1 | TRUE | wye
160 | LV_4003-14_0_6_load_206 | 205 | 0.0043853 | 0.0010991 | 0 | 0 |  | 1 | TRUE | wye
161 | LV_4003-14_0_6_load_211 | 206 | 0.052246 | 0.013094 | 0 | 0 |  | 1 | TRUE | wye

## ext_grid
| name | bus | vm_pu | va_degree | slack_weight | in_service
0 |  | 55 | 1 | 0 | 1 | TRUE

## line
| name | std_type | from_bus | to_bus | length_km | r_ohm_per_km | x_ohm_per_km | c_nf_per_km | g_us_per_km | max_i_ka | df | parallel | type | in_service
0 | LV_4003-14_0_6_line_0 |  | 0 | 1 | 0.0061742 | 0.125 | 0.08 | 261 | 0 | 0.364 | 1 | 1 | cs | TRUE
1 | LV_4003-14_0_6_line_1 |  | 0 | 2 | 0.010839 | 0.125 | 0.08 | 261 | 0 | 0.364 | 1 | 1 | cs | TRUE
2 | LV_4003-14_0_6_line_2 |  | 1 | 3 | 0.017344 | 0.125 | 0.08 | 261 | 0 | 0.364 | 1 | 1 | cs | TRUE
3 | LV_4003-14_0_6_line_3 |  | 2 | 4 | 0.020877 | 0.125 | 0.08 | 261 | 0 | 0.364 | 1 | 1 | cs | TRUE
4 | LV_4003-14_0_6_line_4 |  | 3 | 5 | 0.010046 | 0.125 | 0.08 | 261 | 0 | 0.364 | 1 | 1 | cs | TRUE
5 | LV_4003-14_0_6_line_5 |  | 5 | 6 | 0.02267 | 0.125 | 0.08 | 261 | 0 | 0.364 | 1 | 1 | cs | TRUE
6 | LV_4003-14_0_6_line_6 |  | 6 | 7 | 0.005483 | 0.125 | 0.08 | 261 | 0 | 0.364 | 1 | 1 | cs | TRUE
7 | LV_4003-14_0_6_line_7 |  | 6 | 8 | 0.012018 | 0.125 | 0.08 | 261 | 0 | 0.364 | 1 | 1 | cs | TRUE
8 | LV_4003-14_0_6_line_8 |  | 7 | 9 | 0.029608 | 0.125 | 0.08 | 261 | 0 | 0.364 | 1 | 1 | cs | TRUE
9 | LV_4003-14_0_6_line_9 |  | 7 | 10 | 0.01302 | 0.125 | 0.08 | 261 | 0 | 0.364 | 1 | 1 | cs | TRUE
10 | LV_4003-14_0_6_line_10 |  | 8 | 11 | 0.028472 | 0.125 | 0.08 | 261 | 0 | 0.364 | 1 | 1 | cs | TRUE
11 | LV_4003-14_0_6_line_11 |  | 9 | 12 | 0.014441 | 0.125 | 0.08 | 261 | 0 | 0.364 | 1 | 1 | cs | TRUE
12 | LV_4003-14_0_6_line_12 |  | 9 | 13 | 0.011962 | 0.125 | 0.08 | 261 | 0 | 0.364 | 1 | 1 | cs | TRUE
13 | LV_4003-14_0_6_line_13 |  | 11 | 14 | 0.022254 | 0.125 | 0.08 | 261 | 0 | 0.364 | 1 | 1 | cs | TRUE
14 | LV_4003-14_0_6_line_14 |  | 14 | 15 | 0.019217 | 0.125 | 0.08 | 261 | 0 | 0.364 | 1 | 1 | cs | TRUE
15 | LV_4003-14_0_6_line_15 |  | 15 | 16 | 0.014733 | 0.125 | 0.08 | 261 | 0 | 0.364 | 1 | 1 | cs | TRUE
16 | LV_4003-14_0_6_line_16 |  | 15 | 17 | 0.027278 | 0.125 | 0.08 | 261 | 0 | 0.364 | 1 | 1 | cs | TRUE
17 | LV_4003-14_0_6_line_17 |  | 17 | 18 | 0.016775 | 0.125 | 0.08 | 261 | 0 | 0.364 | 1 | 1 | cs | TRUE
18 | LV_4003-14_0_6_line_18 |  | 18 | 187 | 0.012166 | 0.125 | 0.08 | 261 | 0 | 0.364 | 1 | 1 | cs | TRUE
19 | LV_4003-14_0_6_line_19 |  | 19 | 20 | 0.022897 | 0.125 | 0.08 | 261 | 0 | 0.364 | 1 | 1 | cs | TRUE
20 | LV_4003-14_0_6_line_20 |  | 19 | 21 | 0.0074764 | 0.125 | 0.08 | 261 | 0 | 0.364 | 1 | 1 | cs | TRUE
21 | LV_4003-14_0_6_line_21 |  | 20 | 22 | 0.010859 | 0.125 | 0.08 | 261 | 0 | 0.364 | 1 | 1 | cs | TRUE
22 | LV_4003-14_0_6_line_22 |  | 21 | 23 | 0.014662 | 0.125 | 0.08 | 261 | 0 | 0.364 | 1 | 1 | cs | TRUE
23 | LV_4003-14_0_6_line_23 |  | 21 | 24 | 0.020981 | 0.125 | 0.08 | 261 | 0 | 0.364 | 1 | 1 | cs | TRUE
24 | LV_4003-14_0_6_line_24 |  | 22 | 25 | 0.0098936 | 0.125 | 0.08 | 261 | 0 | 0.364 | 1 | 1 | cs | TRUE
25 | LV_4003-14_0_6_line_25 |  | 23 | 26 | 0.012034 | 0.125 | 0.08 | 261 | 0 | 0.364 | 1 | 1 | cs | TRUE
26 | LV_4003-14_0_6_line_26 |  | 24 | 27 | 0.0076229 | 0.125 | 0.08 | 261 | 0 | 0.364 | 1 | 1 | cs | TRUE
27 | LV_4003-14_0_6_line_27 |  | 25 | 28 | 0.018168 | 0.125 | 0.08 | 261 | 0 | 0.364 | 1 | 1 | cs | TRUE
28 | LV_4003-14_0_6_line_28 |  | 26 | 29 | 0.018443 | 0.125 | 0.08 | 261 | 0 | 0.364 | 1 | 1 | cs | TRUE
29 | LV_4003-14_0_6_line_29 |  | 27 | 30 | 0.0039408 | 0.125 | 0.08 | 261 | 0 | 0.364 | 1 | 1 | cs | TRUE
30 | LV_4003-14_0_6_line_30 |  | 28 | 40 | 0.01309 | 0.125 | 0.08 | 261 | 0 | 0.364 | 1 | 1 | cs | TRUE
31 | LV_4003-14_0_6_line_31 |  | 28 | 39 | 0.017155 | 0.125 | 0.08 | 261 | 0 | 0.364 | 1 | 1 | cs | TRUE
32 | LV_4003-14_0_6_line_32 |  | 29 | 44 | 0.04174 | 0.125 | 0.08 | 261 | 0 | 0.364 | 1 | 1 | cs | TRUE
33 | LV_4003-14_0_6_line_33 |  | 29 | 42 | 0.016191 | 0.125 | 0.08 | 261 | 0 | 0.364 | 1 | 1 | cs | TRUE
34 | LV_4003-14_0_6_line_34 |  | 30 | 83 | 0.024469 | 0.125 | 0.08 | 261 | 0 | 0.364 | 1 | 1 | cs | TRUE
35 | LV_4003-14_0_6_line_35 |  | 31 | 32 | 0.00056237 | 0.125 | 0.08 | 261 | 0 | 0.364 | 1 | 1 | cs | TRUE
36 | LV_4003-14_0_6_line_36 |  | 32 | 33 | 0.020965 | 0.125 | 0.08 | 261 | 0 | 0.364 | 1 | 1 | cs | TRUE
37 | LV_4003-14_0_6_line_37 |  | 33 | 34 | 0.0022272 | 0.125 | 0.08 | 261 | 0 | 0.364 | 1 | 1 | cs | TRUE
38 | LV_4003-14_0_6_line_38 |  | 33 | 35 | 0.015406 | 0.125 | 0.08 | 261 | 0 | 0.364 | 1 | 1 | cs | TRUE
39 | LV_4003-14_0_6_line_39 |  | 34 | 36 | 0.020856 | 0.125 | 0.08 | 261 | 0 | 0.364 | 1 | 1 | cs | TRUE
40 | LV_4003-14_0_6_line_40 |  | 35 | 37 | 0.020413 | 0.125 | 0.08 | 261 | 0 | 0.364 | 1 | 1 | cs | TRUE
41 | LV_4003-14_0_6_line_41 |  | 36 | 38 | 0.001077 | 0.125 | 0.08 | 261 | 0 | 0.364 | 1 | 1 | cs | TRUE
42 | LV_4003-14_0_6_line_42 |  | 37 | 45 | 0.011407 | 0.125 | 0.08 | 261 | 0 | 0.364 | 1 | 1 | cs | TRUE
43 | LV_4003-14_0_6_line_43 |  | 38 | 39 | 0.022931 | 0.125 | 0.08 | 261 | 0 | 0.364 | 1 | 1 | cs | TRUE
44 | LV_4003-14_0_6_line_44 |  | 40 | 48 | 0.0060286 | 0.125 | 0.08 | 261 | 0 | 0.364 | 1 | 1 | cs | TRUE
45 | LV_4003-14_0_6_line_45 |  | 41 | 42 | 0.022902 | 0.125 | 0.08 | 261 | 0 | 0.364 | 1 | 1 | cs | TRUE
46 | LV_4003-14_0_6_line_46 |  | 41 | 43 | 0.0072076 | 0.125 | 0.08 | 261 | 0 | 0.364 | 1 | 1 | cs | TRUE
47 | LV_4003-14_0_6_line_47 |  | 46 | 47 | 0.021262 | 0.125 | 0.08 | 261 | 0 | 0.364 | 1 | 1 | cs | TRUE
48 | LV_4003-14_0_6_line_48 |  | 47 | 99 | 0.02031 | 0.125 | 0.08 | 261 | 0 | 0.364 | 1 | 1 | cs | TRUE
49 | LV_4003-14_0_6_line_49 |  | 48 | 49 | 0.013809 | 0.125 | 0.08 | 261 | 0 | 0.364 | 1 | 1 | cs | TRUE
50 | LV_4003-14_0_6_line_50 |  | 49 | 78 | 0.025178 | 0.125 | 0.08 | 261 | 0 | 0.364 | 1 | 1 | cs | TRUE
51 | LV_4003-14_0_6_line_51 |  | 50 | 51 | 0.015697 | 0.125 | 0.08 | 261 | 0 | 0.364 | 1 | 1 | cs | TRUE
52 | LV_4003-14_0_6_line_52 |  | 51 | 52 | 0.019092 | 0.125 | 0.08 | 261 | 0 | 0.364 | 1 | 1 | cs | TRUE
53 | LV_4003-14_0_6_line_53 |  | 52 | 53 | 0.017279 | 0.125 | 0.08 | 261 | 0 | 0.364 | 1 | 2 | cs | TRUE
54 | LV_4003-14_0_6_line_54 |  | 52 | 54 | 0.01596 | 0.125 | 0.08 | 261 | 0 | 0.364 | 1 | 2 | cs | TRUE
55 | LV_4003-14_0_6_line_55 |  | 53 | 55 | 0.016903 | 0.125 | 0.08 | 261 | 0 | 0.364 | 1 | 2 | cs | TRUE
56 | LV_4003-14_0_6_line_56 |  | 54 | 56 | 0.0089198 | 0.125 | 0.08 | 261 | 0 | 0.364 | 1 | 2 | cs | TRUE
57 | LV_4003-14_0_6_line_57 |  | 55 | 122 | 0.005292 | 0.125 | 0.08 | 261 | 0 | 0.364 | 1 | 2 | cs | TRUE
58 | LV_4003-14_0_6_line_58 |  | 55 | 121 | 0.025235 | 0.125 | 0.08 | 261 | 0 | 0.364 | 1 | 2 | cs | TRUE
59 | LV_4003-14_0_6_line_59 |  | 56 | 61 | 0.0098664 | 0.125 | 0.08 | 261 | 0 | 0.364 | 1 | 2 | cs | TRUE
60 | LV_4003-14_0_6_line_60 |  | 57 | 58 | 0.019151 | 0.125 | 0.08 | 261 | 0 | 0.364 | 1 | 1 | cs | TRUE
61 | LV_4003-14_0_6_line_61 |  | 57 | 59 | 0.016483 | 0.125 | 0.08 | 261 | 0 | 0.364 | 1 | 1 | cs | TRUE
62 | LV_4003-14_0_6_line_62 |  | 58 | 60 | 0.0029494 | 0.125 | 0.08 | 261 | 0 | 0.364 | 1 | 1 | cs | TRUE
63 | LV_4003-14_0_6_line_63 |  | 59 | 61 | 0.038846 | 0.125 | 0.08 | 261 | 0 | 0.364 | 1 | 2 | cs | TRUE
64 | LV_4003-14_0_6_line_64 |  | 59 | 62 | 0.008341 | 0.125 | 0.08 | 261 | 0 | 0.364 | 1 | 2 | cs | TRUE
65 | LV_4003-14_0_6_line_65 |  | 60 | 63 | 0.01838 | 0.125 | 0.08 | 261 | 0 | 0.364 | 1 | 1 | cs | TRUE
66 | LV_4003-14_0_6_line_66 |  | 61 | 64 | 0.015651 | 0.125 | 0.08 | 261 | 0 | 0.364 | 1 | 1 | cs | TRUE
67 | LV_4003-14_0_6_line_67 |  | 62 | 65 | 0.024572 | 0.125 | 0.08 | 261 | 0 | 0.364 | 1 | 2 | cs | TRUE
68 | LV_4003-14_0_6_line_68 |  | 62 | 66 | 0.015988 | 0.125 | 0.08 | 261 | 0 | 0.364 | 1 | 1 | cs | TRUE
69 | LV_4003-14_0_6_line_69 |  | 63 | 67 | 0.0088907 | 0.125 | 0.08 | 261 | 0 | 0.364 | 1 | 1 | cs | TRUE
70 | LV_4003-14_0_6_line_70 |  | 64 | 68 | 0.001959 | 0.125 | 0.08 | 261 | 0 | 0.364 | 1 | 1 | cs | TRUE
71 | LV_4003-14_0_6_line_71 |  | 65 | 69 | 0.030081 | 0.125 | 0.08 | 261 | 0 | 0.364 | 1 | 1 | cs | TRUE
72 | LV_4003-14_0_6_line_72 |  | 65 | 70 | 0.020241 | 0.125 | 0.08 | 261 | 0 | 0.364 | 1 | 2 | cs | TRUE
73 | LV_4003-14_0_6_line_73 |  | 66 | 71 | 0.015443 | 0.125 | 0.08 | 261 | 0 | 0.364 | 1 | 1 | cs | TRUE
74 | LV_4003-14_0_6_line_74 |  | 67 | 93 | 0.016505 | 0.125 | 0.08 | 261 | 0 | 0.364 | 1 | 1 | cs | TRUE
75 | LV_4003-14_0_6_line_75 |  | 68 | 118 | 0.037083 | 0.125 | 0.08 | 261 | 0 | 0.364 | 1 | 1 | cs | TRUE
76 | LV_4003-14_0_6_line_76 |  | 69 | 119 | 0.015712 | 0.125 | 0.08 | 261 | 0 | 0.364 | 1 | 1 | cs | TRUE
77 | LV_4003-14_0_6_line_77 |  | 70 | 77 | 0.0049855 | 0.125 | 0.08 | 261 | 0 | 0.364 | 1 | 1 | cs | TRUE
78 | LV_4003-14_0_6_line_78 |  | 72 | 73 | 0.0195 | 0.125 | 0.08 | 261 | 0 | 0.364 | 1 | 1 | cs | TRUE
79 | LV_4003-14_0_6_line_79 |  | 72 | 74 | 0.02853 | 0.125 | 0.08 | 261 | 0 | 0.364 | 1 | 1 | cs | TRUE
80 | LV_4003-14_0_6_line_80 |  | 73 | 75 | 0.018675 | 0.125 | 0.08 | 261 | 0 | 0.364 | 1 | 1 | cs | TRUE
81 | LV_4003-14_0_6_line_81 |  | 75 | 76 | 0.026824 | 0.125 | 0.08 | 261 | 0 | 0.364 | 1 | 1 | cs | TRUE
82 | LV_4003-14_0_6_line_82 |  | 75 | 77 | 0.015891 | 0.125 | 0.08 | 261 | 0 | 0.364 | 1 | 1 | cs | TRUE
83 | LV_4003-14_0_6_line_83 |  | 76 | 79 | 0.014757 | 0.125 | 0.08 | 261 | 0 | 0.364 | 1 | 1 | cs | TRUE
84 | LV_4003-14_0_6_line_84 |  | 79 | 100 | 0.013779 | 0.125 | 0.08 | 261 | 0 | 0.364 | 1 | 1 | cs | TRUE
85 | LV_4003-14_0_6_line_85 |  | 79 | 97 | 0.023736 | 0.125 | 0.08 | 261 | 0 | 0.364 | 1 | 1 | cs | TRUE
86 | LV_4003-14_0_6_line_86 |  | 80 | 81 | 0.014044 | 0.125 | 0.08 | 261 | 0 | 0.364 | 1 | 1 | cs | TRUE
87 | LV_4003-14_0_6_line_87 |  | 80 | 82 | 0.014761 | 0.125 | 0.08 | 261 | 0 | 0.364 | 1 | 1 | cs | TRUE
88 | LV_4003-14_0_6_line_88 |  | 81 | 83 | 0.010682 | 0.125 | 0.08 | 261 | 0 | 0.364 | 1 | 1 | cs | TRUE
89 | LV_4003-14_0_6_line_89 |  | 82 | 84 | 0.012909 | 0.125 | 0.08 | 261 | 0 | 0.364 | 1 | 1 | cs | TRUE
90 | LV_4003-14_0_6_line_90 |  | 84 | 85 | 0.014557 | 0.125 | 0.08 | 261 | 0 | 0.364 | 1 | 1 | cs | TRUE
91 | LV_4003-14_0_6_line_91 |  | 85 | 86 | 0.015461 | 0.125 | 0.08 | 261 | 0 | 0.364 | 1 | 1 | cs | TRUE
92 | LV_4003-14_0_6_line_92 |  | 86 | 87 | 0.004128 | 0.125 | 0.08 | 261 | 0 | 0.364 | 1 | 1 | cs | TRUE
93 | LV_4003-14_0_6_line_93 |  | 87 | 88 | 0.0089615 | 0.125 | 0.08 | 261 | 0 | 0.364 | 1 | 1 | cs | TRUE
94 | LV_4003-14_0_6_line_94 |  | 88 | 89 | 0.021342 | 0.125 | 0.08 | 261 | 0 | 0.364 | 1 | 1 | cs | TRUE
95 | LV_4003-14_0_6_line_95 |  | 89 | 100 | 0.025736 | 0.125 | 0.08 | 261 | 0 | 0.364 | 1 | 1 | cs | TRUE
96 | LV_4003-14_0_6_line_96 |  | 90 | 91 | 0.016802 | 0.125 | 0.08 | 261 | 0 | 0.364 | 1 | 1 | cs | TRUE
97 | LV_4003-14_0_6_line_97 |  | 90 | 92 | 0.0060408 | 0.125 | 0.08 | 261 | 0 | 0.364 | 1 | 1 | cs | TRUE
98 | LV_4003-14_0_6_line_98 |  | 91 | 93 | 0.00046884 | 0.125 | 0.08 | 261 | 0 | 0.364 | 1 | 1 | cs | TRUE
99 | LV_4003-14_0_6_line_99 |  | 92 | 94 | 0.010888 | 0.125 | 0.08 | 261 | 0 | 0.364 | 1 | 1 | cs | TRUE
100 | LV_4003-14_0_6_line_100 |  | 94 | 95 | 0.012572 | 0.125 | 0.08 | 261 | 0 | 0.364 | 1 | 1 | cs | TRUE
101 | LV_4003-14_0_6_line_101 |  | 95 | 96 | 0.014483 | 0.125 | 0.08 | 261 | 0 | 0.364 | 1 | 1 | cs | TRUE
102 | LV_4003-14_0_6_line_102 |  | 96 | 115 | 0.008558 | 0.125 | 0.08 | 261 | 0 | 0.364 | 1 | 1 | cs | TRUE
103 | LV_4003-14_0_6_line_103 |  | 97 | 98 | 0.028777 | 0.125 | 0.08 | 261 | 0 | 0.364 | 1 | 1 | cs | TRUE
104 | LV_4003-14_0_6_line_104 |  | 98 | 99 | 0.020468 | 0.125 | 0.08 | 261 | 0 | 0.364 | 1 | 1 | cs | TRUE
105 | LV_4003-14_0_6_line_105 |  | 101 | 102 | 0.0076285 | 0.125 | 0.08 | 261 | 0 | 0.364 | 1 | 1 | cs | TRUE
106 | LV_4003-14_0_6_line_106 |  | 101 | 103 | 0.011094 | 0.125 | 0.08 | 261 | 0 | 0.364 | 1 | 1 | cs | TRUE
107 | LV_4003-14_0_6_line_107 |  | 102 | 104 | 0.01634 | 0.125 | 0.08 | 261 | 0 | 0.364 | 1 | 1 | cs | TRUE
108 | LV_4003-14_0_6_line_108 |  | 103 | 105 | 0.014394 | 0.125 | 0.08 | 261 | 0 | 0.364 | 1 | 1 | cs | TRUE
109 | LV_4003-14_0_6_line_109 |  | 104 | 106 | 0.015806 | 0.125 | 0.08 | 261 | 0 | 0.364 | 1 | 2 | cs | TRUE
110 | LV_4003-14_0_6_line_110 |  | 105 | 107 | 0.0014415 | 0.125 | 0.08 | 261 | 0 | 0.364 | 1 | 1 | cs | TRUE
111 | LV_4003-14_0_6_line_111 |  | 106 | 108 | 0.01028 | 0.125 | 0.08 | 261 | 0 | 0.364 | 1 | 2 | cs | TRUE
112 | LV_4003-14_0_6_line_112 |  | 107 | 109 | 0.016945 | 0.125 | 0.08 | 261 | 0 | 0.364 | 1 | 1 | cs | TRUE
113 | LV_4003-14_0_6_line_113 |  | 107 | 110 | 0.015885 | 0.125 | 0.08 | 261 | 0 | 0.364 | 1 | 1 | cs | TRUE
114 | LV_4003-14_0_6_line_114 |  | 108 | 121 | 0.011544 | 0.125 | 0.08 | 261 | 0 | 0.364 | 1 | 2 | cs | TRUE
115 | LV_4003-14_0_6_line_115 |  | 109 | 153 | 0.0026948 | 0.125 | 0.08 | 261 | 0 | 0.364 | 1 | 1 | cs | TRUE
116 | LV_4003-14_0_6_line_116 |  | 110 | 154 | 0.02035 | 0.125 | 0.08 | 261 | 0 | 0.364 | 1 | 1 | cs | TRUE
117 | LV_4003-14_0_6_line_117 |  | 111 | 112 | 0.023312 | 0.125 | 0.08 | 261 | 0 | 0.364 | 1 | 1 | cs | TRUE
118 | LV_4003-14_0_6_line_118 |  | 111 | 113 | 0.013669 | 0.125 | 0.08 | 261 | 0 | 0.364 | 1 | 1 | cs | TRUE
119 | LV_4003-14_0_6_line_119 |  | 112 | 114 | 0.0018851 | 0.125 | 0.08 | 261 | 0 | 0.364 | 1 | 1 | cs | TRUE
120 | LV_4003-14_0_6_line_120 |  | 113 | 115 | 0.0093467 | 0.125 | 0.08 | 261 | 0 | 0.364 | 1 | 1 | cs | TRUE
121 | LV_4003-14_0_6_line_121 |  | 114 | 116 | 0.023081 | 0.125 | 0.08 | 261 | 0 | 0.364 | 1 | 1 | cs | TRUE
122 | LV_4003-14_0_6_line_122 |  | 116 | 117 | 0.013511 | 0.125 | 0.08 | 261 | 0 | 0.364 | 1 | 1 | cs | TRUE
123 | LV_4003-14_0_6_line_123 |  | 117 | 124 | 0.0071494 | 0.125 | 0.08 | 261 | 0 | 0.364 | 1 | 1 | cs | TRUE
124 | LV_4003-14_0_6_line_124 |  | 119 | 125 | 0.0027289 | 0.125 | 0.08 | 261 | 0 | 0.364 | 1 | 1 | cs | TRUE
125 | LV_4003-14_0_6_line_125 |  | 120 | 121 | 0.011823 | 0.125 | 0.08 | 261 | 0 | 0.364 | 1 | 1 | cs | TRUE
126 | LV_4003-14_0_6_line_126 |  | 122 | 123 | 0.02477 | 0.125 | 0.08 | 261 | 0 | 0.364 | 1 | 2 | cs | TRUE
127 | LV_4003-14_0_6_line_127 |  | 123 | 131 | 0.012996 | 0.125 | 0.08 | 261 | 0 | 0.364 | 1 | 2 | cs | TRUE
128 | LV_4003-14_0_6_line_128 |  | 124 | 126 | 0.01211 | 0.125 | 0.08 | 261 | 0 | 0.364 | 1 | 1 | cs | TRUE
129 | LV_4003-14_0_6_line_129 |  | 127 | 128 | 0.0042262 | 0.125 | 0.08 | 261 | 0 | 0.364 | 1 | 1 | cs | TRUE
130 | LV_4003-14_0_6_line_130 |  | 128 | 129 | 0.020459 | 0.125 | 0.08 | 261 | 0 | 0.364 | 1 | 1 | cs | TRUE
131 | LV_4003-14_0_6_line_131 |  | 129 | 130 | 0.018264 | 0.125 | 0.08 | 261 | 0 | 0.364 | 1 | 1 | cs | TRUE
132 | LV_4003-14_0_6_line_132 |  | 130 | 132 | 0.018562 | 0.125 | 0.08 | 261 | 0 | 0.364 | 1 | 1 | cs | TRUE
133 | LV_4003-14_0_6_line_133 |  | 130 | 133 | 0.0079522 | 0.125 | 0.08 | 261 | 0 | 0.364 | 1 | 1 | cs | TRUE
134 | LV_4003-14_0_6_line_134 |  | 131 | 134 | 0.0045387 | 0.125 | 0.08 | 261 | 0 | 0.364 | 1 | 2 | cs | TRUE
135 | LV_4003-14_0_6_line_135 |  | 131 | 135 | 0.013997 | 0.125 | 0.08 | 261 | 0 | 0.364 | 1 | 1 | cs | TRUE
136 | LV_4003-14_0_6_line_136 |  | 132 | 159 | 0.00011557 | 0.125 | 0.08 | 261 | 0 | 0.364 | 1 | 1 | cs | TRUE
137 | LV_4003-14_0_6_line_137 |  | 133 | 203 | 0.025369 | 0.125 | 0.08 | 261 | 0 | 0.364 | 1 | 1 | cs | TRUE
138 | LV_4003-14_0_6_line_138 |  | 134 | 180 | 0.014298 | 0.125 | 0.08 | 261 | 0 | 0.364 | 1 | 2 | cs | TRUE
139 | LV_4003-14_0_6_line_139 |  | 135 | 186 | 0.015623 | 0.125 | 0.08 | 261 | 0 | 0.364 | 1 | 1 | cs | TRUE
140 | LV_4003-14_0_6_line_140 |  | 136 | 137 | 0.010202 | 0.125 | 0.08 | 261 | 0 | 0.364 | 1 | 1 | cs | TRUE
141 | LV_4003-14_0_6_line_141 |  | 136 | 138 | 0.029149 | 0.125 | 0.08 | 261 | 0 | 0.364 | 1 | 1 | cs | TRUE
142 | LV_4003-14_0_6_line_142 |  | 137 | 139 | 0.017167 | 0.125 | 0.08 | 261 | 0 | 0.364 | 1 | 1 | cs | TRUE
143 | LV_4003-14_0_6_line_143 |  | 138 | 140 | 0.025791 | 0.125 | 0.08 | 261 | 0 | 0.364 | 1 | 1 | cs | TRUE
144 | LV_4003-14_0_6_line_144 |  | 139 | 141 | 0.03465 | 0.125 | 0.08 | 261 | 0 | 0.364 | 1 | 1 | cs | TRUE
145 | LV_4003-14_0_6_line_145 |  | 141 | 142 | 0.014636 | 0.125 | 0.08 | 261 | 0 | 0.364 | 1 | 1 | cs | TRUE
146 | LV_4003-14_0_6_line_146 |  | 142 | 182 | 0.014414 | 0.125 | 0.08 | 261 | 0 | 0.364 | 1 | 1 | cs | TRUE
147 | LV_4003-14_0_6_line_147 |  | 143 | 144 | 0.018821 | 0.125 | 0.08 | 261 | 0 | 0.364 | 1 | 1 | cs | TRUE
148 | LV_4003-14_0_6_line_148 |  | 143 | 145 | 0.010466 | 0.125 | 0.08 | 261 | 0 | 0.364 | 1 | 1 | cs | TRUE
149 | LV_4003-14_0_6_line_149 |  | 144 | 146 | 0.0093762 | 0.125 | 0.08 | 261 | 0 | 0.364 | 1 | 1 | cs | TRUE
150 | LV_4003-14_0_6_line_150 |  | 145 | 147 | 0.015931 | 0.125 | 0.08 | 261 | 0 | 0.364 | 1 | 1 | cs | TRUE
151 | LV_4003-14_0_6_line_151 |  | 146 | 148 | 0.011603 | 0.125 | 0.08 | 261 | 0 | 0.364 | 1 | 1 | cs | TRUE
152 | LV_4003-14_0_6_line_152 |  | 147 | 149 | 0.014786 | 0.125 | 0.08 | 261 | 0 | 0.364 | 1 | 1 | cs | TRUE
153 | LV_4003-14_0_6_line_153 |  | 148 | 150 | 0.014318 | 0.125 | 0.08 | 261 | 0 | 0.364 | 1 | 1 | cs | TRUE
154 | LV_4003-14_0_6_line_154 |  | 149 | 151 | 0.01838 | 0.125 | 0.08 | 261 | 0 | 0.364 | 1 | 1 | cs | TRUE
155 | LV_4003-14_0_6_line_155 |  | 150 | 180 | 0.0021912 | 0.125 | 0.08 | 261 | 0 | 0.364 | 1 | 2 | cs | TRUE
156 | LV_4003-14_0_6_line_156 |  | 150 | 181 | 0.014965 | 0.125 | 0.08 | 261 | 0 | 0.364 | 1 | 2 | cs | TRUE
157 | LV_4003-14_0_6_line_157 |  | 151 | 152 | 0.011351 | 0.125 | 0.08 | 261 | 0 | 0.364 | 1 | 1 | cs | TRUE
158 | LV_4003-14_0_6_line_158 |  | 153 | 155 | 0.022718 | 0.125 | 0.08 | 261 | 0 | 0.364 | 1 | 1 | cs | TRUE
159 | LV_4003-14_0_6_line_159 |  | 154 | 156 | 0.015247 | 0.125 | 0.08 | 261 | 0 | 0.364 | 1 | 1 | cs | TRUE
160 | LV_4003-14_0_6_line_160 |  | 155 | 157 | 0.0058858 | 0.125 | 0.08 | 261 | 0 | 0.364 | 1 | 1 | cs | TRUE
161 | LV_4003-14_0_6_line_161 |  | 156 | 159 | 0.02082 | 0.125 | 0.08 | 261 | 0 | 0.364 | 1 | 1 | cs | TRUE
162 | LV_4003-14_0_6_line_162 |  | 156 | 160 | 0.017155 | 0.125 | 0.08 | 261 | 0 | 0.364 | 1 | 1 | cs | TRUE
163 | LV_4003-14_0_6_line_163 |  | 157 | 158 | 0.0022575 | 0.125 | 0.08 | 261 | 0 | 0.364 | 1 | 1 | cs | TRUE
164 | LV_4003-14_0_6_line_164 |  | 160 | 161 | 0.028467 | 0.125 | 0.08 | 261 | 0 | 0.364 | 1 | 1 | cs | TRUE
165 | LV_4003-14_0_6_line_165 |  | 162 | 163 | 0.013611 | 0.125 | 0.08 | 261 | 0 | 0.364 | 1 | 1 | cs | TRUE
166 | LV_4003-14_0_6_line_166 |  | 162 | 164 | 0.011608 | 0.125 | 0.08 | 261 | 0 | 0.364 | 1 | 1 | cs | TRUE
167 | LV_4003-14_0_6_line_167 |  | 163 | 165 | 0.020159 | 0.125 | 0.08 | 261 | 0 | 0.364 | 1 | 1 | cs | TRUE
168 | LV_4003-14_0_6_line_168 |  | 164 | 166 | 0.00964 | 0.125 | 0.08 | 261 | 0 | 0.364 | 1 | 1 | cs | TRUE
169 | LV_4003-14_0_6_line_169 |  | 165 | 167 | 0.011615 | 0.125 | 0.08 | 261 | 0 | 0.364 | 1 | 1 | cs | TRUE
170 | LV_4003-14_0_6_line_170 |  | 165 | 168 | 0.0033702 | 0.125 | 0.08 | 261 | 0 | 0.364 | 1 | 1 | cs | TRUE
171 | LV_4003-14_0_6_line_171 |  | 166 | 169 | 0.020009 | 0.125 | 0.08 | 261 | 0 | 0.364 | 1 | 1 | cs | TRUE
172 | LV_4003-14_0_6_line_172 |  | 167 | 170 | 0.013676 | 0.125 | 0.08 | 261 | 0 | 0.364 | 1 | 1 | cs | TRUE
173 | LV_4003-14_0_6_line_173 |  | 168 | 171 | 0.013776 | 0.125 | 0.08 | 261 | 0 | 0.364 | 1 | 1 | cs | TRUE
174 | LV_4003-14_0_6_line_174 |  | 169 | 172 | 0.0027137 | 0.125 | 0.08 | 261 | 0 | 0.364 | 1 | 1 | cs | TRUE
175 | LV_4003-14_0_6_line_175 |  | 171 | 182 | 0.011287 | 0.125 | 0.08 | 261 | 0 | 0.364 | 1 | 1 | cs | TRUE
176 | LV_4003-14_0_6_line_176 |  | 172 | 173 | 0.024343 | 0.125 | 0.08 | 261 | 0 | 0.364 | 1 | 1 | cs | TRUE
177 | LV_4003-14_0_6_line_177 |  | 173 | 174 | 0.0016503 | 0.125 | 0.08 | 261 | 0 | 0.364 | 1 | 1 | cs | TRUE
178 | LV_4003-14_0_6_line_178 |  | 174 | 175 | 0.026391 | 0.125 | 0.08 | 261 | 0 | 0.364 | 1 | 1 | cs | TRUE
179 | LV_4003-14_0_6_line_179 |  | 175 | 176 | 0.019604 | 0.125 | 0.08 | 261 | 0 | 0.364 | 1 | 1 | cs | TRUE
180 | LV_4003-14_0_6_line_180 |  | 176 | 177 | 0.015649 | 0.125 | 0.08 | 261 | 0 | 0.364 | 1 | 2 | cs | TRUE
181 | LV_4003-14_0_6_line_181 |  | 176 | 178 | 0.021079 | 0.125 | 0.08 | 261 | 0 | 0.364 | 1 | 1 | cs | TRUE
182 | LV_4003-14_0_6_line_182 |  | 176 | 179 | 0.020983 | 0.125 | 0.08 | 261 | 0 | 0.364 | 1 | 1 | cs | TRUE
183 | LV_4003-14_0_6_line_183 |  | 177 | 181 | 0.020021 | 0.125 | 0.08 | 261 | 0 | 0.364 | 1 | 2 | cs | TRUE
184 | LV_4003-14_0_6_line_184 |  | 178 | 183 | 0.010144 | 0.125 | 0.08 | 261 | 0 | 0.364 | 1 | 1 | cs | TRUE
185 | LV_4003-14_0_6_line_185 |  | 179 | 184 | 0.044025 | 0.125 | 0.08 | 261 | 0 | 0.364 | 1 | 1 | cs | TRUE
186 | LV_4003-14_0_6_line_186 |  | 179 | 185 | 0.01303 | 0.125 | 0.08 | 261 | 0 | 0.364 | 1 | 1 | cs | TRUE
187 | LV_4003-14_0_6_line_187 |  | 183 | 190 | 0.007919 | 0.125 | 0.08 | 261 | 0 | 0.364 | 1 | 1 | cs | TRUE
188 | LV_4003-14_0_6_line_188 |  | 184 | 187 | 0.019299 | 0.125 | 0.08 | 261 | 0 | 0.364 | 1 | 1 | cs | TRUE
189 | LV_4003-14_0_6_line_189 |  | 184 | 188 | 0.022854 | 0.125 | 0.08 | 261 | 0 | 0.364 | 1 | 1 | cs | TRUE
190 | LV_4003-14_0_6_line_190 |  | 188 | 189 | 0.011309 | 0.125 | 0.08 | 261 | 0 | 0.364 | 1 | 1 | cs | TRUE
191 | LV_4003-14_0_6_line_191 |  | 189 | 193 | 0.001583 | 0.125 | 0.08 | 261 | 0 | 0.364 | 1 | 1 | cs | TRUE
192 | LV_4003-14_0_6_line_192 |  | 190 | 198 | 0.033351 | 0.125 | 0.08 | 261 | 0 | 0.364 | 1 | 1 | cs | TRUE
193 | LV_4003-14_0_6_line_193 |  | 191 | 192 | 0.0060406 | 0.125 | 0.08 | 261 | 0 | 0.364 | 1 | 1 | cs | TRUE
194 | LV_4003-14_0_6_line_194 |  | 191 | 193 | 0.015327 | 0.125 | 0.08 | 261 | 0 | 0.364 | 1 | 1 | cs | TRUE
195 | LV_4003-14_0_6_line_195 |  | 192 | 194 | 0.0047425 | 0.125 | 0.08 | 261 | 0 | 0.364 | 1 | 1 | cs | TRUE
196 | LV_4003-14_0_6_line_196 |  | 194 | 195 | 0.0017338 | 0.125 | 0.08 | 261 | 0 | 0.364 | 1 | 1 | cs | TRUE
197 | LV_4003-14_0_6_line_197 |  | 195 | 196 | 0.019207 | 0.125 | 0.08 | 261 | 0 | 0.364 | 1 | 1 | cs | TRUE
198 | LV_4003-14_0_6_line_198 |  | 196 | 201 | 0.0051652 | 0.125 | 0.08 | 261 | 0 | 0.364 | 1 | 1 | cs | TRUE
199 | LV_4003-14_0_6_line_199 |  | 197 | 198 | 0.0044242 | 0.125 | 0.08 | 261 | 0 | 0.364 | 1 | 1 | cs | TRUE
200 | LV_4003-14_0_6_line_200 |  | 198 | 199 | 0.015141 | 0.125 | 0.08 | 261 | 0 | 0.364 | 1 | 1 | cs | TRUE
201 | LV_4003-14_0_6_line_201 |  | 199 | 200 | 0.0072063 | 0.125 | 0.08 | 261 | 0 | 0.364 | 1 | 1 | cs | TRUE
202 | LV_4003-14_0_6_line_202 |  | 201 | 202 | 0.0027409 | 0.125 | 0.08 | 261 | 0 | 0.364 | 1 | 1 | cs | TRUE
203 | LV_4003-14_0_6_line_203 |  | 203 | 204 | 0.024029 | 0.125 | 0.08 | 261 | 0 | 0.364 | 1 | 1 | cs | TRUE
204 | LV_4003-14_0_6_line_204 |  | 203 | 205 | 0.0018339 | 0.125 | 0.08 | 261 | 0 | 0.364 | 1 | 1 | cs | TRUE
205 | LV_4003-14_0_6_line_205 |  | 204 | 206 | 0.037903 | 0.125 | 0.08 | 261 | 0 | 0.364 | 1 | 1 | cs | TRUE

## trafo
| name | std_type | hv_bus | lv_bus | sn_mva | vn_hv_kv | vn_lv_kv | vk_percent | vkr_percent | pfe_kw | i0_percent | shift_degree | tap_side | tap_neutral | tap_min | tap_max | tap_step_percent | tap_step_degree | tap_pos | tap_phase_shifter | parallel | df | in_service
0 | LV_4003-14_0_6_trafo_98 | 0.63 MVA 20/0.4 kV | 207 | 55 | 0.63 | 20 | 0.4 | 6 | 1.206 | 1.65 | 0.2619 | 150 | hv | 0 | -2 | 2 | 2.5 | 0 | 0 | FALSE | 1 | 1 | TRUE

## line_geodata
| x0 | y0 | x1 | y1 | x2 | y2 | x3 | y3 | x4 | y4 | x5 | y5
0 | 2647405.5135 | 1249202.0076 | 2647399.9967 | 1249199.2353
1 | 2647405.5135 | 1249202.0076 | 2647415.1984 | 1249206.8745
2 | 2647399.9967 | 1249199.2353 | 2647384.4993 | 1249191.4474
3 | 2647433.8529 | 1249216.2488 | 2647415.1984 | 1249206.8745
4 | 2647375.5226 | 1249186.9364 | 2647384.4993 | 1249191.4474
5 | 2647354.6598 | 1249178.1488 | 2647356.0318 | 1249178.4267 | 2647374.1881 | 1249186.2658 | 2647375.5226 | 1249186.9364
6 | 2647354.6598 | 1249178.1488 | 2647353.3509 | 1249172.8237
7 | 2647354.6598 | 1249178.1488 | 2647349.4916 | 1249188.9993
8 | 2647353.3509 | 1249172.8237 | 2647326.5891 | 1249159.9904
9 | 2647353.3509 | 1249172.8237 | 2647359.2152 | 1249161.1993
10 | 2647349.4916 | 1249188.9993 | 2647337.2477 | 1249214.7044
11 | 2647326.5891 | 1249159.9904 | 2647333.1457 | 1249147.1235
12 | 2647326.5891 | 1249159.9904 | 2647321.1198 | 1249170.6284
13 | 2647320.5634 | 1249215.3252 | 2647334.0415 | 1249221.4357 | 2647337.2477 | 1249214.7044
14 | 2647303.0614 | 1249207.3903 | 2647320.5634 | 1249215.3252
15 | 2647303.0614 | 1249207.3903 | 2647309.2125 | 1249194.0025
16 | 2647278.1523 | 1249196.1063 | 2647303.0614 | 1249207.3903
17 | 2647278.1523 | 1249196.1063 | 2647285.3237 | 1249180.9411
18 | 2647290.5246 | 1249169.9428 | 2647285.3237 | 1249180.9411
19 | 2647432.3352 | 1248811.3666 | 2647436.6452 | 1248799.2927 | 2647440.4608 | 1248789.9658
20 | 2647443.2916 | 1248783.046 | 2647440.4608 | 1248789.9658
21 | 2647432.3352 | 1248811.3666 | 2647428.6846 | 1248821.5936
22 | 2647443.2916 | 1248783.046 | 2647448.427 | 1248769.3128
23 | 2647443.2916 | 1248783.046 | 2647461.9511 | 1248792.6385
24 | 2647424.9465 | 1248830.7537 | 2647428.6586 | 1248821.6662 | 2647428.6846 | 1248821.5936
25 | 2647448.427 | 1248769.3128 | 2647452.6419 | 1248758.0411
26 | 2647468.7306 | 1248796.1237 | 2647461.9511 | 1248792.6385
27 | 2647424.9465 | 1248830.7537 | 2647417.7455 | 1248847.4408
28 | 2647459.1017 | 1248740.7662 | 2647452.6419 | 1248758.0411
29 | 2647468.7306 | 1248796.1237 | 2647472.2354 | 1248797.9254
30 | 2647417.7455 | 1248847.4408 | 2647412.7014 | 1248859.5196
31 | 2647417.7455 | 1248847.4408 | 2647403.6145 | 1248837.7144
32 | 2647459.1017 | 1248740.7662 | 2647496.4426 | 1248759.4182
33 | 2647459.1017 | 1248740.7662 | 2647444.5667 | 1248733.633
34 | 2647493.9973 | 1248809.1128 | 2647472.2354 | 1248797.9254
35 | 2647348.0349 | 1248797.4827 | 2647348.4887 | 1248797.8148
36 | 2647365.4065 | 1248810.1976 | 2647348.4887 | 1248797.8148
37 | 2647365.4065 | 1248810.1976 | 2647367.1978 | 1248811.5211
38 | 2647365.4065 | 1248810.1976 | 2647374.5333 | 1248797.7862
39 | 2647367.1978 | 1248811.5211 | 2647383.9717 | 1248823.9153
40 | 2647386.6265 | 1248781.3409 | 2647374.5333 | 1248797.7862
41 | 2647384.8379 | 1248824.5553 | 2647383.9717 | 1248823.9153
42 | 2647393.3844 | 1248772.1509 | 2647386.6265 | 1248781.3409
43 | 2647403.6145 | 1248837.7144 | 2647389.4873 | 1248827.9907 | 2647384.8379 | 1248824.5553
44 | 2647410.3783 | 1248865.0827 | 2647412.7014 | 1248859.5196
45 | 2647444.5667 | 1248733.633 | 2647432.0398 | 1248727.4853 | 2647424.0082 | 1248723.5414
46 | 2647417.5386 | 1248720.3646 | 2647424.0082 | 1248723.5414
47 | 2647449.6927 | 1248848.2136 | 2647466.4739 | 1248861.2692
48 | 2647466.4739 | 1248861.2692 | 2647482.5036 | 1248873.7402
49 | 2647410.3783 | 1248865.0827 | 2647421.2227 | 1248873.6324
50 | 2647421.2227 | 1248873.6324 | 2647440.9953 | 1248889.221
51 | 2647414.1273 | 1248960.8995 | 2647414.1273 | 1248960.8995 | 2647414.0222 | 1248976.5962
52 | 2647413.8944 | 1248995.6877 | 2647414.0222 | 1248976.5962
53 | 2647413.8944 | 1248995.6877 | 2647396.6149 | 1248995.7235
54 | 2647413.8944 | 1248995.6877 | 2647429.9019 | 1248995.6601
55 | 2647379.7124 | 1248995.748 | 2647385.1715 | 1248995.7472 | 2647396.6149 | 1248995.7235
56 | 2647429.9019 | 1248995.6601 | 2647438.8217 | 1248995.6417
57 | 2647379.7124 | 1248995.748 | 2647374.4042 | 1248995.7612
58 | 2647379.0004 | 1248970.5253 | 2647379.7124 | 1248995.748
59 | 2647448.6881 | 1248995.6214 | 2647438.8217 | 1248995.6417
60 | 2647487.7596 | 1248979.0728 | 2647487.8375 | 1248967.3823 | 2647485.5502 | 1248962.6052 | 2647484.177 | 1248960.9334
61 | 2647487.6496 | 1248995.5554 | 2647487.7596 | 1248979.0728
62 | 2647482.3049 | 1248958.6543 | 2647484.177 | 1248960.9334
63 | 2647487.6496 | 1248995.5554 | 2647448.6881 | 1248995.6214
64 | 2647487.6496 | 1248995.5554 | 2647496.0159 | 1248995.5334
65 | 2647482.3049 | 1248958.6543 | 2647467.743 | 1248947.4396
66 | 2647448.6881 | 1248995.6214 | 2647449.0319 | 1249011.2684
67 | 2647520.6614 | 1248995.4863 | 2647496.0159 | 1248995.5334
68 | 2647496.0159 | 1248995.5334 | 2647495.2839 | 1249011.5045
69 | 2647467.743 | 1248947.4396 | 2647460.6992 | 1248942.0148
70 | 2647449.0319 | 1249011.2684 | 2647449.075 | 1249013.2269
71 | 2647520.6614 | 1248995.4863 | 2647518.2235 | 1249021.7401 | 2647517.6882 | 1249025.416
72 | 2647520.6614 | 1248995.4863 | 2647521.8955 | 1248975.2826
73 | 2647495.2839 | 1249011.5045 | 2647494.7806 | 1249022.4862 | 2647492.4721 | 1249026.2899
74 | 2647447.6229 | 1248931.9441 | 2647460.6992 | 1248942.0148
75 | 2647433.4634 | 1249042.159 | 2647445.0902 | 1249035.7197 | 2647449.4242 | 1249029.1166 | 2647449.075 | 1249013.2269
76 | 2647533.3792 | 1249026.2312 | 2647517.6882 | 1249025.416
77 | 2647523.1711 | 1248970.463 | 2647521.8955 | 1248975.2826 | 2647521.8955 | 1248975.2826
78 | 2647496.4237 | 1248932.9204 | 2647511.7371 | 1248944.9935
79 | 2647496.4237 | 1248932.9204 | 2647474.0195 | 1248915.2571
80 | 2647527.237 | 1248955.1006 | 2647521.9079 | 1248953.0121 | 2647511.7371 | 1248944.9935
81 | 2647527.237 | 1248955.1006 | 2647532.1007 | 1248943.6652 | 2647536.6734 | 1248930.0139
82 | 2647527.237 | 1248955.1006 | 2647523.1711 | 1248970.463
83 | 2647541.3605 | 1248916.0208 | 2647536.6734 | 1248930.0139
84 | 2647541.3605 | 1248916.0208 | 2647544.3594 | 1248909.2736 | 2647546.5261 | 1248903.2565
85 | 2647541.3605 | 1248916.0208 | 2647536.7984 | 1248915.2726 | 2647521.6171 | 1248903.6603
86 | 2647515.988 | 1248820.4178 | 2647503.4977 | 1248813.9968
87 | 2647515.988 | 1248820.4178 | 2647529.1163 | 1248827.1668
88 | 2647493.9973 | 1248809.1128 | 2647503.4977 | 1248813.9968
89 | 2647540.5975 | 1248833.069 | 2647529.1163 | 1248827.1668
90 | 2647553.5437 | 1248839.7244 | 2647540.5975 | 1248833.069
91 | 2647567.2938 | 1248846.7931 | 2647553.5437 | 1248839.7244
92 | 2647566.0165 | 1248850.7188 | 2647567.2938 | 1248846.7931
93 | 2647566.0165 | 1248850.7188 | 2647563.7952 | 1248856.5382 | 2647562.8215 | 1248859.0914
94 | 2647555.2452 | 1248879.043 | 2647555.789 | 1248877.5327 | 2647562.8215 | 1248859.0914
95 | 2647546.5261 | 1248903.2565 | 2647555.2452 | 1248879.043
96 | 2647433.9395 | 1248921.4059 | 2647447.2515 | 1248931.658
97 | 2647433.9395 | 1248921.4059 | 2647429.1536 | 1248917.72
98 | 2647447.2515 | 1248931.658 | 2647447.6229 | 1248931.9441
99 | 2647420.5272 | 1248911.0764 | 2647429.1536 | 1248917.72
100 | 2647410.5664 | 1248903.4051 | 2647420.5272 | 1248911.0764
101 | 2647398.8362 | 1248894.9217 | 2647404.6791 | 1248898.871 | 2647410.5664 | 1248903.4051
102 | 2647398.8362 | 1248894.9217 | 2647396.2265 | 1248903.073
103 | 2647521.6171 | 1248903.6603 | 2647498.7601 | 1248886.1769
104 | 2647482.5036 | 1248873.7402 | 2647482.6518 | 1248873.8555 | 2647498.7601 | 1248886.1769
105 | 2647344.363 | 1248927.7203 | 2647350.8383 | 1248931.7533
106 | 2647334.9462 | 1248921.8553 | 2647344.363 | 1248927.7203
107 | 2647364.7084 | 1248940.392 | 2647350.8383 | 1248931.7533
108 | 2647334.9462 | 1248921.8553 | 2647322.7282 | 1248914.2456
109 | 2647378.1249 | 1248948.7481 | 2647364.7084 | 1248940.392
110 | 2647321.5047 | 1248913.4835 | 2647322.7282 | 1248914.2456
111 | 2647378.1249 | 1248948.7481 | 2647377.8534 | 1248953.4268 | 2647378.2277 | 1248959.0074
112 | 2647321.5047 | 1248913.4835 | 2647307.3235 | 1248904.2087
113 | 2647321.5047 | 1248913.4835 | 2647313.2143 | 1248927.0339
114 | 2647379.0004 | 1248970.5253 | 2647378.2277 | 1248959.0074
115 | 2647307.3235 | 1248904.2087 | 2647305.0682 | 1248902.7336
116 | 2647302.5936 | 1248944.393 | 2647313.2143 | 1248927.0339
117 | 2647377.5131 | 1248889.6742 | 2647358.5587 | 1248876.1027
118 | 2647377.5131 | 1248889.6742 | 2647388.627 | 1248897.6317
119 | 2647358.5587 | 1248876.1027 | 2647357.026 | 1248875.0053
120 | 2647396.2265 | 1248903.073 | 2647388.627 | 1248897.6317
121 | 2647337.9994 | 1248861.9417 | 2647352.7265 | 1248871.9268 | 2647357.026 | 1248875.0053
122 | 2647337.9994 | 1248861.9417 | 2647326.8161 | 1248854.3593
123 | 2647320.8986 | 1248850.3472 | 2647326.8161 | 1248854.3593
124 | 2647533.3792 | 1249026.2312 | 2647533.3792 | 1249026.2312 | 2647536.054 | 1249025.69
125 | 2647379.0004 | 1248970.5253 | 2647370.6916 | 1248969.0246 | 2647367.3116 | 1248969.0156
126 | 2647374.4042 | 1248995.7612 | 2647372.7162 | 1249004.7983 | 2647366.3255 | 1249019.0035
127 | 2647360.9934 | 1249030.8556 | 2647366.3255 | 1249019.0035
128 | 2647320.8986 | 1248850.3472 | 2647327.6146 | 1248840.2697
129 | 2647335.4762 | 1248995.8317 | 2647339.7023 | 1248995.8234
130 | 2647335.4762 | 1248995.8317 | 2647315.0172 | 1248995.8722
131 | 2647296.7528 | 1248995.9084 | 2647315.0172 | 1248995.8722
132 | 2647296.7528 | 1248995.9084 | 2647298.0841 | 1248977.3946
133 | 2647296.7528 | 1248995.9084 | 2647288.8007 | 1248995.9219
134 | 2647360.9934 | 1249030.8556 | 2647359.1318 | 1249034.9949
135 | 2647360.9934 | 1249030.8556 | 2647374.0621 | 1249035.8673
136 | 2647298.0924 | 1248977.2793 | 2647298.0841 | 1248977.3946
137 | 2647263.4316 | 1248995.9651 | 2647288.8007 | 1248995.9219
138 | 2647353.2673 | 1249048.0346 | 2647359.1318 | 1249034.9949
139 | 2647388.6493 | 1249041.4613 | 2647374.0621 | 1249035.8673
140 | 2647533.3931 | 1249145.0337 | 2647537.9626 | 1249135.9124
141 | 2647551.0186 | 1249109.8512 | 2647537.9626 | 1249135.9124
142 | 2647533.3931 | 1249145.0337 | 2647525.4939 | 1249160.2759
143 | 2647526.8863 | 1249100.5627 | 2647551.0186 | 1249109.8512
144 | 2647509.5502 | 1249191.0404 | 2647525.4939 | 1249160.2759
145 | 2647509.5502 | 1249191.0404 | 2647496.8028 | 1249183.8497
146 | 2647496.8028 | 1249183.8497 | 2647484.248 | 1249176.7677
147 | 2647399.7784 | 1249076.1302 | 2647383.2904 | 1249067.0542
148 | 2647408.9266 | 1249081.2147 | 2647403.6299 | 1249078.2503 | 2647399.7784 | 1249076.1302
149 | 2647375.0764 | 1249062.5328 | 2647383.2904 | 1249067.0542
150 | 2647408.9266 | 1249081.2147 | 2647422.8287 | 1249088.9953
151 | 2647364.9115 | 1249056.9374 | 2647375.0764 | 1249062.5328
152 | 2647435.7311 | 1249096.2165 | 2647422.8287 | 1249088.9953
153 | 2647352.3685 | 1249050.033 | 2647364.9115 | 1249056.9374
154 | 2647435.7311 | 1249096.2165 | 2647451.7696 | 1249105.1928
155 | 2647352.3685 | 1249050.033 | 2647353.2673 | 1249048.0346
156 | 2647352.3685 | 1249050.033 | 2647345.1209 | 1249063.126
157 | 2647461.6746 | 1249110.7363 | 2647451.7696 | 1249105.1928
158 | 2647286.0556 | 1248890.2989 | 2647305.0682 | 1248902.7336
159 | 2647294.6363 | 1248957.3989 | 2647302.5936 | 1248944.393
160 | 2647286.0556 | 1248890.2989 | 2647281.1297 | 1248887.0773
161 | 2647294.6363 | 1248957.3989 | 2647297.7427 | 1248962.6939 | 2647298.6977 | 1248968.8612 | 2647298.0924 | 1248977.2793
162 | 2647294.6363 | 1248957.3989 | 2647280.4978 | 1248947.6827
163 | 2647281.1297 | 1248887.0773 | 2647279.2404 | 1248885.8416
164 | 2647257.0362 | 1248931.5596 | 2647280.4978 | 1248947.6827
165 | 2647441.8995 | 1249152.9414 | 2647429.9634 | 1249146.3996
166 | 2647419.784 | 1249140.8206 | 2647429.9634 | 1249146.3996
167 | 2647459.4835 | 1249162.7984 | 2647445.6232 | 1249154.9822 | 2647441.8995 | 1249152.9414
168 | 2647419.784 | 1249140.8206 | 2647411.3303 | 1249136.1874
169 | 2647459.4835 | 1249162.7984 | 2647465.282 | 1249152.7345
170 | 2647459.4835 | 1249162.7984 | 2647462.4189 | 1249164.4542
171 | 2647393.7839 | 1249126.5708 | 2647411.3303 | 1249136.1874
172 | 2647472.1096 | 1249140.8846 | 2647465.282 | 1249152.7345
173 | 2647474.4172 | 1249171.2223 | 2647462.4189 | 1249164.4542
174 | 2647391.4041 | 1249125.2665 | 2647393.7839 | 1249126.5708
175 | 2647474.4172 | 1249171.2223 | 2647484.248 | 1249176.7677
176 | 2647391.4041 | 1249125.2665 | 2647382.3788 | 1249120.32 | 2647370.1592 | 1249113.3841
177 | 2647370.1592 | 1249113.3841 | 2647368.7241 | 1249112.5695
178 | 2647345.7721 | 1249099.5419 | 2647368.7241 | 1249112.5695
179 | 2647327.8457 | 1249094.3339 | 2647334.9731 | 1249093.4123 | 2647345.7721 | 1249099.5419
180 | 2647327.8457 | 1249094.3339 | 2647335.4246 | 1249080.6424
181 | 2647327.8457 | 1249094.3339 | 2647308.9089 | 1249085.0755
182 | 2647327.8457 | 1249094.3339 | 2647322.8346 | 1249104.434 | 2647318.5142 | 1249113.1388
183 | 2647345.1209 | 1249063.126 | 2647335.4246 | 1249080.6424
184 | 2647308.9089 | 1249085.0755 | 2647299.7957 | 1249080.6199
185 | 2647298.773 | 1249152.4857 | 2647301.2864 | 1249147.8581 | 2647302.4298 | 1249145.5546 | 2647308.4001 | 1249133.5163 | 2647311.8686 | 1249126.5393 | 2647318.5142 | 1249113.1388
186 | 2647318.5142 | 1249113.1388 | 2647329.8439 | 1249119.5742
187 | 2647292.6815 | 1249077.1417 | 2647299.7957 | 1249080.6199
188 | 2647298.773 | 1249152.4857 | 2647290.5246 | 1249169.9428
189 | 2647298.773 | 1249152.4857 | 2647278.7228 | 1249141.517
190 | 2647278.7228 | 1249141.517 | 2647272.3111 | 1249138.0094 | 2647268.7825 | 1249136.1235
191 | 2647267.3864 | 1249135.3773 | 2647268.7825 | 1249136.1235
192 | 2647262.7201 | 1249062.4932 | 2647292.6815 | 1249077.1417
193 | 2647253.8691 | 1249128.1527 | 2647248.5417 | 1249125.3054
194 | 2647253.8691 | 1249128.1527 | 2647267.3864 | 1249135.3773
195 | 2647248.5417 | 1249125.3054 | 2647244.3591 | 1249123.0699
196 | 2647242.83 | 1249122.2526 | 2647244.3591 | 1249123.0699
197 | 2647242.83 | 1249122.2526 | 2647242.7037 | 1249122.1851 | 2647225.4098 | 1249114.163
198 | 2647220.7241 | 1249111.9895 | 2647225.4098 | 1249114.163
199 | 2647262.7201 | 1249062.4932 | 2647258.7445 | 1249060.5518
200 | 2647262.7201 | 1249062.4932 | 2647255.5948 | 1249075.853
201 | 2647252.2036 | 1249082.2116 | 2647255.5948 | 1249075.853
202 | 2647218.2377 | 1249110.8361 | 2647220.7241 | 1249111.9895
203 | 2647263.4316 | 1248995.9651 | 2647263.7138 | 1248971.94
204 | 2647263.4316 | 1248995.9651 | 2647261.6003 | 1248996.0625
205 | 2647263.7138 | 1248971.94 | 2647263.4667 | 1248963.1543 | 2647234.2838 | 1248962.1768

## bus_geodata
| x | y | coords
0 | 2647405.5135 | 1249202.0076
1 | 2647399.9967 | 1249199.2353
2 | 2647415.1984 | 1249206.8745
3 | 2647384.4993 | 1249191.4474
4 | 2647433.8529 | 1249216.2488
5 | 2647375.5226 | 1249186.9364
6 | 2647354.6598 | 1249178.1488
7 | 2647353.3509 | 1249172.8237
8 | 2647349.4916 | 1249188.9993
9 | 2647326.5891 | 1249159.9904
10 | 2647359.2152 | 1249161.1993
11 | 2647337.2477 | 1249214.7044
12 | 2647333.1457 | 1249147.1235
13 | 2647321.1198 | 1249170.6284
14 | 2647320.5634 | 1249215.3252
15 | 2647303.0614 | 1249207.3903
16 | 2647309.2125 | 1249194.0025
17 | 2647278.1523 | 1249196.1063
18 | 2647285.3237 | 1249180.9411
19 | 2647440.4608 | 1248789.9658
20 | 2647432.3352 | 1248811.3666
21 | 2647443.2916 | 1248783.046
22 | 2647428.6846 | 1248821.5936
23 | 2647448.427 | 1248769.3128
24 | 2647461.9511 | 1248792.6385
25 | 2647424.9465 | 1248830.7537
26 | 2647452.6419 | 1248758.0411
27 | 2647468.7306 | 1248796.1237
28 | 2647417.7455 | 1248847.4408
29 | 2647459.1017 | 1248740.7662
30 | 2647472.2354 | 1248797.9254
31 | 2647348.0349 | 1248797.4827
32 | 2647348.4887 | 1248797.8148
33 | 2647365.4065 | 1248810.1976
34 | 2647367.1978 | 1248811.5211
35 | 2647374.5333 | 1248797.7862
36 | 2647383.9717 | 1248823.9153
37 | 2647386.6265 | 1248781.3409
38 | 2647384.8379 | 1248824.5553
39 | 2647403.6145 | 1248837.7144
40 | 2647412.7014 | 1248859.5196
41 | 2647424.0082 | 1248723.5414
42 | 2647444.5667 | 1248733.633
43 | 2647417.5386 | 1248720.3646
44 | 2647496.4426 | 1248759.4182
45 | 2647393.3844 | 1248772.1509
46 | 2647449.6927 | 1248848.2136
47 | 2647466.4739 | 1248861.2692
48 | 2647410.3783 | 1248865.0827
49 | 2647421.2227 | 1248873.6324
50 | 2647414.1273 | 1248960.8995
51 | 2647414.0222 | 1248976.5962
52 | 2647413.8944 | 1248995.6877
53 | 2647396.6149 | 1248995.7235
54 | 2647429.9019 | 1248995.6601
55 | 2647379.7124 | 1248995.748
56 | 2647438.8217 | 1248995.6417
57 | 2647487.7596 | 1248979.0728
58 | 2647484.177 | 1248960.9334
59 | 2647487.6496 | 1248995.5554
60 | 2647482.3049 | 1248958.6543
61 | 2647448.6881 | 1248995.6214
62 | 2647496.0159 | 1248995.5334
63 | 2647467.743 | 1248947.4396
64 | 2647449.0319 | 1249011.2684
65 | 2647520.6614 | 1248995.4863
66 | 2647495.2839 | 1249011.5045
67 | 2647460.6992 | 1248942.0148
68 | 2647449.075 | 1249013.2269
69 | 2647517.6882 | 1249025.416
70 | 2647521.8955 | 1248975.2826
71 | 2647492.4721 | 1249026.2899
72 | 2647496.4237 | 1248932.9204
73 | 2647511.7371 | 1248944.9935
74 | 2647474.0195 | 1248915.2571
75 | 2647527.237 | 1248955.1006
76 | 2647536.6734 | 1248930.0139
77 | 2647523.1711 | 1248970.463
78 | 2647440.9953 | 1248889.221
79 | 2647541.3605 | 1248916.0208
80 | 2647515.988 | 1248820.4178
81 | 2647503.4977 | 1248813.9968
82 | 2647529.1163 | 1248827.1668
83 | 2647493.9973 | 1248809.1128
84 | 2647540.5975 | 1248833.069
85 | 2647553.5437 | 1248839.7244
86 | 2647567.2938 | 1248846.7931
87 | 2647566.0165 | 1248850.7188
88 | 2647562.8215 | 1248859.0914
89 | 2647555.2452 | 1248879.043
90 | 2647433.9395 | 1248921.4059
91 | 2647447.2515 | 1248931.658
92 | 2647429.1536 | 1248917.72
93 | 2647447.6229 | 1248931.9441
94 | 2647420.5272 | 1248911.0764
95 | 2647410.5664 | 1248903.4051
96 | 2647398.8362 | 1248894.9217
97 | 2647521.6171 | 1248903.6603
98 | 2647498.7601 | 1248886.1769
99 | 2647482.5036 | 1248873.7402
100 | 2647546.5261 | 1248903.2565
101 | 2647344.363 | 1248927.7203
102 | 2647350.8383 | 1248931.7533
103 | 2647334.9462 | 1248921.8553
104 | 2647364.7084 | 1248940.392
105 | 2647322.7282 | 1248914.2456
106 | 2647378.1249 | 1248948.7481
107 | 2647321.5047 | 1248913.4835
108 | 2647378.2277 | 1248959.0074
109 | 2647307.3235 | 1248904.2087
110 | 2647313.2143 | 1248927.0339
111 | 2647377.5131 | 1248889.6742
112 | 2647358.5587 | 1248876.1027
113 | 2647388.627 | 1248897.6317
114 | 2647357.026 | 1248875.0053
115 | 2647396.2265 | 1248903.073
116 | 2647337.9994 | 1248861.9417
117 | 2647326.8161 | 1248854.3593
118 | 2647433.4634 | 1249042.159
119 | 2647533.3792 | 1249026.2312
120 | 2647367.3116 | 1248969.0156
121 | 2647379.0004 | 1248970.5253
122 | 2647374.4042 | 1248995.7612
123 | 2647366.3255 | 1249019.0035
124 | 2647320.8986 | 1248850.3472
125 | 2647536.054 | 1249025.69
126 | 2647327.6146 | 1248840.2697
127 | 2647339.7023 | 1248995.8234
128 | 2647335.4762 | 1248995.8317
129 | 2647315.0172 | 1248995.8722
130 | 2647296.7528 | 1248995.9084
131 | 2647360.9934 | 1249030.8556
132 | 2647298.0841 | 1248977.3946
133 | 2647288.8006 | 1248995.9219
134 | 2647359.1318 | 1249034.9949
135 | 2647374.0621 | 1249035.8673
136 | 2647537.9626 | 1249135.9124
137 | 2647533.3931 | 1249145.0337
138 | 2647551.0186 | 1249109.8512
139 | 2647525.4939 | 1249160.2759
140 | 2647526.8863 | 1249100.5627
141 | 2647509.5502 | 1249191.0404
142 | 2647496.8028 | 1249183.8497
143 | 2647399.7784 | 1249076.1302
144 | 2647383.2904 | 1249067.0542
145 | 2647408.9266 | 1249081.2147
146 | 2647375.0764 | 1249062.5328
147 | 2647422.8287 | 1249088.9953
148 | 2647364.9115 | 1249056.9374
149 | 2647435.7311 | 1249096.2165
150 | 2647352.3685 | 1249050.033
151 | 2647451.7696 | 1249105.1928
152 | 2647461.6746 | 1249110.7363
153 | 2647305.0682 | 1248902.7336
154 | 2647302.5936 | 1248944.393
155 | 2647286.0556 | 1248890.2989
156 | 2647294.6363 | 1248957.3989
157 | 2647281.1298 | 1248887.0773
158 | 2647279.2404 | 1248885.8416
159 | 2647298.0924 | 1248977.2793
160 | 2647280.4978 | 1248947.6827
161 | 2647257.0362 | 1248931.5596
162 | 2647429.9634 | 1249146.3996
163 | 2647441.8995 | 1249152.9414
164 | 2647419.784 | 1249140.8206
165 | 2647459.4835 | 1249162.7984
166 | 2647411.3303 | 1249136.1874
167 | 2647465.282 | 1249152.7345
168 | 2647462.4189 | 1249164.4542
169 | 2647393.7839 | 1249126.5708
170 | 2647472.1096 | 1249140.8846
171 | 2647474.4172 | 1249171.2223
172 | 2647391.4041 | 1249125.2665
173 | 2647370.1592 | 1249113.3841
174 | 2647368.7241 | 1249112.5695
175 | 2647345.7721 | 1249099.5419
176 | 2647327.8457 | 1249094.3339
177 | 2647335.4246 | 1249080.6424
178 | 2647308.9089 | 1249085.0755
179 | 2647318.5142 | 1249113.1388
180 | 2647353.2673 | 1249048.0346
181 | 2647345.1209 | 1249063.126
182 | 2647484.248 | 1249176.7677
183 | 2647299.7957 | 1249080.6199
184 | 2647298.773 | 1249152.4857
185 | 2647329.8439 | 1249119.5742
186 | 2647388.6493 | 1249041.4613
187 | 2647290.5246 | 1249169.9428
188 | 2647278.7228 | 1249141.517
189 | 2647268.7825 | 1249136.1235
190 | 2647292.6815 | 1249077.1417
191 | 2647253.8691 | 1249128.1527
192 | 2647248.5417 | 1249125.3054
193 | 2647267.3864 | 1249135.3773
194 | 2647244.3591 | 1249123.0699
195 | 2647242.83 | 1249122.2526
196 | 2647225.4098 | 1249114.163
197 | 2647258.7445 | 1249060.5518
198 | 2647262.7201 | 1249062.4932
199 | 2647255.5948 | 1249075.853
200 | 2647252.2036 | 1249082.2116
201 | 2647220.7241 | 1249111.9895
202 | 2647218.2377 | 1249110.8361
203 | 2647263.4316 | 1248995.9651
204 | 2647263.7138 | 1248971.94
205 | 2647261.6003 | 1248996.0625
206 | 2647234.2838 | 1248962.1768
207 | 2647374.4042 | 1248995.7612

## line_std_types
| c_nf_per_km | r_ohm_per_km | x_ohm_per_km | max_i_ka | type | q_mm2 | alpha | voltage_rating
NAYY 4x50 SE | 210 | 0.642 | 0.083 | 0.142 | cs | 50 | 0.00403 | LV
NAYY 4x120 SE | 264 | 0.225 | 0.08 | 0.242 | cs | 120 | 0.00403 | LV
NAYY 4x150 SE | 261 | 0.208 | 0.08 | 0.27 | cs | 150 | 0.00403 | LV
NA2XS2Y 1x95 RM/25 12/20 kV | 216 | 0.313 | 0.132 | 0.252 | cs | 95 | 0.00403 | MV
NA2XS2Y 1x185 RM/25 12/20 kV | 273 | 0.161 | 0.117 | 0.362 | cs | 185 | 0.00403 | MV
NA2XS2Y 1x240 RM/25 12/20 kV | 304 | 0.122 | 0.112 | 0.421 | cs | 240 | 0.00403 | MV
NA2XS2Y 1x95 RM/25 6/10 kV | 315 | 0.313 | 0.123 | 0.249 | cs | 95 | 0.00403 | MV
NA2XS2Y 1x185 RM/25 6/10 kV | 406 | 0.161 | 0.11 | 0.358 | cs | 185 | 0.00403 | MV
NA2XS2Y 1x240 RM/25 6/10 kV | 456 | 0.122 | 0.105 | 0.416 | cs | 240 | 0.00403 | MV
NA2XS2Y 1x150 RM/25 12/20 kV | 250 | 0.206 | 0.116 | 0.319 | cs | 150 | 0.00403 | MV
NA2XS2Y 1x120 RM/25 12/20 kV | 230 | 0.253 | 0.119 | 0.283 | cs | 120 | 0.00403 | MV
NA2XS2Y 1x70 RM/25 12/20 kV | 190 | 0.443 | 0.132 | 0.22 | cs | 70 | 0.00403 | MV
NA2XS2Y 1x150 RM/25 6/10 kV | 360 | 0.206 | 0.11 | 0.315 | cs | 150 | 0.00403 | MV
NA2XS2Y 1x120 RM/25 6/10 kV | 340 | 0.253 | 0.113 | 0.28 | cs | 120 | 0.00403 | MV
NA2XS2Y 1x70 RM/25 6/10 kV | 280 | 0.443 | 0.123 | 0.217 | cs | 70 | 0.00403 | MV
N2XS(FL)2Y 1x120 RM/35 64/110 kV | 112 | 0.153 | 0.166 | 0.366 | cs | 120 | 0.00393 | HV
N2XS(FL)2Y 1x185 RM/35 64/110 kV | 125 | 0.099 | 0.156 | 0.457 | cs | 185 | 0.00393 | HV
N2XS(FL)2Y 1x240 RM/35 64/110 kV | 135 | 0.075 | 0.149 | 0.526 | cs | 240 | 0.00393 | HV
N2XS(FL)2Y 1x300 RM/35 64/110 kV | 144 | 0.06 | 0.144 | 0.588 | cs | 300 | 0.00393 | HV
15-AL1/3-ST1A 0.4 | 11 | 1.8769 | 0.35 | 0.105 | ol | 16 | 0.00403 | LV
24-AL1/4-ST1A 0.4 | 11.25 | 1.2012 | 0.335 | 0.14 | ol | 24 | 0.00403 | LV
48-AL1/8-ST1A 0.4 | 12.2 | 0.5939 | 0.3 | 0.21 | ol | 48 | 0.00403 | LV
94-AL1/15-ST1A 0.4 | 13.2 | 0.306 | 0.29 | 0.35 | ol | 94 | 0.00403 | LV
34-AL1/6-ST1A 10.0 | 9.7 | 0.8342 | 0.36 | 0.17 | ol | 34 | 0.00403 | MV
48-AL1/8-ST1A 10.0 | 10.1 | 0.5939 | 0.35 | 0.21 | ol | 48 | 0.00403 | MV
70-AL1/11-ST1A 10.0 | 10.4 | 0.4132 | 0.339 | 0.29 | ol | 70 | 0.00403 | MV
94-AL1/15-ST1A 10.0 | 10.75 | 0.306 | 0.33 | 0.35 | ol | 94 | 0.00403 | MV
122-AL1/20-ST1A 10.0 | 11.1 | 0.2376 | 0.323 | 0.41 | ol | 122 | 0.00403 | MV
149-AL1/24-ST1A 10.0 | 11.25 | 0.194 | 0.315 | 0.47 | ol | 149 | 0.00403 | MV
34-AL1/6-ST1A 20.0 | 9.15 | 0.8342 | 0.382 | 0.17 | ol | 34 | 0.00403 | MV
48-AL1/8-ST1A 20.0 | 9.5 | 0.5939 | 0.372 | 0.21 | ol | 48 | 0.00403 | MV
70-AL1/11-ST1A 20.0 | 9.7 | 0.4132 | 0.36 | 0.29 | ol | 70 | 0.00403 | MV
94-AL1/15-ST1A 20.0 | 10 | 0.306 | 0.35 | 0.35 | ol | 94 | 0.00403 | MV
122-AL1/20-ST1A 20.0 | 10.3 | 0.2376 | 0.344 | 0.41 | ol | 122 | 0.00403 | MV
149-AL1/24-ST1A 20.0 | 10.5 | 0.194 | 0.337 | 0.47 | ol | 149 | 0.00403 | MV
184-AL1/30-ST1A 20.0 | 10.75 | 0.1571 | 0.33 | 0.535 | ol | 184 | 0.00403 | MV
243-AL1/39-ST1A 20.0 | 11 | 0.1188 | 0.32 | 0.645 | ol | 243 | 0.00403 | MV
48-AL1/8-ST1A 110.0 | 8 | 0.5939 | 0.46 | 0.21 | ol | 48 | 0.00403 | HV
70-AL1/11-ST1A 110.0 | 8.4 | 0.4132 | 0.45 | 0.29 | ol | 70 | 0.00403 | HV
94-AL1/15-ST1A 110.0 | 8.65 | 0.306 | 0.44 | 0.35 | ol | 94 | 0.00403 | HV
122-AL1/20-ST1A 110.0 | 8.5 | 0.2376 | 0.43 | 0.41 | ol | 122 | 0.00403 | HV
149-AL1/24-ST1A 110.0 | 8.75 | 0.194 | 0.41 | 0.47 | ol | 149 | 0.00403 | HV
184-AL1/30-ST1A 110.0 | 8.8 | 0.1571 | 0.4 | 0.535 | ol | 184 | 0.00403 | HV
243-AL1/39-ST1A 110.0 | 9 | 0.1188 | 0.39 | 0.645 | ol | 243 | 0.00403 | HV
305-AL1/39-ST1A 110.0 | 9.2 | 0.0949 | 0.38 | 0.74 | ol | 305 | 0.00403 | HV
490-AL1/64-ST1A 110.0 | 9.75 | 0.059 | 0.37 | 0.96 | ol | 490 | 0.00403 | HV
679-AL1/86-ST1A 110.0 | 9.95 | 0.042 | 0.36 | 1.15 | ol | 679 | 0.00403 | HV
490-AL1/64-ST1A 220.0 | 10 | 0.059 | 0.285 | 0.96 | ol | 490 | 0.00403 | HV
679-AL1/86-ST1A 220.0 | 11.7 | 0.042 | 0.275 | 1.15 | ol | 679 | 0.00403 | HV
490-AL1/64-ST1A 380.0 | 11 | 0.059 | 0.253 | 0.96 | ol | 490 | 0.00403 | HV
679-AL1/86-ST1A 380.0 | 14.6 | 0.042 | 0.25 | 1.15 | ol | 679 | 0.00403 | HV

## trafo_std_types
| i0_percent | pfe_kw | vkr_percent | sn_mva | vn_lv_kv | vn_hv_kv | vk_percent | shift_degree | vector_group | tap_side | tap_neutral | tap_min | tap_max | tap_step_degree | tap_step_percent | tap_phase_shifter
160 MVA 380/110 kV | 0.06 | 60 | 0.25 | 160 | 110 | 380 | 12.2 | 0 | Yy0 | hv | 0 | -9 | 9 | 0 | 1.5 | FALSE
100 MVA 220/110 kV | 0.06 | 55 | 0.26 | 100 | 110 | 220 | 12 | 0 | Yy0 | hv | 0 | -9 | 9 | 0 | 1.5 | FALSE
63 MVA 110/20 kV | 0.04 | 22 | 0.32 | 63 | 20 | 110 | 18 | 150 | YNd5 | hv | 0 | -9 | 9 | 0 | 1.5 | FALSE
40 MVA 110/20 kV | 0.05 | 18 | 0.34 | 40 | 20 | 110 | 16.2 | 150 | YNd5 | hv | 0 | -9 | 9 | 0 | 1.5 | FALSE
25 MVA 110/20 kV | 0.07 | 14 | 0.41 | 25 | 20 | 110 | 12 | 150 | YNd5 | hv | 0 | -9 | 9 | 0 | 1.5 | FALSE
63 MVA 110/10 kV | 0.04 | 22 | 0.32 | 63 | 10 | 110 | 18 | 150 | YNd5 | hv | 0 | -9 | 9 | 0 | 1.5 | FALSE
40 MVA 110/10 kV | 0.05 | 18 | 0.34 | 40 | 10 | 110 | 16.2 | 150 | YNd5 | hv | 0 | -9 | 9 | 0 | 1.5 | FALSE
25 MVA 110/10 kV | 0.07 | 14 | 0.41 | 25 | 10 | 110 | 12 | 150 | YNd5 | hv | 0 | -9 | 9 | 0 | 1.5 | FALSE
0.25 MVA 20/0.4 kV | 0.32 | 0.8 | 1.44 | 0.25 | 0.4 | 20 | 6 | 150 | Yzn5 | hv | 0 | -2 | 2 | 0 | 2.5 | FALSE
0.4 MVA 20/0.4 kV | 0.3375 | 1.35 | 1.425 | 0.4 | 0.4 | 20 | 6 | 150 | Dyn5 | hv | 0 | -2 | 2 | 0 | 2.5 | FALSE
0.63 MVA 20/0.4 kV | 0.2619 | 1.65 | 1.206 | 0.63 | 0.4 | 20 | 6 | 150 | Dyn5 | hv | 0 | -2 | 2 | 0 | 2.5 | FALSE
0.25 MVA 10/0.4 kV | 0.24 | 0.6 | 1.2 | 0.25 | 0.4 | 10 | 4 | 150 | Dyn5 | hv | 0 | -2 | 2 | 0 | 2.5 | FALSE
0.4 MVA 10/0.4 kV | 0.2375 | 0.95 | 1.325 | 0.4 | 0.4 | 10 | 4 | 150 | Dyn5 | hv | 0 | -2 | 2 | 0 | 2.5 | FALSE
0.63 MVA 10/0.4 kV | 0.1873 | 1.18 | 1.0794 | 0.63 | 0.4 | 10 | 4 | 150 | Dyn5 | hv | 0 | -2 | 2 | 0 | 2.5 | FALSE

## trafo3w_std_types
| sn_hv_mva | sn_mv_mva | sn_lv_mva | vn_hv_kv | vn_mv_kv | vn_lv_kv | vk_hv_percent | vk_mv_percent | vk_lv_percent | vkr_hv_percent | vkr_mv_percent | vkr_lv_percent | pfe_kw | i0_percent | shift_mv_degree | shift_lv_degree | vector_group | tap_side | tap_neutral | tap_min | tap_max | tap_step_percent
63/25/38 MVA 110/20/10 kV | 63 | 25 | 38 | 110 | 20 | 10 | 10.4 | 10.4 | 10.4 | 0.28 | 0.32 | 0.35 | 35 | 0.89 | 0 | 0 | YN0yn0yn0 | hv | 0 | -10 | 10 | 1.2
63/25/38 MVA 110/10/10 kV | 63 | 25 | 38 | 110 | 10 | 10 | 10.4 | 10.4 | 10.4 | 0.28 | 0.32 | 0.35 | 35 | 0.89 | 0 | 0 | YN0yn0yn0 | hv | 0 | -10 | 10 | 1.2

## fuse_std_types
| fuse_type | i_rated_a | t_avg | t_min | t_total | x_avg | x_min | x_total
HV 100A | HV 100A | 100 | 0 | [10.0, 3.64, 0.854, 0.281, 0.1, 0.0531, 0.022, 0.01] | [10.0, 4.267, 1.21, 0.403, 0.1, 0.058, 0.022, 0.01] | 0 | [300.0, 350.0, 450.0, 550.0, 700.0, 850.0, 1200.0, 1752.0] | [600.0, 700.0, 900.0, 1150.0, 1665.0, 2000.0, 3000.0, 4313.0]
HV 10A | HV 10A | 10 | 0 | [10.0, 1675.0, 0.344, 0.156, 0.1, 0.0417, 0.0171, 0.01] | [10.0, 1.3, 0.3, 0.155, 0.1, 0.0555, 0.023, 0.01] | 0 | [30.0, 32.0, 35.0, 37.0, 39.0, 50.0, 70.0, 88.0] | [60.0, 70.0, 80.0, 87.0, 94.0, 110.0, 150.0, 216.0]
HV 125A | HV 125A | 125 | 0 | [10.0, 1.82, 0.344, 0.1, 0.0467, 0.0269, 0.01] | [10.0, 2.478, 0.426, 0.1, 0.0427, 0.0211, 0.01] | 0 | [375.0, 500.0, 700.0, 925.0, 1200.0, 1500.0, 2341.0] | [750.0, 1000.0, 1500.0, 2200.0, 3000.0, 4000.0, 5765.0]
HV 160A | HV 160A | 160 | 0 | [10.0, 4.15, 1.03, 0.198, 0.1, 0.051, 0.0172, 0.01] | [10.0, 2.3, 0.734, 0.274, 0.1, 0.046, 0.0177, 0.01] | 0 | [480.0, 550.0, 700.0, 1000.0, 1260.0, 1600.0, 2500.0, 3227.0] | [960.0, 1300.0, 1700.0, 2200.0, 2996.0, 4000.0, 6000.0, 7946.0]
HV 16A | HV 16A | 16 | 0 | [10.0, 0.352, 0.164, 0.1, 0.0649, 0.0342, 0.01] | [10.0, 2.34, 0.722, 0.181, 0.1, 0.055, 0.0296, 0.01] | 0 | [48.0, 60.0, 65.0, 71.0, 80.0, 100.0, 162.0] | [96.0, 110.0, 125.0, 150.0, 168.0, 200.0, 250.0, 398.0]
HV 200A | HV 200A | 200 | 0 | [10.0, 4.267, 1.21, 0.403, 0.1, 0.058, 0.022, 0.01] | [10.0, 3.73, 1.654, 0.328, 0.1, 0.0531, 0.019, 0.01] | 0 | [600.0, 700.0, 900.0, 1150.0, 1665.0, 2000.0, 3000.0, 4313.0] | [1200.0, 1500.0, 1800.0, 2700.0, 3960.0, 5000.0, 7500.0, 10620.0]
HV 20A | HV 20A | 20 | 0 | [10.0, 1.3, 0.3, 0.155, 0.1, 0.0555, 0.023, 0.01] | [10.0, 1.3, 0.161, 0.1, 0.0611, 0.0399, 0.0141, 0.01] | 0 | [60.0, 70.0, 80.0, 87.0, 94.0, 110.0, 150.0, 216.0] | [120.0, 150.0, 200.0, 223.0, 260.0, 300.0, 450.0, 532.0]
HV 25A | HV 25A | 25 | 0 | [10.0, 2.512, 0.833, 0.299, 0.1, 0.0372, 0.0223, 0.01] | [10.0, 3.125, 0.597, 0.198, 0.1, 0.0378, 0.022, 0.01] | 0 | [75.0, 82.0, 90.0, 100.0, 124.0, 170.0, 200.0, 289.0] | [150.0, 170.0, 210.0, 250.0, 294.0, 400.0, 500.0, 711.0]
HV 31.5A | HV 31.5A | 31.5 | 0 | [10.0, 2.34, 0.722, 0.181, 0.1, 0.055, 0.0296, 0.01] | [10.0, 2.84, 0.368, 0.164, 0.1, 0.0621, 0.0378, 0.0195, 0.01] | 0 | [95.0, 110.0, 125.0, 150.0, 165.0, 200.0, 250.0, 390.0] | [189.0, 220.0, 300.0, 350.0, 393.0, 450.0, 530.0, 700.0, 960.0]
HV 40A | HV 40A | 40 | 0 | [10.0, 1.3, 0.161, 0.1, 0.0611, 0.0399, 0.0141, 0.01] | [10.0, 2.05, 0.369, 0.198, 0.1, 0.051, 0.0298, 0.01] | 0 | [120.0, 150.0, 200.0, 223.0, 260.0, 300.0, 450.0, 532.0] | [240.0, 300.0, 400.0, 450.0, 530.0, 650.0, 800.0, 1311.0]
HV 50A | HV 50A | 50 | 0 | [10.0, 3.215, 0.597, 0.198, 0.1, 0.0378, 0.022, 0.01] | [10.0, 3.64, 0.854, 0.281, 0.1, 0.0531, 0.022, 0.01] | 0 | [150.0, 170.0, 210.0, 250.0, 294.0, 400.0, 500.0, 711.0] | [300.0, 350.0, 450.0, 550.0, 700.0, 850.0, 1200.0, 1752.0]
HV 6.3A | HV 6.3A | 6.3 | 0 | [10.0, 1.39, 0.344, 0.168, 0.1, 0.056, 0.0263, 0.01] | [10.0, 1.711, 0.516, 0.198, 0.1, 0.0634, 0.0303, 0.01] | 0 | [19.0, 19.5, 20.4, 20.8, 22.0, 25.0, 32.0, 48.0] | [38.0, 40.0, 43.0, 48.0, 53.0, 60.0, 75.0, 118.0]
HV 63A | HV 63A | 63 | 0 | [10.0, 2.84, 0.368, 0.164, 0.1, 0.0621, 0.0378, 0.0195, 0.01] | [10.0, 1.82, 0.344, 0.1, 0.0467, 0.0269, 0.01] | 0 | [189.0, 220.0, 300.0, 350.0, 393.0, 450.0, 530.0, 700.0, 961.0] | [378.0, 500.0, 700.0, 934.0, 1200.0, 1500.0, 2366.0]
HV 80A | HV 80A | 80 | 0 | [10.0, 2.05, 0.369, 0.198, 0.1, 0.051, 0.0298, 0.01] | [10.0, 4.15, 1.03, 0.198, 0.1, 0.051, 0.0172, 0.01] | 0 | [240.0, 300.0, 400.0, 450.0, 530.0, 650.0, 800.0, 1311.0] | [480.0, 550.0, 700.0, 1000.0, 1260.0, 1600.0, 2500.0, 3227.0]
Siemens NH-1-100 | Siemens NH-1-100 | 100 | [5400.0, 2000.0, 400.0, 20.0, 1.0, 0.2, 0.012, 0.004] | 0 | 0 | [150.0, 190.0, 250.0, 430.0, 900.0, 1250.0, 2700.0, 3600.0] | 0 | 0
Siemens NH-1-125 | Siemens NH-1-125 | 125 | [4800.0, 120.0, 7.0, 0.1, 0.004] | 0 | 0 | [180.0, 400.0, 740.0, 2000.0, 4250.0] | 0 | 0
Siemens NH-1-16 | Siemens NH-1-16 | 16 | [4000.0, 400.0, 2.0, 0.1, 0.04, 0.01] | 0 | 0 | [26.0, 35.0, 75.0, 150.0, 200.0, 300.0] | 0 | 0
Siemens NH-1-160 | Siemens NH-1-160 | 160 | [4800.0, 120.0, 7.0, 0.1, 0.004] | 0 | 0 | [210.0, 500.0, 900.0, 2300.0, 5000.0] | 0 | 0
Siemens NH-1-25 | Siemens NH-1-25 | 25 | [4000.0, 1000.0, 10.0, 0.2, 0.02, 0.01] | 0 | 0 | [40.0, 50.0, 100.0, 210.0, 400.0, 500.0] | 0 | 0
Siemens NH-1-50 | Siemens NH-1-50 | 50 | [4000.0, 40.0, 4.0, 1.0, 0.02, 0.01] | 0 | 0 | [86.0, 200.0, 300.0, 400.0, 1000.0, 1280.0] | 0 | 0
Siemens NH-1-63 | Siemens NH-1-63 | 63 | [4000.0, 100.0, 10.0, 2.0, 0.04, 0.01] | 0 | 0 | [100.0, 200.0, 300.0, 400.0, 1000.0, 1500.0] | 0 | 0
Siemens NH-1-80 | Siemens NH-1-80 | 80 | [4800.0, 120.0, 7.0, 0.1, 0.01] | 0 | 0 | [150.58, 250.0, 450.0, 1150.0, 2470.0] | 0 | 0
Siemens NH-2-1000 | Siemens NH-2-1000 | 1000 | [4800.0, 120.0, 7.0, 0.1, 0.004] | 0 | 0 | [1900.0, 3500.0, 8400.0, 24000.0, 52000.0] | 0 | 0
Siemens NH-2-200 | Siemens NH-2-200 | 200 | [4800.0, 120.0, 7.0, 0.1, 0.004] | 0 | 0 | [280.0, 650.0, 1200.0, 3000.0, 7000.0] | 0 | 0
Siemens NH-2-224 | Siemens NH-2-224 | 224 | [4800.0, 120.0, 7.0, 0.2, 0.04, 0.004] | 0 | 0 | [400.0, 750.0, 1453.0, 3025.0, 4315.0, 7600.0] | 0 | 0
Siemens NH-2-250 | Siemens NH-2-250 | 250 | [4800.0, 120.0, 7.0, 0.1, 0.004] | 0 | 0 | [450.0, 800.0, 1650.0, 4000.0, 8500.0] | 0 | 0
Siemens NH-2-315 | Siemens NH-2-315 | 315 | [4800.0, 120.0, 7.0, 0.1, 0.004] | 0 | 0 | [550.0, 920.0, 1900.0, 5000.0, 11000.0] | 0 | 0
Siemens NH-2-355 | Siemens NH-2-355 | 355 | [4800.0, 120.0, 6.0, 0.1, 0.004] | 0 | 0 | [650.0, 1116.27, 2350.0, 5840.0, 12790.0] | 0 | 0
Siemens NH-2-400 | Siemens NH-2-400 | 400 | [4800.0, 120.0, 7.0, 0.1, 0.004] | 0 | 0 | [720.0, 1350.0, 2800.0, 6500.0, 15000.0] | 0 | 0
Siemens NH-2-425 | Siemens NH-2-425 | 425 | [4800.0, 120.0, 7.0, 0.1, 0.004] | 0 | 0 | [850.0, 1500.0, 3050.0, 7500.0, 16500.0] | 0 | 0
Siemens NH-2-630 | Siemens NH-2-630 | 630 | [4800.0, 120.0, 7.0, 0.1, 0.004] | 0 | 0 | [1200.0, 2000.0, 4800.0, 12000.0, 26000.0] | 0 | 0

## dtypes
| element | column | dtype
0 | bus | name | object
1 | bus | vn_kv | float64
2 | bus | type | object
3 | bus | zone | object
4 | bus | in_service | bool
5 | load | name | object
6 | load | bus | uint32
7 | load | p_mw | float64
8 | load | q_mvar | float64
9 | load | const_z_percent | float64
10 | load | const_i_percent | float64
11 | load | sn_mva | float64
12 | load | scaling | float64
13 | load | in_service | bool
14 | load | type | object
15 | ext_grid | name | object
16 | ext_grid | bus | uint32
17 | ext_grid | vm_pu | float64
18 | ext_grid | va_degree | float64
19 | ext_grid | slack_weight | float64
20 | ext_grid | in_service | bool
21 | line | name | object
22 | line | std_type | object
23 | line | from_bus | uint32
24 | line | to_bus | uint32
25 | line | length_km | float64
26 | line | r_ohm_per_km | float64
27 | line | x_ohm_per_km | float64
28 | line | c_nf_per_km | float64
29 | line | g_us_per_km | float64
30 | line | max_i_ka | float64
31 | line | df | float64
32 | line | parallel | uint32
33 | line | type | object
34 | line | in_service | bool
35 | trafo | name | object
36 | trafo | std_type | object
37 | trafo | hv_bus | uint32
38 | trafo | lv_bus | uint32
39 | trafo | sn_mva | float64
40 | trafo | vn_hv_kv | float64
41 | trafo | vn_lv_kv | float64
42 | trafo | vk_percent | float64
43 | trafo | vkr_percent | float64
44 | trafo | pfe_kw | float64
45 | trafo | i0_percent | float64
46 | trafo | shift_degree | float64
47 | trafo | tap_side | object
48 | trafo | tap_neutral | int32
49 | trafo | tap_min | int32
50 | trafo | tap_max | int32
51 | trafo | tap_step_percent | float64
52 | trafo | tap_step_degree | float64
53 | trafo | tap_pos | int32
54 | trafo | tap_phase_shifter | bool
55 | trafo | parallel | uint32
56 | trafo | df | float64
57 | trafo | in_service | bool
58 | line_geodata | coords | object
59 | bus_geodata | x | float64
60 | bus_geodata | y | float64
61 | bus_geodata | coords | object

## parameters
| version | format_version | converged | OPF_converged | name | f_hz | sn_mva
0 | 2.14.6 | 2.14.0 | FALSE | FALSE |  | 50 | 1