## bus
| name | vn_kv | type | zone | in_service
0 | bus_LV_4003-15_0_4_node_0 | 0.4 | n |  | TRUE
1 | bus_LV_4003-15_0_4_node_1 | 0.4 | n |  | TRUE
2 | bus_LV_4003-15_0_4_node_2 | 0.4 | n |  | TRUE
3 | bus_LV_4003-15_0_4_node_3 | 0.4 | n |  | TRUE
4 | bus_LV_4003-15_0_4_node_4 | 0.4 | n |  | TRUE
5 | bus_LV_4003-15_0_4_node_5 | 0.4 | n |  | TRUE
6 | bus_LV_4003-15_0_4_node_6 | 0.4 | n |  | TRUE
7 | bus_LV_4003-15_0_4_node_154 | 0.4 | n |  | TRUE
8 | bus_LV_4003-15_0_4_node_155 | 0.4 | n |  | TRUE
9 | bus_LV_4003-15_0_4_node_15 | 0.4 | n |  | TRUE
10 | bus_LV_4003-15_0_4_node_24 | 0.4 | n |  | TRUE
11 | bus_LV_4003-15_0_4_node_14 | 0.4 | n |  | TRUE
12 | bus_LV_4003-15_0_4_node_206 | 0.4 | n |  | TRUE
13 | bus_LV_4003-15_0_4_node_9 | 0.4 | n |  | TRUE
14 | bus_LV_4003-15_0_4_node_21 | 0.4 | n |  | TRUE
15 | bus_LV_4003-15_0_4_node_25 | 0.4 | n |  | TRUE
16 | bus_LV_4003-15_0_4_node_12 | 0.4 | n |  | TRUE
17 | bus_LV_4003-15_0_4_node_7 | 0.4 | n |  | TRUE
18 | bus_LV_4003-15_0_4_node_19 | 0.4 | n |  | TRUE
19 | bus_LV_4003-15_0_4_node_8 | 0.4 | n |  | TRUE
20 | bus_LV_4003-15_0_4_node_27 | 0.4 | n |  | TRUE
21 | bus_LV_4003-15_0_4_node_26 | 0.4 | n |  | TRUE
22 | bus_LV_4003-15_0_4_node_13 | 0.4 | n |  | TRUE
23 | bus_LV_4003-15_0_4_node_16 | 0.4 | n |  | TRUE
24 | bus_LV_4003-15_0_4_node_17 | 0.4 | n |  | TRUE
25 | bus_LV_4003-15_0_4_node_28 | 0.4 | n |  | TRUE
26 | bus_LV_4003-15_0_4_node_18 | 0.4 | n |  | TRUE
27 | bus_LV_4003-15_0_4_node_23 | 0.4 | n |  | TRUE
28 | bus_LV_4003-15_0_4_node_22 | 0.4 | n |  | TRUE
29 | bus_LV_4003-15_0_4_node_20 | 0.4 | n |  | TRUE
30 | bus_LV_4003-15_0_4_node_210 | 0.4 | n |  | TRUE
31 | bus_LV_4003-15_0_4_node_47 | 0.4 | n |  | TRUE
32 | bus_LV_4003-15_0_4_node_29 | 0.4 | n |  | TRUE
33 | bus_LV_4003-15_0_4_node_31 | 0.4 | n |  | TRUE
34 | bus_LV_4003-15_0_4_node_30 | 0.4 | n |  | TRUE
35 | bus_LV_4003-15_0_4_node_32 | 0.4 | n |  | TRUE
36 | bus_LV_4003-15_0_4_node_33 | 0.4 | n |  | TRUE
37 | bus_LV_4003-15_0_4_node_211 | 0.4 | n |  | TRUE
38 | bus_LV_4003-15_0_4_node_167 | 0.4 | n |  | TRUE
39 | bus_LV_4003-15_0_4_node_174 | 0.4 | n |  | TRUE
40 | bus_LV_4003-15_0_4_node_40 | 0.4 | n |  | TRUE
41 | bus_LV_4003-15_0_4_node_41 | 0.4 | n |  | TRUE
42 | bus_LV_4003-15_0_4_node_42 | 0.4 | n |  | TRUE
43 | bus_LV_4003-15_0_4_node_39 | 0.4 | n |  | TRUE
44 | bus_LV_4003-15_0_4_node_44 | 0.4 | n |  | TRUE
45 | bus_LV_4003-15_0_4_node_100 | 0.4 | n |  | TRUE
46 | bus_LV_4003-15_0_4_node_132 | 0.4 | n |  | TRUE
47 | bus_LV_4003-15_0_4_node_36 | 0.4 | n |  | TRUE
48 | bus_LV_4003-15_0_4_node_34 | 0.4 | n |  | TRUE
49 | bus_LV_4003-15_0_4_node_35 | 0.4 | n |  | TRUE
50 | bus_LV_4003-15_0_4_node_37 | 0.4 | n |  | TRUE
51 | bus_LV_4003-15_0_4_node_38 | 0.4 | n |  | TRUE
52 | bus_LV_4003-15_0_4_node_43 | 0.4 | n |  | TRUE
53 | bus_LV_4003-15_0_4_node_114 | 0.4 | n |  | TRUE
54 | bus_LV_4003-15_0_4_node_110 | 0.4 | n |  | TRUE
55 | bus_LV_4003-15_0_4_node_45 | 0.4 | n |  | TRUE
56 | bus_LV_4003-15_0_4_node_113 | 0.4 | n |  | TRUE
57 | bus_LV_4003-15_0_4_node_188 | 0.4 | n |  | TRUE
58 | bus_LV_4003-15_0_4_node_144 | 0.4 | n |  | TRUE
59 | bus_LV_4003-15_0_4_node_111 | 0.4 | n |  | TRUE
60 | bus_LV_4003-15_0_4_node_98 | 0.4 | n |  | TRUE
61 | bus_LV_4003-15_0_4_node_130 | 0.4 | n |  | TRUE
62 | bus_LV_4003-15_0_4_node_193 | 0.4 | n |  | TRUE
63 | bus_LV_4003-15_0_4_node_168 | 0.4 | n |  | TRUE
64 | bus_LV_4003-15_0_4_node_191 | 0.4 | n |  | TRUE
65 | bus_LV_4003-15_0_4_node_119 | 0.4 | n |  | TRUE
66 | bus_LV_4003-15_0_4_node_145 | 0.4 | n |  | TRUE
67 | bus_LV_4003-15_0_4_node_117 | 0.4 | n |  | TRUE
68 | bus_LV_4003-15_0_4_node_146 | 0.4 | n |  | TRUE
69 | bus_LV_4003-15_0_4_node_125 | 0.4 | n |  | TRUE
70 | bus_LV_4003-15_0_4_node_46 | 0.4 | n |  | TRUE
71 | bus_LV_4003-15_0_4_node_49 | 0.4 | n |  | TRUE
72 | bus_LV_4003-15_0_4_node_207 | 0.4 | n |  | TRUE
73 | bus_LV_4003-15_0_4_node_50 | 0.4 | n |  | TRUE
74 | bus_LV_4003-15_0_4_node_179 | 0.4 | n |  | TRUE
75 | bus_LV_4003-15_0_4_node_156 | 0.4 | n |  | TRUE
76 | bus_LV_4003-15_0_4_node_158 | 0.4 | n |  | TRUE
77 | bus_LV_4003-15_0_4_node_205 | 0.4 | n |  | TRUE
78 | bus_LV_4003-15_0_4_node_178 | 0.4 | n |  | TRUE
79 | bus_LV_4003-15_0_4_node_51 | 0.4 | n |  | TRUE
80 | bus_LV_4003-15_0_4_node_52 | 0.4 | n |  | TRUE
81 | bus_LV_4003-15_0_4_node_53 | 0.4 | n |  | TRUE
82 | bus_LV_4003-15_0_4_node_54 | 0.4 | n |  | TRUE
83 | bus_LV_4003-15_0_4_node_55 | 0.4 | n |  | TRUE
84 | bus_LV_4003-15_0_4_node_58 | 0.4 | n |  | TRUE
85 | bus_LV_4003-15_0_4_node_56 | 0.4 | n |  | TRUE
86 | bus_LV_4003-15_0_4_node_157 | 0.4 | n |  | TRUE
87 | bus_LV_4003-15_0_4_node_134 | 0.4 | n |  | TRUE
88 | bus_LV_4003-15_0_4_node_76 | 0.4 | n |  | TRUE
89 | bus_LV_4003-15_0_4_node_59 | 0.4 | n |  | TRUE
90 | bus_LV_4003-15_0_4_node_61 | 0.4 | n |  | TRUE
91 | bus_LV_4003-15_0_4_node_60 | 0.4 | n |  | TRUE
92 | bus_LV_4003-15_0_4_node_62 | 0.4 | n |  | TRUE
93 | bus_LV_4003-15_0_4_node_63 | 0.4 | n |  | TRUE
94 | bus_LV_4003-15_0_4_node_64 | 0.4 | n |  | TRUE
95 | bus_LV_4003-15_0_4_node_65 | 0.4 | n |  | TRUE
96 | bus_LV_4003-15_0_4_node_66 | 0.4 | n |  | TRUE
97 | bus_LV_4003-15_0_4_node_68 | 0.4 | n |  | TRUE
98 | bus_LV_4003-15_0_4_node_169 | 0.4 | n |  | TRUE
99 | bus_LV_4003-15_0_4_node_213 | 0.4 | n |  | TRUE
100 | bus_LV_4003-15_0_4_node_81 | 0.4 | n |  | TRUE
101 | bus_LV_4003-15_0_4_node_175 | 0.4 | n |  | TRUE
102 | bus_LV_4003-15_0_4_node_67 | 0.4 | n |  | TRUE
103 | bus_LV_4003-15_0_4_node_75 | 0.4 | n |  | TRUE
104 | bus_LV_4003-15_0_4_node_82 | 0.4 | n |  | TRUE
105 | bus_LV_4003-15_0_4_node_79 | 0.4 | n |  | TRUE
106 | bus_LV_4003-15_0_4_node_199 | 0.4 | n |  | TRUE
107 | bus_LV_4003-15_0_4_node_172 | 0.4 | n |  | TRUE
108 | bus_LV_4003-15_0_4_node_69 | 0.4 | n |  | TRUE
109 | bus_LV_4003-15_0_4_node_70 | 0.4 | n |  | TRUE
110 | bus_LV_4003-15_0_4_node_71 | 0.4 | n |  | TRUE
111 | bus_LV_4003-15_0_4_node_88 | 0.4 | n |  | TRUE
112 | bus_LV_4003-15_0_4_node_89 | 0.4 | n |  | TRUE
113 | bus_LV_4003-15_0_4_node_72 | 0.4 | n |  | TRUE
114 | bus_LV_4003-15_0_4_node_73 | 0.4 | n |  | TRUE
115 | bus_LV_4003-15_0_4_node_74 | 0.4 | n |  | TRUE
116 | bus_LV_4003-15_0_4_node_77 | 0.4 | n |  | TRUE
117 | bus_LV_4003-15_0_4_node_78 | 0.4 | n |  | TRUE
118 | bus_LV_4003-15_0_4_node_80 | 0.4 | n |  | TRUE
119 | bus_LV_4003-15_0_4_node_196 | 0.4 | n |  | TRUE
120 | bus_LV_4003-15_0_4_node_204 | 0.4 | n |  | TRUE
121 | bus_LV_4003-15_0_4_node_195 | 0.4 | n |  | TRUE
122 | bus_LV_4003-15_0_4_node_203 | 0.4 | n |  | TRUE
123 | bus_LV_4003-15_0_4_node_147 | 0.4 | n |  | TRUE
124 | bus_LV_4003-15_0_4_node_148 | 0.4 | n |  | TRUE
125 | bus_LV_4003-15_0_4_node_83 | 0.4 | n |  | TRUE
126 | bus_LV_4003-15_0_4_node_84 | 0.4 | n |  | TRUE
127 | bus_LV_4003-15_0_4_node_85 | 0.4 | n |  | TRUE
128 | bus_LV_4003-15_0_4_node_86 | 0.4 | n |  | TRUE
129 | bus_LV_4003-15_0_4_node_87 | 0.4 | n |  | TRUE
130 | bus_LV_4003-15_0_4_node_143 | 0.4 | n |  | TRUE
131 | bus_LV_4003-15_0_4_node_90 | 0.4 | n |  | TRUE
132 | bus_LV_4003-15_0_4_node_214 | 0.4 | n |  | TRUE
133 | bus_LV_4003-15_0_4_node_92 | 0.4 | n |  | TRUE
134 | bus_LV_4003-15_0_4_node_93 | 0.4 | n |  | TRUE
135 | bus_LV_4003-15_0_4_node_94 | 0.4 | n |  | TRUE
136 | bus_LV_4003-15_0_4_node_95 | 0.4 | n |  | TRUE
137 | bus_LV_4003-15_0_4_node_96 | 0.4 | n |  | TRUE
138 | bus_LV_4003-15_0_4_node_97 | 0.4 | n |  | TRUE
139 | bus_LV_4003-15_0_4_node_208 | 0.4 | n |  | TRUE
140 | bus_LV_4003-15_0_4_node_209 | 0.4 | n |  | TRUE
141 | bus_LV_4003-15_0_4_node_153 | 0.4 | n |  | TRUE
142 | bus_LV_4003-15_0_4_node_136 | 0.4 | n |  | TRUE
143 | bus_LV_4003-15_0_4_node_183 | 0.4 | n |  | TRUE
144 | bus_LV_4003-15_0_4_node_137 | 0.4 | n |  | TRUE
145 | bus_LV_4003-15_0_4_node_99 | 0.4 | n |  | TRUE
146 | bus_LV_4003-15_0_4_node_101 | 0.4 | n |  | TRUE
147 | bus_LV_4003-15_0_4_node_126 | 0.4 | n |  | TRUE
148 | bus_LV_4003-15_0_4_node_102 | 0.4 | n |  | TRUE
149 | bus_LV_4003-15_0_4_node_103 | 0.4 | n |  | TRUE
150 | bus_LV_4003-15_0_4_node_104 | 0.4 | n |  | TRUE
151 | bus_LV_4003-15_0_4_node_105 | 0.4 | n |  | TRUE
152 | bus_LV_4003-15_0_4_node_106 | 0.4 | n |  | TRUE
153 | bus_LV_4003-15_0_4_node_107 | 0.4 | n |  | TRUE
154 | bus_LV_4003-15_0_4_node_202 | 0.4 | n |  | TRUE
155 | bus_LV_4003-15_0_4_node_108 | 0.4 | n |  | TRUE
156 | bus_LV_4003-15_0_4_node_159 | 0.4 | n |  | TRUE
157 | bus_LV_4003-15_0_4_node_109 | 0.4 | n |  | TRUE
158 | bus_LV_4003-15_0_4_node_212 | 0.4 | n |  | TRUE
159 | bus_LV_4003-15_0_4_node_124 | 0.4 | n |  | TRUE
160 | bus_LV_4003-15_0_4_node_160 | 0.4 | n |  | TRUE
161 | bus_LV_4003-15_0_4_node_182 | 0.4 | n |  | TRUE
162 | bus_LV_4003-15_0_4_node_189 | 0.4 | n |  | TRUE
163 | bus_LV_4003-15_0_4_node_190 | 0.4 | n |  | TRUE
164 | bus_LV_4003-15_0_4_node_187 | 0.4 | n |  | TRUE
165 | bus_LV_4003-15_0_4_node_112 | 0.4 | n |  | TRUE
166 | bus_LV_4003-15_0_4_node_121 | 0.4 | n |  | TRUE
167 | bus_LV_4003-15_0_4_node_123 | 0.4 | n |  | TRUE
168 | bus_LV_4003-15_0_4_node_122 | 0.4 | n |  | TRUE
169 | bus_LV_4003-15_0_4_node_115 | 0.4 | n |  | TRUE
170 | bus_LV_4003-15_0_4_node_116 | 0.4 | n |  | TRUE
171 | bus_LV_4003-15_0_4_node_118 | 0.4 | n |  | TRUE
172 | bus_LV_4003-15_0_4_node_120 | 0.4 | n |  | TRUE
173 | bus_LV_4003-15_0_4_node_162 | 0.4 | n |  | TRUE
174 | bus_LV_4003-15_0_4_node_140 | 0.4 | n |  | TRUE
175 | bus_LV_4003-15_0_4_node_163 | 0.4 | n |  | TRUE
176 | bus_LV_4003-15_0_4_node_142 | 0.4 | n |  | TRUE
177 | bus_LV_4003-15_0_4_node_138 | 0.4 | n |  | TRUE
178 | bus_LV_4003-15_0_4_node_200 | 0.4 | n |  | TRUE
179 | bus_LV_4003-15_0_4_node_201 | 0.4 | n |  | TRUE
180 | bus_LV_4003-15_0_4_node_165 | 0.4 | n |  | TRUE
181 | bus_LV_4003-15_0_4_node_186 | 0.4 | n |  | TRUE
182 | bus_LV_4003-15_0_4_node_181 | 0.4 | n |  | TRUE
183 | bus_LV_4003-15_0_4_node_129 | 0.4 | n |  | TRUE
184 | bus_LV_4003-15_0_4_node_131 | 0.4 | n |  | TRUE
185 | bus_LV_4003-15_0_4_node_133 | 0.4 | n |  | TRUE
186 | bus_LV_4003-15_0_4_node_152 | 0.4 | n |  | TRUE
187 | bus_LV_4003-15_0_4_node_166 | 0.4 | n |  | TRUE
188 | bus_LV_4003-15_0_4_node_149 | 0.4 | n |  | TRUE
189 | bus_LV_4003-15_0_4_node_150 | 0.4 | n |  | TRUE
190 | bus_LV_4003-15_0_4_node_139 | 0.4 | n |  | TRUE
191 | bus_LV_4003-15_0_4_node_141 | 0.4 | n |  | TRUE
192 | bus_LV_4003-15_0_4_node_161 | 0.4 | n |  | TRUE
193 | bus_LV_4003-15_0_4_node_151 | 0.4 | n |  | TRUE
194 | bus_LV_4003-15_0_4_node_192 | 0.4 | n |  | TRUE
195 | bus_LV_4003-15_0_4_node_184 | 0.4 | n |  | TRUE
196 | bus_LV_4003-15_0_4_node_164 | 0.4 | n |  | TRUE
197 | bus_LV_4003-15_0_4_node_170 | 0.4 | n |  | TRUE
198 | bus_LV_4003-15_0_4_node_171 | 0.4 | n |  | TRUE
199 | bus_LV_4003-15_0_4_node_173 | 0.4 | n |  | TRUE
200 | bus_LV_4003-15_0_4_node_176 | 0.4 | n |  | TRUE
201 | bus_LV_4003-15_0_4_node_177 | 0.4 | n |  | TRUE
202 | bus_LV_4003-15_0_4_node_180 | 0.4 | n |  | TRUE
203 | bus_LV_4003-15_0_4_node_185 | 0.4 | n |  | TRUE
204 | bus_LV_4003-15_0_4_node_197 | 0.4 | n |  | TRUE
205 | bus_MV_612_0_node_30 | 20 | n |  | TRUE

## load
| name | bus | p_mw | q_mvar | const_z_percent | const_i_percent | sn_mva | scaling | in_service | type
0 | LV_4003-15_0_4_load_0 | 0 | 0.0027271 | 0.00068348 | 0 | 0 |  | 1 | TRUE | wye
1 | LV_4003-15_0_4_load_3 | 3 | 0.0041464 | 0.0010392 | 0 | 0 |  | 1 | TRUE | wye
2 | LV_4003-15_0_4_load_4 | 4 | 0.0013868 | 0.00034756 | 0 | 0 |  | 1 | TRUE | wye
3 | LV_4003-15_0_4_load_5 | 5 | 0.0020887 | 0.00052349 | 0 | 0 |  | 1 | TRUE | wye
4 | LV_4003-15_0_4_load_6 | 6 | 0.0040869 | 0.0010243 | 0 | 0 |  | 1 | TRUE | wye
5 | LV_4003-15_0_4_load_154 | 7 | 0.0018824 | 0.00047178 | 0 | 0 |  | 1 | TRUE | wye
6 | LV_4003-15_0_4_load_155 | 8 | 0.00070837 | 0.00017753 | 0 | 0 |  | 1 | TRUE | wye
7 | LV_4003-15_0_4_load_14 | 11 | 0.0016011 | 0.00040128 | 0 | 0 |  | 1 | TRUE | wye
8 | LV_4003-15_0_4_load_206 | 12 | 0.0014722 | 0.00036898 | 0 | 0 |  | 1 | TRUE | wye
9 | LV_4003-15_0_4_load_9 | 13 | 0.0057248 | 0.0014348 | 0 | 0 |  | 1 | TRUE | wye
10 | LV_4003-15_0_4_load_21 | 14 | 0.0014142 | 0.00035443 | 0 | 0 |  | 1 | TRUE | wye
11 | LV_4003-15_0_4_load_25 | 15 | 0.0017088 | 0.00042827 | 0 | 0 |  | 1 | TRUE | wye
12 | LV_4003-15_0_4_load_12 | 16 | 0.0017504 | 0.0004387 | 0 | 0 |  | 1 | TRUE | wye
13 | LV_4003-15_0_4_load_7 | 17 | 0.0013046 | 0.00032697 | 0 | 0 |  | 1 | TRUE | wye
14 | LV_4003-15_0_4_load_19 | 18 | 0.0019185 | 0.00048082 | 0 | 0 |  | 1 | TRUE | wye
15 | LV_4003-15_0_4_load_8 | 19 | 0.0013736 | 0.00034427 | 0 | 0 |  | 1 | TRUE | wye
16 | LV_4003-15_0_4_load_27 | 20 | 0.010118 | 0.0025359 | 0 | 0 |  | 1 | TRUE | wye
17 | LV_4003-15_0_4_load_26 | 21 | 0.0017777 | 0.00044553 | 0 | 0 |  | 1 | TRUE | wye
18 | LV_4003-15_0_4_load_13 | 22 | 0.001557 | 0.00039023 | 0 | 0 |  | 1 | TRUE | wye
19 | LV_4003-15_0_4_load_16 | 23 | 0.0018759 | 0.00047015 | 0 | 0 |  | 1 | TRUE | wye
20 | LV_4003-15_0_4_load_28 | 25 | 0.0046674 | 0.0011697 | 0 | 0 |  | 1 | TRUE | wye
21 | LV_4003-15_0_4_load_23 | 27 | 0.0036627 | 0.00091796 | 0 | 0 |  | 1 | TRUE | wye
22 | LV_4003-15_0_4_load_22 | 28 | 0.0019295 | 0.00048357 | 0 | 0 |  | 1 | TRUE | wye
23 | LV_4003-15_0_4_load_20 | 29 | 0.0025324 | 0.00063467 | 0 | 0 |  | 1 | TRUE | wye
24 | LV_4003-15_0_4_load_210 | 30 | 0.0014867 | 0.00037259 | 0 | 0 |  | 1 | TRUE | wye
25 | LV_4003-15_0_4_load_29 | 32 | 0.0057953 | 0.0014524 | 0 | 0 |  | 1 | TRUE | wye
26 | LV_4003-15_0_4_load_31 | 33 | 0.005106 | 0.0012797 | 0 | 0 |  | 1 | TRUE | wye
27 | LV_4003-15_0_4_load_30 | 34 | 0.0057917 | 0.0014515 | 0 | 0 |  | 1 | TRUE | wye
28 | LV_4003-15_0_4_load_211 | 37 | 0.0011594 | 0.00029058 | 0 | 0 |  | 1 | TRUE | wye
29 | LV_4003-15_0_4_load_40 | 40 | 0.0020586 | 0.00051595 | 0 | 0 |  | 1 | TRUE | wye
30 | LV_4003-15_0_4_load_41 | 41 | 0.0017559 | 0.00044007 | 0 | 0 |  | 1 | TRUE | wye
31 | LV_4003-15_0_4_load_39 | 43 | 0.0026935 | 0.00067505 | 0 | 0 |  | 1 | TRUE | wye
32 | LV_4003-15_0_4_load_44 | 44 | 0.0012723 | 0.00031887 | 0 | 0 |  | 1 | TRUE | wye
33 | LV_4003-15_0_4_load_132 | 46 | 0.001417 | 0.00035512 | 0 | 0 |  | 1 | TRUE | wye
34 | LV_4003-15_0_4_load_34 | 48 | 0.0034999 | 0.00087716 | 0 | 0 |  | 1 | TRUE | wye
35 | LV_4003-15_0_4_load_35 | 49 | 0.0051033 | 0.001279 | 0 | 0 |  | 1 | TRUE | wye
36 | LV_4003-15_0_4_load_37 | 50 | 0.0057929 | 0.0014518 | 0 | 0 |  | 1 | TRUE | wye
37 | LV_4003-15_0_4_load_114 | 53 | 0.0014741 | 0.00036944 | 0 | 0 |  | 1 | TRUE | wye
38 | LV_4003-15_0_4_load_110 | 54 | 0.0022224 | 0.00055698 | 0 | 0 |  | 1 | TRUE | wye
39 | LV_4003-15_0_4_load_113 | 56 | 0.0013483 | 0.00033791 | 0 | 0 |  | 1 | TRUE | wye
40 | LV_4003-15_0_4_load_188 | 57 | 0.00068273 | 0.00017111 | 0 | 0 |  | 1 | TRUE | wye
41 | LV_4003-15_0_4_load_144 | 58 | 0.0014576 | 0.00036531 | 0 | 0 |  | 1 | TRUE | wye
42 | LV_4003-15_0_4_load_111 | 59 | 0.0011914 | 0.0002986 | 0 | 0 |  | 1 | TRUE | wye
43 | LV_4003-15_0_4_load_98 | 60 | 0.0012506 | 0.00031342 | 0 | 0 |  | 1 | TRUE | wye
44 | LV_4003-15_0_4_load_130 | 61 | 0.0015758 | 0.00039492 | 0 | 0 |  | 1 | TRUE | wye
45 | LV_4003-15_0_4_load_193 | 62 | 0.0024132 | 0.00060481 | 0 | 0 |  | 1 | TRUE | wye
46 | LV_4003-15_0_4_load_191 | 64 | 0.0034889 | 0.00087439 | 0 | 0 |  | 1 | TRUE | wye
47 | LV_4003-15_0_4_load_119 | 65 | 0.0016445 | 0.00041216 | 0 | 0 |  | 1 | TRUE | wye
48 | LV_4003-15_0_4_load_146 | 68 | 0.0025897 | 0.00064903 | 0 | 0 |  | 1 | TRUE | wye
49 | LV_4003-15_0_4_load_125 | 69 | 0.0036196 | 0.00090715 | 0 | 0 |  | 1 | TRUE | wye
50 | LV_4003-15_0_4_load_46 | 70 | 0.0039473 | 0.00098928 | 0 | 0 |  | 1 | TRUE | wye
51 | LV_4003-15_0_4_load_207 | 72 | 0.0014494 | 0.00036324 | 0 | 0 |  | 1 | TRUE | wye
52 | LV_4003-15_0_4_load_156 | 75 | 0.002432 | 0.00060952 | 0 | 0 |  | 1 | TRUE | wye
53 | LV_4003-15_0_4_load_158 | 76 | 0.0027641 | 0.00069274 | 0 | 0 |  | 1 | TRUE | wye
54 | LV_4003-15_0_4_load_205 | 77 | 0.027746 | 0.0069537 | 0 | 0 |  | 1 | TRUE | wye
55 | LV_4003-15_0_4_load_51 | 79 | 0.0013181 | 0.00033035 | 0 | 0 |  | 1 | TRUE | wye
56 | LV_4003-15_0_4_load_52 | 80 | 0.0058386 | 0.0014633 | 0 | 0 |  | 1 | TRUE | wye
57 | LV_4003-15_0_4_load_53 | 81 | 0.0028527 | 0.00071495 | 0 | 0 |  | 1 | TRUE | wye
58 | LV_4003-15_0_4_load_55 | 83 | 0.0022577 | 0.00056583 | 0 | 0 |  | 1 | TRUE | wye
59 | LV_4003-15_0_4_load_58 | 84 | 0.0020688 | 0.00051849 | 0 | 0 |  | 1 | TRUE | wye
60 | LV_4003-15_0_4_load_56 | 85 | 0.0024492 | 0.00061383 | 0 | 0 |  | 1 | TRUE | wye
61 | LV_4003-15_0_4_load_134 | 87 | 0.00099658 | 0.00024977 | 0 | 0 |  | 1 | TRUE | wye
62 | LV_4003-15_0_4_load_76 | 88 | 0.0013093 | 0.00032814 | 0 | 0 |  | 1 | TRUE | wye
63 | LV_4003-15_0_4_load_59 | 89 | 0.0080879 | 0.002027 | 0 | 0 |  | 1 | TRUE | wye
64 | LV_4003-15_0_4_load_62 | 92 | 0.0073317 | 0.0018375 | 0 | 0 |  | 1 | TRUE | wye
65 | LV_4003-15_0_4_load_63 | 93 | 0.0015763 | 0.00039506 | 0 | 0 |  | 1 | TRUE | wye
66 | LV_4003-15_0_4_load_64 | 94 | 0.0023052 | 0.00057774 | 0 | 0 |  | 1 | TRUE | wye
67 | LV_4003-15_0_4_load_66 | 96 | 0.0024936 | 0.00062497 | 0 | 0 |  | 1 | TRUE | wye
68 | LV_4003-15_0_4_load_169 | 98 | 0.0018347 | 0.00045981 | 0 | 0 |  | 1 | TRUE | wye
69 | LV_4003-15_0_4_load_213 | 99 | 0.0024062 | 0.00060305 | 0 | 0 |  | 1 | TRUE | wye
70 | LV_4003-15_0_4_load_67 | 102 | 0.0080776 | 0.0020244 | 0 | 0 |  | 1 | TRUE | wye
71 | LV_4003-15_0_4_load_75 | 103 | 0.00155 | 0.00038847 | 0 | 0 |  | 1 | TRUE | wye
72 | LV_4003-15_0_4_load_82 | 104 | 0.0043962 | 0.0011018 | 0 | 0 |  | 1 | TRUE | wye
73 | LV_4003-15_0_4_load_79 | 105 | 0.007605 | 0.001906 | 0 | 0 |  | 1 | TRUE | wye
74 | LV_4003-15_0_4_load_71 | 110 | 0.002527 | 0.00063333 | 0 | 0 |  | 1 | TRUE | wye
75 | LV_4003-15_0_4_load_88 | 111 | 0.0014446 | 0.00036206 | 0 | 0 |  | 1 | TRUE | wye
76 | LV_4003-15_0_4_load_89 | 112 | 0.0016662 | 0.0004176 | 0 | 0 |  | 1 | TRUE | wye
77 | LV_4003-15_0_4_load_72 | 113 | 0.0036433 | 0.0009131 | 0 | 0 |  | 1 | TRUE | wye
78 | LV_4003-15_0_4_load_73 | 114 | 0.0016304 | 0.00040861 | 0 | 0 |  | 1 | TRUE | wye
79 | LV_4003-15_0_4_load_74 | 115 | 0.0021086 | 0.00052848 | 0 | 0 |  | 1 | TRUE | wye
80 | LV_4003-15_0_4_load_77 | 116 | 0.0015141 | 0.00037947 | 0 | 0 |  | 1 | TRUE | wye
81 | LV_4003-15_0_4_load_196 | 119 | 0.0034609 | 0.00086738 | 0 | 0 |  | 1 | TRUE | wye
82 | LV_4003-15_0_4_load_195 | 121 | 0.0017573 | 0.00044043 | 0 | 0 |  | 1 | TRUE | wye
83 | LV_4003-15_0_4_load_203 | 122 | 0.013323 | 0.003339 | 0 | 0 |  | 1 | TRUE | wye
84 | LV_4003-15_0_4_load_147 | 123 | 0.0019953 | 0.00050006 | 0 | 0 |  | 1 | TRUE | wye
85 | LV_4003-15_0_4_load_148 | 124 | 0.0007356 | 0.00018436 | 0 | 0 |  | 1 | TRUE | wye
86 | LV_4003-15_0_4_load_83 | 125 | 0.0018051 | 0.00045241 | 0 | 0 |  | 1 | TRUE | wye
87 | LV_4003-15_0_4_load_84 | 126 | 0.0010461 | 0.00026217 | 0 | 0 |  | 1 | TRUE | wye
88 | LV_4003-15_0_4_load_85 | 127 | 0.0015252 | 0.00038224 | 0 | 0 |  | 1 | TRUE | wye
89 | LV_4003-15_0_4_load_86 | 128 | 0.0013759 | 0.00034483 | 0 | 0 |  | 1 | TRUE | wye
90 | LV_4003-15_0_4_load_87 | 129 | 0.0019091 | 0.00047846 | 0 | 0 |  | 1 | TRUE | wye
91 | LV_4003-15_0_4_load_143 | 130 | 0.0016149 | 0.00040472 | 0 | 0 |  | 1 | TRUE | wye
92 | LV_4003-15_0_4_load_90 | 131 | 0.0015507 | 0.00038864 | 0 | 0 |  | 1 | TRUE | wye
93 | LV_4003-15_0_4_load_214 | 132 | 0.0014732 | 0.00036922 | 0 | 0 |  | 1 | TRUE | wye
94 | LV_4003-15_0_4_load_92 | 133 | 0.0010925 | 0.0002738 | 0 | 0 |  | 1 | TRUE | wye
95 | LV_4003-15_0_4_load_93 | 134 | 0.0010081 | 0.00025266 | 0 | 0 |  | 1 | TRUE | wye
96 | LV_4003-15_0_4_load_95 | 136 | 0.0012822 | 0.00032135 | 0 | 0 |  | 1 | TRUE | wye
97 | LV_4003-15_0_4_load_96 | 137 | 0.0041223 | 0.0010331 | 0 | 0 |  | 1 | TRUE | wye
98 | LV_4003-15_0_4_load_97 | 138 | 0.0038501 | 0.00096492 | 0 | 0 |  | 1 | TRUE | wye
99 | LV_4003-15_0_4_load_208 | 139 | 0.0024378 | 0.00061096 | 0 | 0 |  | 1 | TRUE | wye
100 | LV_4003-15_0_4_load_209 | 140 | 0.002431 | 0.00060926 | 0 | 0 |  | 1 | TRUE | wye
101 | LV_4003-15_0_4_load_153 | 141 | 0.0010883 | 0.00027275 | 0 | 0 |  | 1 | TRUE | wye
102 | LV_4003-15_0_4_load_136 | 142 | 0.0014774 | 0.00037028 | 0 | 0 |  | 1 | TRUE | wye
103 | LV_4003-15_0_4_load_183 | 143 | 0.0010894 | 0.00027302 | 0 | 0 |  | 1 | TRUE | wye
104 | LV_4003-15_0_4_load_99 | 145 | 0.0015073 | 0.00037775 | 0 | 0 |  | 1 | TRUE | wye
105 | LV_4003-15_0_4_load_101 | 146 | 0.0043181 | 0.0010822 | 0 | 0 |  | 1 | TRUE | wye
106 | LV_4003-15_0_4_load_126 | 147 | 0.0026471 | 0.00066342 | 0 | 0 |  | 1 | TRUE | wye
107 | LV_4003-15_0_4_load_102 | 148 | 0.0021045 | 0.00052743 | 0 | 0 |  | 1 | TRUE | wye
108 | LV_4003-15_0_4_load_103 | 149 | 0.0018241 | 0.00045717 | 0 | 0 |  | 1 | TRUE | wye
109 | LV_4003-15_0_4_load_105 | 151 | 0.0028404 | 0.00071187 | 0 | 0 |  | 1 | TRUE | wye
110 | LV_4003-15_0_4_load_106 | 152 | 0.0027237 | 0.00068263 | 0 | 0 |  | 1 | TRUE | wye
111 | LV_4003-15_0_4_load_107 | 153 | 0.0026397 | 0.00066158 | 0 | 0 |  | 1 | TRUE | wye
112 | LV_4003-15_0_4_load_202 | 154 | 0.0033219 | 0.00083255 | 0 | 0 |  | 1 | TRUE | wye
113 | LV_4003-15_0_4_load_108 | 155 | 0.0026012 | 0.00065191 | 0 | 0 |  | 1 | TRUE | wye
114 | LV_4003-15_0_4_load_159 | 156 | 0.0016828 | 0.00042174 | 0 | 0 |  | 1 | TRUE | wye
115 | LV_4003-15_0_4_load_109 | 157 | 0.0014972 | 0.00037523 | 0 | 0 |  | 1 | TRUE | wye
116 | LV_4003-15_0_4_load_212 | 158 | 0.0019528 | 0.00048942 | 0 | 0 |  | 1 | TRUE | wye
117 | LV_4003-15_0_4_load_124 | 159 | 0.0019639 | 0.00049219 | 0 | 0 |  | 1 | TRUE | wye
118 | LV_4003-15_0_4_load_160 | 160 | 0.0020757 | 0.00052023 | 0 | 0 |  | 1 | TRUE | wye
119 | LV_4003-15_0_4_load_189 | 162 | 0.0027081 | 0.00067872 | 0 | 0 |  | 1 | TRUE | wye
120 | LV_4003-15_0_4_load_190 | 163 | 0.0011444 | 0.00028682 | 0 | 0 |  | 1 | TRUE | wye
121 | LV_4003-15_0_4_load_187 | 164 | 0.0017786 | 0.00044577 | 0 | 0 |  | 1 | TRUE | wye
122 | LV_4003-15_0_4_load_121 | 166 | 0.00081889 | 0.00020523 | 0 | 0 |  | 1 | TRUE | wye
123 | LV_4003-15_0_4_load_123 | 167 | 0.00096966 | 0.00024302 | 0 | 0 |  | 1 | TRUE | wye
124 | LV_4003-15_0_4_load_122 | 168 | 0.0028725 | 0.00071993 | 0 | 0 |  | 1 | TRUE | wye
125 | LV_4003-15_0_4_load_115 | 169 | 0.0010641 | 0.00026668 | 0 | 0 |  | 1 | TRUE | wye
126 | LV_4003-15_0_4_load_116 | 170 | 0.0019702 | 0.00049377 | 0 | 0 |  | 1 | TRUE | wye
127 | LV_4003-15_0_4_load_118 | 171 | 0.0020862 | 0.00052285 | 0 | 0 |  | 1 | TRUE | wye
128 | LV_4003-15_0_4_load_120 | 172 | 0.0017668 | 0.00044281 | 0 | 0 |  | 1 | TRUE | wye
129 | LV_4003-15_0_4_load_162 | 173 | 0.0026587 | 0.00066634 | 0 | 0 |  | 1 | TRUE | wye
130 | LV_4003-15_0_4_load_163 | 175 | 0.0019286 | 0.00048336 | 0 | 0 |  | 1 | TRUE | wye
131 | LV_4003-15_0_4_load_142 | 176 | 0.001209 | 0.00030301 | 0 | 0 |  | 1 | TRUE | wye
132 | LV_4003-15_0_4_load_138 | 177 | 0.0020998 | 0.00052625 | 0 | 0 |  | 1 | TRUE | wye
133 | LV_4003-15_0_4_load_200 | 178 | 0.0011149 | 0.00027943 | 0 | 0 |  | 1 | TRUE | wye
134 | LV_4003-15_0_4_load_165 | 180 | 0.0019057 | 0.00047762 | 0 | 0 |  | 1 | TRUE | wye
135 | LV_4003-15_0_4_load_186 | 181 | 0.0014278 | 0.00035783 | 0 | 0 |  | 1 | TRUE | wye
136 | LV_4003-15_0_4_load_129 | 183 | 0.0091148 | 0.0022844 | 0 | 0 |  | 1 | TRUE | wye
137 | LV_4003-15_0_4_load_131 | 184 | 0.0028677 | 0.00071872 | 0 | 0 |  | 1 | TRUE | wye
138 | LV_4003-15_0_4_load_133 | 185 | 0.00089545 | 0.00022442 | 0 | 0 |  | 1 | TRUE | wye
139 | LV_4003-15_0_4_load_152 | 186 | 0.00065648 | 0.00016453 | 0 | 0 |  | 1 | TRUE | wye
140 | LV_4003-15_0_4_load_166 | 187 | 0.00068022 | 0.00017048 | 0 | 0 |  | 1 | TRUE | wye
141 | LV_4003-15_0_4_load_149 | 188 | 0.0016181 | 0.00040554 | 0 | 0 |  | 1 | TRUE | wye
142 | LV_4003-15_0_4_load_150 | 189 | 0.0012497 | 0.0003132 | 0 | 0 |  | 1 | TRUE | wye
143 | LV_4003-15_0_4_load_139 | 190 | 0.0012225 | 0.00030639 | 0 | 0 |  | 1 | TRUE | wye
144 | LV_4003-15_0_4_load_141 | 191 | 0.002377 | 0.00059573 | 0 | 0 |  | 1 | TRUE | wye
145 | LV_4003-15_0_4_load_161 | 192 | 0.0067973 | 0.0017036 | 0 | 0 |  | 1 | TRUE | wye
146 | LV_4003-15_0_4_load_151 | 193 | 0.0033177 | 0.0008315 | 0 | 0 |  | 1 | TRUE | wye
147 | LV_4003-15_0_4_load_192 | 194 | 0.0011235 | 0.00028158 | 0 | 0 |  | 1 | TRUE | wye
148 | LV_4003-15_0_4_load_164 | 196 | 0.0031907 | 0.00079966 | 0 | 0 |  | 1 | TRUE | wye
149 | LV_4003-15_0_4_load_170 | 197 | 0.0026878 | 0.00067362 | 0 | 0 |  | 1 | TRUE | wye
150 | LV_4003-15_0_4_load_171 | 198 | 0.0010128 | 0.00025383 | 0 | 0 |  | 1 | TRUE | wye
151 | LV_4003-15_0_4_load_173 | 199 | 0.0016438 | 0.00041197 | 0 | 0 |  | 1 | TRUE | wye
152 | LV_4003-15_0_4_load_176 | 200 | 0.001139 | 0.00028546 | 0 | 0 |  | 1 | TRUE | wye
153 | LV_4003-15_0_4_load_177 | 201 | 0.0019435 | 0.00048708 | 0 | 0 |  | 1 | TRUE | wye
154 | LV_4003-15_0_4_load_180 | 202 | 0.0019545 | 0.00048985 | 0 | 0 |  | 1 | TRUE | wye
155 | LV_4003-15_0_4_load_185 | 203 | 0.0025637 | 0.00064253 | 0 | 0 |  | 1 | TRUE | wye
156 | LV_4003-15_0_4_load_197 | 204 | 0.0036166 | 0.00090641 | 0 | 0 |  | 1 | TRUE | wye

## ext_grid
| name | bus | vm_pu | va_degree | slack_weight | in_service
0 |  | 184 | 1 | 0 | 1 | TRUE

## line
| name | std_type | from_bus | to_bus | length_km | r_ohm_per_km | x_ohm_per_km | c_nf_per_km | g_us_per_km | max_i_ka | df | parallel | type | in_service
0 | LV_4003-15_0_4_line_0 |  | 0 | 1 | 0.032529 | 0.125 | 0.08 | 261 | 0 | 0.364 | 1 | 1 | cs | TRUE
1 | LV_4003-15_0_4_line_1 |  | 0 | 2 | 0.015853 | 0.125 | 0.08 | 261 | 0 | 0.364 | 1 | 1 | cs | TRUE
2 | LV_4003-15_0_4_line_2 |  | 1 | 3 | 0.018164 | 0.125 | 0.08 | 261 | 0 | 0.364 | 1 | 1 | cs | TRUE
3 | LV_4003-15_0_4_line_3 |  | 1 | 4 | 0.024876 | 0.125 | 0.08 | 261 | 0 | 0.364 | 1 | 1 | cs | TRUE
4 | LV_4003-15_0_4_line_4 |  | 2 | 5 | 0.015441 | 0.125 | 0.08 | 261 | 0 | 0.364 | 1 | 1 | cs | TRUE
5 | LV_4003-15_0_4_line_5 |  | 2 | 6 | 0.015669 | 0.125 | 0.08 | 261 | 0 | 0.364 | 1 | 1 | cs | TRUE
6 | LV_4003-15_0_4_line_6 |  | 3 | 10 | 0.0073792 | 0.125 | 0.08 | 261 | 0 | 0.364 | 1 | 1 | cs | TRUE
7 | LV_4003-15_0_4_line_7 |  | 4 | 11 | 0.034135 | 0.125 | 0.08 | 261 | 0 | 0.364 | 1 | 1 | cs | TRUE
8 | LV_4003-15_0_4_line_8 |  | 5 | 13 | 0.0026305 | 0.125 | 0.08 | 261 | 0 | 0.364 | 1 | 1 | cs | TRUE
9 | LV_4003-15_0_4_line_9 |  | 6 | 14 | 0.023056 | 0.125 | 0.08 | 261 | 0 | 0.364 | 1 | 1 | cs | TRUE
10 | LV_4003-15_0_4_line_10 |  | 7 | 8 | 0.023662 | 0.125 | 0.08 | 261 | 0 | 0.364 | 1 | 3 | cs | TRUE
11 | LV_4003-15_0_4_line_11 |  | 7 | 9 | 0.10114 | 0.125 | 0.08 | 261 | 0 | 0.364 | 1 | 3 | cs | TRUE
12 | LV_4003-15_0_4_line_12 |  | 8 | 12 | 0.06097 | 0.125 | 0.08 | 261 | 0 | 0.364 | 1 | 1 | cs | TRUE
13 | LV_4003-15_0_4_line_13 |  | 8 | 75 | 0.043833 | 0.125 | 0.08 | 261 | 0 | 0.364 | 1 | 3 | cs | TRUE
14 | LV_4003-15_0_4_line_14 |  | 9 | 22 | 0.016232 | 0.125 | 0.08 | 261 | 0 | 0.364 | 1 | 3 | cs | TRUE
15 | LV_4003-15_0_4_line_15 |  | 10 | 15 | 0.0207 | 0.125 | 0.08 | 261 | 0 | 0.364 | 1 | 1 | cs | TRUE
16 | LV_4003-15_0_4_line_16 |  | 11 | 16 | 0.0236 | 0.125 | 0.08 | 261 | 0 | 0.364 | 1 | 1 | cs | TRUE
17 | LV_4003-15_0_4_line_17 |  | 13 | 17 | 0.035628 | 0.125 | 0.08 | 261 | 0 | 0.364 | 1 | 1 | cs | TRUE
18 | LV_4003-15_0_4_line_18 |  | 14 | 18 | 0.0032435 | 0.125 | 0.08 | 261 | 0 | 0.364 | 1 | 1 | cs | TRUE
19 | LV_4003-15_0_4_line_19 |  | 15 | 21 | 0.019855 | 0.125 | 0.08 | 261 | 0 | 0.364 | 1 | 1 | cs | TRUE
20 | LV_4003-15_0_4_line_20 |  | 16 | 22 | 0.0097432 | 0.125 | 0.08 | 261 | 0 | 0.364 | 1 | 2 | cs | TRUE
21 | LV_4003-15_0_4_line_21 |  | 17 | 19 | 0.029305 | 0.125 | 0.08 | 261 | 0 | 0.364 | 1 | 1 | cs | TRUE
22 | LV_4003-15_0_4_line_22 |  | 18 | 29 | 0.013724 | 0.125 | 0.08 | 261 | 0 | 0.364 | 1 | 1 | cs | TRUE
23 | LV_4003-15_0_4_line_23 |  | 20 | 21 | 0.020376 | 0.125 | 0.08 | 261 | 0 | 0.364 | 1 | 1 | cs | TRUE
24 | LV_4003-15_0_4_line_24 |  | 23 | 24 | 0.022201 | 0.125 | 0.08 | 261 | 0 | 0.364 | 1 | 1 | cs | TRUE
25 | LV_4003-15_0_4_line_25 |  | 23 | 25 | 0.15655 | 0.125 | 0.08 | 261 | 0 | 0.364 | 1 | 1 | cs | TRUE
26 | LV_4003-15_0_4_line_26 |  | 24 | 26 | 0.007443 | 0.125 | 0.08 | 261 | 0 | 0.364 | 1 | 1 | cs | TRUE
27 | LV_4003-15_0_4_line_27 |  | 26 | 27 | 0.015433 | 0.125 | 0.08 | 261 | 0 | 0.364 | 1 | 1 | cs | TRUE
28 | LV_4003-15_0_4_line_28 |  | 27 | 28 | 0.015558 | 0.125 | 0.08 | 261 | 0 | 0.364 | 1 | 1 | cs | TRUE
29 | LV_4003-15_0_4_line_29 |  | 28 | 29 | 0.011502 | 0.125 | 0.08 | 261 | 0 | 0.364 | 1 | 1 | cs | TRUE
30 | LV_4003-15_0_4_line_30 |  | 30 | 31 | 0.13453 | 0.125 | 0.08 | 261 | 0 | 0.364 | 1 | 1 | cs | TRUE
31 | LV_4003-15_0_4_line_31 |  | 31 | 71 | 0.018212 | 0.125 | 0.08 | 261 | 0 | 0.364 | 1 | 1 | cs | TRUE
32 | LV_4003-15_0_4_line_32 |  | 31 | 70 | 0.0061718 | 0.125 | 0.08 | 261 | 0 | 0.364 | 1 | 1 | cs | TRUE
33 | LV_4003-15_0_4_line_33 |  | 32 | 33 | 0.032584 | 0.125 | 0.08 | 261 | 0 | 0.364 | 1 | 1 | cs | TRUE
34 | LV_4003-15_0_4_line_34 |  | 33 | 36 | 0.019024 | 0.125 | 0.08 | 261 | 0 | 0.364 | 1 | 1 | cs | TRUE
35 | LV_4003-15_0_4_line_35 |  | 34 | 35 | 0.029299 | 0.125 | 0.08 | 261 | 0 | 0.364 | 1 | 1 | cs | TRUE
36 | LV_4003-15_0_4_line_36 |  | 35 | 40 | 0.0068871 | 0.125 | 0.08 | 261 | 0 | 0.364 | 1 | 1 | cs | TRUE
37 | LV_4003-15_0_4_line_37 |  | 35 | 41 | 0.01291 | 0.125 | 0.08 | 261 | 0 | 0.364 | 1 | 1 | cs | TRUE
38 | LV_4003-15_0_4_line_38 |  | 36 | 42 | 0.004131 | 0.125 | 0.08 | 261 | 0 | 0.364 | 1 | 1 | cs | TRUE
39 | LV_4003-15_0_4_line_39 |  | 36 | 43 | 0.014874 | 0.125 | 0.08 | 261 | 0 | 0.364 | 1 | 1 | cs | TRUE
40 | LV_4003-15_0_4_line_40 |  | 37 | 38 | 0.029234 | 0.125 | 0.08 | 261 | 0 | 0.364 | 1 | 3 | cs | TRUE
41 | LV_4003-15_0_4_line_41 |  | 37 | 39 | 0.031376 | 0.125 | 0.08 | 261 | 0 | 0.364 | 1 | 3 | cs | TRUE
42 | LV_4003-15_0_4_line_42 |  | 38 | 180 | 0.028838 | 0.125 | 0.08 | 261 | 0 | 0.364 | 1 | 3 | cs | TRUE
43 | LV_4003-15_0_4_line_43 |  | 38 | 167 | 0.01493 | 0.125 | 0.08 | 261 | 0 | 0.364 | 1 | 1 | cs | TRUE
44 | LV_4003-15_0_4_line_44 |  | 39 | 179 | 0.007755 | 0.125 | 0.08 | 261 | 0 | 0.364 | 1 | 1 | cs | TRUE
45 | LV_4003-15_0_4_line_45 |  | 39 | 107 | 0.021064 | 0.125 | 0.08 | 261 | 0 | 0.364 | 1 | 3 | cs | TRUE
46 | LV_4003-15_0_4_line_46 |  | 40 | 44 | 0.018214 | 0.125 | 0.08 | 261 | 0 | 0.364 | 1 | 1 | cs | TRUE
47 | LV_4003-15_0_4_line_47 |  | 41 | 45 | 0.016028 | 0.125 | 0.08 | 261 | 0 | 0.364 | 1 | 1 | cs | TRUE
48 | LV_4003-15_0_4_line_48 |  | 42 | 46 | 0.031497 | 0.125 | 0.08 | 261 | 0 | 0.364 | 1 | 1 | cs | TRUE
49 | LV_4003-15_0_4_line_49 |  | 43 | 47 | 0.012492 | 0.125 | 0.08 | 261 | 0 | 0.364 | 1 | 1 | cs | TRUE
50 | LV_4003-15_0_4_line_50 |  | 44 | 52 | 0.003634 | 0.125 | 0.08 | 261 | 0 | 0.364 | 1 | 1 | cs | TRUE
51 | LV_4003-15_0_4_line_51 |  | 45 | 60 | 0.037018 | 0.125 | 0.08 | 261 | 0 | 0.364 | 1 | 1 | cs | TRUE
52 | LV_4003-15_0_4_line_52 |  | 46 | 61 | 0.021232 | 0.125 | 0.08 | 261 | 0 | 0.364 | 1 | 1 | cs | TRUE
53 | LV_4003-15_0_4_line_53 |  | 47 | 51 | 0.030732 | 0.125 | 0.08 | 261 | 0 | 0.364 | 1 | 1 | cs | TRUE
54 | LV_4003-15_0_4_line_54 |  | 47 | 48 | 0.031332 | 0.125 | 0.08 | 261 | 0 | 0.364 | 1 | 1 | cs | TRUE
55 | LV_4003-15_0_4_line_55 |  | 49 | 50 | 0.027827 | 0.125 | 0.08 | 261 | 0 | 0.364 | 1 | 1 | cs | TRUE
56 | LV_4003-15_0_4_line_56 |  | 50 | 52 | 0.025659 | 0.125 | 0.08 | 261 | 0 | 0.364 | 1 | 1 | cs | TRUE
57 | LV_4003-15_0_4_line_57 |  | 51 | 53 | 0.014545 | 0.125 | 0.08 | 261 | 0 | 0.364 | 1 | 1 | cs | TRUE
58 | LV_4003-15_0_4_line_58 |  | 51 | 54 | 0.022231 | 0.125 | 0.08 | 261 | 0 | 0.364 | 1 | 1 | cs | TRUE
59 | LV_4003-15_0_4_line_59 |  | 52 | 55 | 0.008984 | 0.125 | 0.08 | 261 | 0 | 0.364 | 1 | 1 | cs | TRUE
60 | LV_4003-15_0_4_line_60 |  | 53 | 58 | 0.021859 | 0.125 | 0.08 | 261 | 0 | 0.364 | 1 | 1 | cs | TRUE
61 | LV_4003-15_0_4_line_61 |  | 54 | 59 | 0.024389 | 0.125 | 0.08 | 261 | 0 | 0.364 | 1 | 1 | cs | TRUE
62 | LV_4003-15_0_4_line_62 |  | 55 | 65 | 0.032836 | 0.125 | 0.08 | 261 | 0 | 0.364 | 1 | 1 | cs | TRUE
63 | LV_4003-15_0_4_line_63 |  | 55 | 66 | 0.021552 | 0.125 | 0.08 | 261 | 0 | 0.364 | 1 | 1 | cs | TRUE
64 | LV_4003-15_0_4_line_64 |  | 56 | 57 | 0.013252 | 0.125 | 0.08 | 261 | 0 | 0.364 | 1 | 1 | cs | TRUE
65 | LV_4003-15_0_4_line_65 |  | 57 | 164 | 0.014316 | 0.125 | 0.08 | 261 | 0 | 0.364 | 1 | 1 | cs | TRUE
66 | LV_4003-15_0_4_line_66 |  | 58 | 130 | 0.0018179 | 0.125 | 0.08 | 261 | 0 | 0.364 | 1 | 1 | cs | TRUE
67 | LV_4003-15_0_4_line_67 |  | 59 | 165 | 0.0095737 | 0.125 | 0.08 | 261 | 0 | 0.364 | 1 | 1 | cs | TRUE
68 | LV_4003-15_0_4_line_68 |  | 60 | 145 | 0.022032 | 0.125 | 0.08 | 261 | 0 | 0.364 | 1 | 1 | cs | TRUE
69 | LV_4003-15_0_4_line_69 |  | 61 | 183 | 0.0087755 | 0.125 | 0.08 | 261 | 0 | 0.364 | 1 | 1 | cs | TRUE
70 | LV_4003-15_0_4_line_70 |  | 62 | 63 | 0.034755 | 0.125 | 0.08 | 261 | 0 | 0.364 | 1 | 3 | cs | TRUE
71 | LV_4003-15_0_4_line_71 |  | 62 | 64 | 0.0076792 | 0.125 | 0.08 | 261 | 0 | 0.364 | 1 | 3 | cs | TRUE
72 | LV_4003-15_0_4_line_72 |  | 63 | 185 | 0.013442 | 0.125 | 0.08 | 261 | 0 | 0.364 | 1 | 3 | cs | TRUE
73 | LV_4003-15_0_4_line_73 |  | 64 | 124 | 0.012346 | 0.125 | 0.08 | 261 | 0 | 0.364 | 1 | 3 | cs | TRUE
74 | LV_4003-15_0_4_line_74 |  | 65 | 67 | 0.015617 | 0.125 | 0.08 | 261 | 0 | 0.364 | 1 | 1 | cs | TRUE
75 | LV_4003-15_0_4_line_75 |  | 66 | 68 | 0.019709 | 0.125 | 0.08 | 261 | 0 | 0.364 | 1 | 1 | cs | TRUE
76 | LV_4003-15_0_4_line_76 |  | 66 | 69 | 0.0015643 | 0.125 | 0.08 | 261 | 0 | 0.364 | 1 | 1 | cs | TRUE
77 | LV_4003-15_0_4_line_77 |  | 67 | 171 | 0.014375 | 0.125 | 0.08 | 261 | 0 | 0.364 | 1 | 1 | cs | TRUE
78 | LV_4003-15_0_4_line_78 |  | 67 | 172 | 0.027851 | 0.125 | 0.08 | 261 | 0 | 0.364 | 1 | 1 | cs | TRUE
79 | LV_4003-15_0_4_line_79 |  | 67 | 169 | 0.012929 | 0.125 | 0.08 | 261 | 0 | 0.364 | 1 | 1 | cs | TRUE
80 | LV_4003-15_0_4_line_80 |  | 68 | 129 | 0.0096521 | 0.125 | 0.08 | 261 | 0 | 0.364 | 1 | 1 | cs | TRUE
81 | LV_4003-15_0_4_line_81 |  | 69 | 159 | 0.02583 | 0.125 | 0.08 | 261 | 0 | 0.364 | 1 | 1 | cs | TRUE
82 | LV_4003-15_0_4_line_82 |  | 71 | 72 | 0.020677 | 0.125 | 0.08 | 261 | 0 | 0.364 | 1 | 1 | cs | TRUE
83 | LV_4003-15_0_4_line_83 |  | 72 | 76 | 0.026037 | 0.125 | 0.08 | 261 | 0 | 0.364 | 1 | 1 | cs | TRUE
84 | LV_4003-15_0_4_line_84 |  | 73 | 74 | 0.006249 | 0.125 | 0.08 | 261 | 0 | 0.364 | 1 | 3 | cs | TRUE
85 | LV_4003-15_0_4_line_85 |  | 73 | 75 | 0.050792 | 0.125 | 0.08 | 261 | 0 | 0.364 | 1 | 3 | cs | TRUE
86 | LV_4003-15_0_4_line_86 |  | 74 | 77 | 0.045128 | 0.125 | 0.08 | 261 | 0 | 0.364 | 1 | 3 | cs | TRUE
87 | LV_4003-15_0_4_line_87 |  | 74 | 78 | 0.010762 | 0.125 | 0.08 | 261 | 0 | 0.364 | 1 | 1 | cs | TRUE
88 | LV_4003-15_0_4_line_88 |  | 76 | 86 | 0.023394 | 0.125 | 0.08 | 261 | 0 | 0.364 | 1 | 1 | cs | TRUE
89 | LV_4003-15_0_4_line_89 |  | 77 | 120 | 0.029479 | 0.125 | 0.08 | 261 | 0 | 0.364 | 1 | 3 | cs | TRUE
90 | LV_4003-15_0_4_line_90 |  | 78 | 202 | 0.030896 | 0.125 | 0.08 | 261 | 0 | 0.364 | 1 | 1 | cs | TRUE
91 | LV_4003-15_0_4_line_91 |  | 78 | 200 | 0.013424 | 0.125 | 0.08 | 261 | 0 | 0.364 | 1 | 1 | cs | TRUE
92 | LV_4003-15_0_4_line_92 |  | 79 | 80 | 0.015405 | 0.125 | 0.08 | 261 | 0 | 0.364 | 1 | 1 | cs | TRUE
93 | LV_4003-15_0_4_line_93 |  | 79 | 81 | 0.013386 | 0.125 | 0.08 | 261 | 0 | 0.364 | 1 | 1 | cs | TRUE
94 | LV_4003-15_0_4_line_94 |  | 80 | 82 | 0.0064717 | 0.125 | 0.08 | 261 | 0 | 0.364 | 1 | 1 | cs | TRUE
95 | LV_4003-15_0_4_line_95 |  | 81 | 83 | 0.0021815 | 0.125 | 0.08 | 261 | 0 | 0.364 | 1 | 1 | cs | TRUE
96 | LV_4003-15_0_4_line_96 |  | 82 | 84 | 0.02351 | 0.125 | 0.08 | 261 | 0 | 0.364 | 1 | 1 | cs | TRUE
97 | LV_4003-15_0_4_line_97 |  | 82 | 85 | 0.025067 | 0.125 | 0.08 | 261 | 0 | 0.364 | 1 | 1 | cs | TRUE
98 | LV_4003-15_0_4_line_98 |  | 83 | 86 | 0.020355 | 0.125 | 0.08 | 261 | 0 | 0.364 | 1 | 1 | cs | TRUE
99 | LV_4003-15_0_4_line_99 |  | 84 | 87 | 0.018839 | 0.125 | 0.08 | 261 | 0 | 0.364 | 1 | 1 | cs | TRUE
100 | LV_4003-15_0_4_line_100 |  | 86 | 88 | 0.011546 | 0.125 | 0.08 | 261 | 0 | 0.364 | 1 | 1 | cs | TRUE
101 | LV_4003-15_0_4_line_101 |  | 88 | 115 | 0.014166 | 0.125 | 0.08 | 261 | 0 | 0.364 | 1 | 1 | cs | TRUE
102 | LV_4003-15_0_4_line_102 |  | 89 | 90 | 0.03114 | 0.125 | 0.08 | 261 | 0 | 0.364 | 1 | 1 | cs | TRUE
103 | LV_4003-15_0_4_line_103 |  | 90 | 95 | 0.021572 | 0.125 | 0.08 | 261 | 0 | 0.364 | 1 | 3 | cs | TRUE
104 | LV_4003-15_0_4_line_104 |  | 90 | 96 | 0.0025963 | 0.125 | 0.08 | 261 | 0 | 0.364 | 1 | 3 | cs | TRUE
105 | LV_4003-15_0_4_line_105 |  | 91 | 92 | 0.022845 | 0.125 | 0.08 | 261 | 0 | 0.364 | 1 | 1 | cs | TRUE
106 | LV_4003-15_0_4_line_106 |  | 91 | 93 | 0.024617 | 0.125 | 0.08 | 261 | 0 | 0.364 | 1 | 1 | cs | TRUE
107 | LV_4003-15_0_4_line_107 |  | 91 | 94 | 0.034594 | 0.125 | 0.08 | 261 | 0 | 0.364 | 1 | 1 | cs | TRUE
108 | LV_4003-15_0_4_line_108 |  | 92 | 97 | 0.030397 | 0.125 | 0.08 | 261 | 0 | 0.364 | 1 | 1 | cs | TRUE
109 | LV_4003-15_0_4_line_109 |  | 94 | 98 | 0.019347 | 0.125 | 0.08 | 261 | 0 | 0.364 | 1 | 1 | cs | TRUE
110 | LV_4003-15_0_4_line_110 |  | 95 | 99 | 0.043163 | 0.125 | 0.08 | 261 | 0 | 0.364 | 1 | 1 | cs | TRUE
111 | LV_4003-15_0_4_line_111 |  | 95 | 100 | 0.014921 | 0.125 | 0.08 | 261 | 0 | 0.364 | 1 | 3 | cs | TRUE
112 | LV_4003-15_0_4_line_112 |  | 96 | 101 | 0.02689 | 0.125 | 0.08 | 261 | 0 | 0.364 | 1 | 3 | cs | TRUE
113 | LV_4003-15_0_4_line_113 |  | 97 | 102 | 0.031583 | 0.125 | 0.08 | 261 | 0 | 0.364 | 1 | 1 | cs | TRUE
114 | LV_4003-15_0_4_line_114 |  | 98 | 103 | 0.0059951 | 0.125 | 0.08 | 261 | 0 | 0.364 | 1 | 1 | cs | TRUE
115 | LV_4003-15_0_4_line_115 |  | 100 | 104 | 0.018241 | 0.125 | 0.08 | 261 | 0 | 0.364 | 1 | 3 | cs | TRUE
116 | LV_4003-15_0_4_line_116 |  | 100 | 105 | 0.0031996 | 0.125 | 0.08 | 261 | 0 | 0.364 | 1 | 3 | cs | TRUE
117 | LV_4003-15_0_4_line_117 |  | 101 | 106 | 0.015267 | 0.125 | 0.08 | 261 | 0 | 0.364 | 1 | 1 | cs | TRUE
118 | LV_4003-15_0_4_line_118 |  | 101 | 107 | 0.021349 | 0.125 | 0.08 | 261 | 0 | 0.364 | 1 | 3 | cs | TRUE
119 | LV_4003-15_0_4_line_119 |  | 102 | 108 | 0.026498 | 0.125 | 0.08 | 261 | 0 | 0.364 | 1 | 1 | cs | TRUE
120 | LV_4003-15_0_4_line_120 |  | 103 | 114 | 0.016946 | 0.125 | 0.08 | 261 | 0 | 0.364 | 1 | 1 | cs | TRUE
121 | LV_4003-15_0_4_line_121 |  | 104 | 123 | 0.0058396 | 0.125 | 0.08 | 261 | 0 | 0.364 | 1 | 3 | cs | TRUE
122 | LV_4003-15_0_4_line_122 |  | 105 | 117 | 0.022824 | 0.125 | 0.08 | 261 | 0 | 0.364 | 1 | 3 | cs | TRUE
123 | LV_4003-15_0_4_line_123 |  | 106 | 110 | 0.021837 | 0.125 | 0.08 | 261 | 0 | 0.364 | 1 | 1 | cs | TRUE
124 | LV_4003-15_0_4_line_124 |  | 107 | 197 | 0.010698 | 0.125 | 0.08 | 261 | 0 | 0.364 | 1 | 1 | cs | TRUE
125 | LV_4003-15_0_4_line_125 |  | 108 | 109 | 0.010141 | 0.125 | 0.08 | 261 | 0 | 0.364 | 1 | 1 | cs | TRUE
126 | LV_4003-15_0_4_line_126 |  | 108 | 110 | 0.0087452 | 0.125 | 0.08 | 261 | 0 | 0.364 | 1 | 1 | cs | TRUE
127 | LV_4003-15_0_4_line_127 |  | 109 | 111 | 0.018801 | 0.125 | 0.08 | 261 | 0 | 0.364 | 1 | 1 | cs | TRUE
128 | LV_4003-15_0_4_line_128 |  | 111 | 112 | 0.022127 | 0.125 | 0.08 | 261 | 0 | 0.364 | 1 | 1 | cs | TRUE
129 | LV_4003-15_0_4_line_129 |  | 112 | 131 | 0.019074 | 0.125 | 0.08 | 261 | 0 | 0.364 | 1 | 1 | cs | TRUE
130 | LV_4003-15_0_4_line_130 |  | 113 | 114 | 0.011869 | 0.125 | 0.08 | 261 | 0 | 0.364 | 1 | 1 | cs | TRUE
131 | LV_4003-15_0_4_line_131 |  | 113 | 115 | 0.0057375 | 0.125 | 0.08 | 261 | 0 | 0.364 | 1 | 1 | cs | TRUE
132 | LV_4003-15_0_4_line_132 |  | 116 | 117 | 0.03751 | 0.125 | 0.08 | 261 | 0 | 0.364 | 1 | 1 | cs | TRUE
133 | LV_4003-15_0_4_line_133 |  | 117 | 118 | 0.023388 | 0.125 | 0.08 | 261 | 0 | 0.364 | 1 | 3 | cs | TRUE
134 | LV_4003-15_0_4_line_134 |  | 118 | 119 | 0.023057 | 0.125 | 0.08 | 261 | 0 | 0.364 | 1 | 1 | cs | TRUE
135 | LV_4003-15_0_4_line_135 |  | 118 | 120 | 0.024953 | 0.125 | 0.08 | 261 | 0 | 0.364 | 1 | 3 | cs | TRUE
136 | LV_4003-15_0_4_line_136 |  | 119 | 121 | 0.0064029 | 0.125 | 0.08 | 261 | 0 | 0.364 | 1 | 1 | cs | TRUE
137 | LV_4003-15_0_4_line_137 |  | 120 | 122 | 0.052499 | 0.125 | 0.08 | 261 | 0 | 0.364 | 1 | 1 | cs | TRUE
138 | LV_4003-15_0_4_line_138 |  | 121 | 204 | 0.034684 | 0.125 | 0.08 | 261 | 0 | 0.364 | 1 | 1 | cs | TRUE
139 | LV_4003-15_0_4_line_139 |  | 123 | 124 | 0.011453 | 0.125 | 0.08 | 261 | 0 | 0.364 | 1 | 3 | cs | TRUE
140 | LV_4003-15_0_4_line_140 |  | 125 | 126 | 0.016469 | 0.125 | 0.08 | 261 | 0 | 0.364 | 1 | 1 | cs | TRUE
141 | LV_4003-15_0_4_line_141 |  | 125 | 127 | 0.0060869 | 0.125 | 0.08 | 261 | 0 | 0.364 | 1 | 1 | cs | TRUE
142 | LV_4003-15_0_4_line_142 |  | 126 | 128 | 7.7684e-05 | 0.125 | 0.08 | 261 | 0 | 0.364 | 1 | 1 | cs | TRUE
143 | LV_4003-15_0_4_line_143 |  | 127 | 129 | 0.011321 | 0.125 | 0.08 | 261 | 0 | 0.364 | 1 | 1 | cs | TRUE
144 | LV_4003-15_0_4_line_144 |  | 128 | 130 | 0.018053 | 0.125 | 0.08 | 261 | 0 | 0.364 | 1 | 1 | cs | TRUE
145 | LV_4003-15_0_4_line_145 |  | 131 | 132 | 0.037662 | 0.125 | 0.08 | 261 | 0 | 0.364 | 1 | 1 | cs | TRUE
146 | LV_4003-15_0_4_line_146 |  | 133 | 134 | 0.019132 | 0.125 | 0.08 | 261 | 0 | 0.364 | 1 | 1 | cs | TRUE
147 | LV_4003-15_0_4_line_147 |  | 133 | 135 | 0.015469 | 0.125 | 0.08 | 261 | 0 | 0.364 | 1 | 1 | cs | TRUE
148 | LV_4003-15_0_4_line_148 |  | 134 | 136 | 0.012708 | 0.125 | 0.08 | 261 | 0 | 0.364 | 1 | 1 | cs | TRUE
149 | LV_4003-15_0_4_line_149 |  | 135 | 137 | 0.020817 | 0.125 | 0.08 | 261 | 0 | 0.364 | 1 | 1 | cs | TRUE
150 | LV_4003-15_0_4_line_150 |  | 135 | 138 | 0.020921 | 0.125 | 0.08 | 261 | 0 | 0.364 | 1 | 1 | cs | TRUE
151 | LV_4003-15_0_4_line_151 |  | 136 | 141 | 0.010732 | 0.125 | 0.08 | 261 | 0 | 0.364 | 1 | 1 | cs | TRUE
152 | LV_4003-15_0_4_line_152 |  | 137 | 142 | 0.014236 | 0.125 | 0.08 | 261 | 0 | 0.364 | 1 | 1 | cs | TRUE
153 | LV_4003-15_0_4_line_153 |  | 139 | 140 | 0.016206 | 0.125 | 0.08 | 261 | 0 | 0.364 | 1 | 1 | cs | TRUE
154 | LV_4003-15_0_4_line_154 |  | 140 | 154 | 0.017881 | 0.125 | 0.08 | 261 | 0 | 0.364 | 1 | 1 | cs | TRUE
155 | LV_4003-15_0_4_line_155 |  | 141 | 143 | 0.021191 | 0.125 | 0.08 | 261 | 0 | 0.364 | 1 | 1 | cs | TRUE
156 | LV_4003-15_0_4_line_156 |  | 142 | 144 | 0.01983 | 0.125 | 0.08 | 261 | 0 | 0.364 | 1 | 2 | cs | TRUE
157 | LV_4003-15_0_4_line_157 |  | 143 | 195 | 0.021942 | 0.125 | 0.08 | 261 | 0 | 0.364 | 1 | 1 | cs | TRUE
158 | LV_4003-15_0_4_line_158 |  | 144 | 186 | 0.010201 | 0.125 | 0.08 | 261 | 0 | 0.364 | 1 | 3 | cs | TRUE
159 | LV_4003-15_0_4_line_159 |  | 145 | 146 | 0.020251 | 0.125 | 0.08 | 261 | 0 | 0.364 | 1 | 1 | cs | TRUE
160 | LV_4003-15_0_4_line_160 |  | 146 | 147 | 0.020704 | 0.125 | 0.08 | 261 | 0 | 0.364 | 1 | 1 | cs | TRUE
161 | LV_4003-15_0_4_line_161 |  | 148 | 149 | 0.018173 | 0.125 | 0.08 | 261 | 0 | 0.364 | 1 | 1 | cs | TRUE
162 | LV_4003-15_0_4_line_162 |  | 148 | 150 | 0.019258 | 0.125 | 0.08 | 261 | 0 | 0.364 | 1 | 1 | cs | TRUE
163 | LV_4003-15_0_4_line_163 |  | 149 | 151 | 0.0019665 | 0.125 | 0.08 | 261 | 0 | 0.364 | 1 | 1 | cs | TRUE
164 | LV_4003-15_0_4_line_164 |  | 150 | 152 | 0.015618 | 0.125 | 0.08 | 261 | 0 | 0.364 | 1 | 1 | cs | TRUE
165 | LV_4003-15_0_4_line_165 |  | 150 | 153 | 0.034082 | 0.125 | 0.08 | 261 | 0 | 0.364 | 1 | 1 | cs | TRUE
166 | LV_4003-15_0_4_line_166 |  | 151 | 155 | 0.020137 | 0.125 | 0.08 | 261 | 0 | 0.364 | 1 | 1 | cs | TRUE
167 | LV_4003-15_0_4_line_167 |  | 153 | 156 | 0.017492 | 0.125 | 0.08 | 261 | 0 | 0.364 | 1 | 1 | cs | TRUE
168 | LV_4003-15_0_4_line_168 |  | 154 | 179 | 0.028713 | 0.125 | 0.08 | 261 | 0 | 0.364 | 1 | 1 | cs | TRUE
169 | LV_4003-15_0_4_line_169 |  | 155 | 157 | 0.024104 | 0.125 | 0.08 | 261 | 0 | 0.364 | 1 | 1 | cs | TRUE
170 | LV_4003-15_0_4_line_170 |  | 155 | 158 | 0.045063 | 0.125 | 0.08 | 261 | 0 | 0.364 | 1 | 1 | cs | TRUE
171 | LV_4003-15_0_4_line_171 |  | 156 | 160 | 0.021716 | 0.125 | 0.08 | 261 | 0 | 0.364 | 1 | 1 | cs | TRUE
172 | LV_4003-15_0_4_line_172 |  | 157 | 161 | 0.029855 | 0.125 | 0.08 | 261 | 0 | 0.364 | 1 | 1 | cs | TRUE
173 | LV_4003-15_0_4_line_173 |  | 160 | 182 | 0.037105 | 0.125 | 0.08 | 261 | 0 | 0.364 | 1 | 1 | cs | TRUE
174 | LV_4003-15_0_4_line_174 |  | 161 | 162 | 0.028523 | 0.125 | 0.08 | 261 | 0 | 0.364 | 1 | 1 | cs | TRUE
175 | LV_4003-15_0_4_line_175 |  | 161 | 163 | 0.018496 | 0.125 | 0.08 | 261 | 0 | 0.364 | 1 | 1 | cs | TRUE
176 | LV_4003-15_0_4_line_176 |  | 161 | 164 | 0.015093 | 0.125 | 0.08 | 261 | 0 | 0.364 | 1 | 1 | cs | TRUE
177 | LV_4003-15_0_4_line_177 |  | 162 | 194 | 0.012166 | 0.125 | 0.08 | 261 | 0 | 0.364 | 1 | 1 | cs | TRUE
178 | LV_4003-15_0_4_line_178 |  | 163 | 203 | 0.0076168 | 0.125 | 0.08 | 261 | 0 | 0.364 | 1 | 1 | cs | TRUE
179 | LV_4003-15_0_4_line_179 |  | 165 | 166 | 0.020002 | 0.125 | 0.08 | 261 | 0 | 0.364 | 1 | 1 | cs | TRUE
180 | LV_4003-15_0_4_line_180 |  | 166 | 168 | 0.01018 | 0.125 | 0.08 | 261 | 0 | 0.364 | 1 | 1 | cs | TRUE
181 | LV_4003-15_0_4_line_181 |  | 169 | 170 | 0.017298 | 0.125 | 0.08 | 261 | 0 | 0.364 | 1 | 1 | cs | TRUE
182 | LV_4003-15_0_4_line_182 |  | 171 | 173 | 0.0017289 | 0.125 | 0.08 | 261 | 0 | 0.364 | 1 | 1 | cs | TRUE
183 | LV_4003-15_0_4_line_183 |  | 172 | 174 | 0.01096 | 0.125 | 0.08 | 261 | 0 | 0.364 | 1 | 1 | cs | TRUE
184 | LV_4003-15_0_4_line_184 |  | 173 | 175 | 0.017641 | 0.125 | 0.08 | 261 | 0 | 0.364 | 1 | 1 | cs | TRUE
185 | LV_4003-15_0_4_line_185 |  | 174 | 176 | 0.010623 | 0.125 | 0.08 | 261 | 0 | 0.364 | 1 | 1 | cs | TRUE
186 | LV_4003-15_0_4_line_186 |  | 174 | 177 | 0.016214 | 0.125 | 0.08 | 261 | 0 | 0.364 | 1 | 1 | cs | TRUE
187 | LV_4003-15_0_4_line_187 |  | 175 | 196 | 0.004682 | 0.125 | 0.08 | 261 | 0 | 0.364 | 1 | 1 | cs | TRUE
188 | LV_4003-15_0_4_line_188 |  | 176 | 192 | 0.017538 | 0.125 | 0.08 | 261 | 0 | 0.364 | 1 | 1 | cs | TRUE
189 | LV_4003-15_0_4_line_189 |  | 177 | 190 | 0.003036 | 0.125 | 0.08 | 261 | 0 | 0.364 | 1 | 1 | cs | TRUE
190 | LV_4003-15_0_4_line_190 |  | 178 | 179 | 0.0045229 | 0.125 | 0.08 | 261 | 0 | 0.364 | 1 | 1 | cs | TRUE
191 | LV_4003-15_0_4_line_191 |  | 180 | 187 | 0.026355 | 0.125 | 0.08 | 261 | 0 | 0.364 | 1 | 3 | cs | TRUE
192 | LV_4003-15_0_4_line_192 |  | 181 | 182 | 0.045627 | 0.125 | 0.08 | 261 | 0 | 0.364 | 1 | 1 | cs | TRUE
193 | LV_4003-15_0_4_line_193 |  | 183 | 184 | 0.0105 | 0.125 | 0.08 | 261 | 0 | 0.364 | 1 | 1 | cs | TRUE
194 | LV_4003-15_0_4_line_194 |  | 184 | 185 | 0.026625 | 0.125 | 0.08 | 261 | 0 | 0.364 | 1 | 3 | cs | TRUE
195 | LV_4003-15_0_4_line_195 |  | 186 | 187 | 0.015231 | 0.125 | 0.08 | 261 | 0 | 0.364 | 1 | 3 | cs | TRUE
196 | LV_4003-15_0_4_line_196 |  | 188 | 189 | 0.0065566 | 0.125 | 0.08 | 261 | 0 | 0.364 | 1 | 1 | cs | TRUE
197 | LV_4003-15_0_4_line_197 |  | 189 | 193 | 0.011829 | 0.125 | 0.08 | 261 | 0 | 0.364 | 1 | 1 | cs | TRUE
198 | LV_4003-15_0_4_line_198 |  | 190 | 191 | 0.01616 | 0.125 | 0.08 | 261 | 0 | 0.364 | 1 | 1 | cs | TRUE
199 | LV_4003-15_0_4_line_199 |  | 193 | 194 | 0.013278 | 0.125 | 0.08 | 261 | 0 | 0.364 | 1 | 1 | cs | TRUE
200 | LV_4003-15_0_4_line_200 |  | 195 | 203 | 0.024122 | 0.125 | 0.08 | 261 | 0 | 0.364 | 1 | 1 | cs | TRUE
201 | LV_4003-15_0_4_line_201 |  | 197 | 198 | 0.0012473 | 0.125 | 0.08 | 261 | 0 | 0.364 | 1 | 1 | cs | TRUE
202 | LV_4003-15_0_4_line_202 |  | 198 | 199 | 0.028165 | 0.125 | 0.08 | 261 | 0 | 0.364 | 1 | 1 | cs | TRUE
203 | LV_4003-15_0_4_line_203 |  | 200 | 201 | 0.025064 | 0.125 | 0.08 | 261 | 0 | 0.364 | 1 | 1 | cs | TRUE

## trafo
| name | std_type | hv_bus | lv_bus | sn_mva | vn_hv_kv | vn_lv_kv | vk_percent | vkr_percent | pfe_kw | i0_percent | shift_degree | tap_side | tap_neutral | tap_min | tap_max | tap_step_percent | tap_step_degree | tap_pos | tap_phase_shifter | parallel | df | in_service
0 | LV_4003-15_0_4_trafo_131 | 0.63 MVA 20/0.4 kV | 205 | 184 | 0.63 | 20 | 0.4 | 6 | 1.206 | 1.65 | 0.2619 | 150 | hv | 0 | -2 | 2 | 2.5 | 0 | 0 | FALSE | 1 | 1 | TRUE

## line_geodata
| x0 | y0 | x1 | y1 | x2 | y2 | x3 | y3
0 | 2648258.9964 | 1248065.9641 | 2648273.4291 | 1248036.8118
1 | 2648282.5986 | 1248024.8173 | 2648278.4373 | 1248026.6958 | 2648273.4291 | 1248036.8118
2 | 2648258.9964 | 1248065.9641 | 2648242.5678 | 1248058.2164
3 | 2648258.9964 | 1248065.9641 | 2648281.4861 | 1248076.5965
4 | 2648282.5986 | 1248024.8173 | 2648268.6213 | 1248018.2558
5 | 2648282.5986 | 1248024.8173 | 2648296.8513 | 1248031.3267
6 | 2648235.8935 | 1248055.0689 | 2648242.5678 | 1248058.2164
7 | 2648312.3461 | 1248091.1863 | 2648281.4861 | 1248076.5965
8 | 2648268.6213 | 1248018.2558 | 2648266.2402 | 1248017.138
9 | 2648296.8513 | 1248031.3267 | 2648317.8237 | 1248040.9051
10 | 2648325.909 | 1248211.6527 | 2648324.1986 | 1248215.1397 | 2648315.4478 | 1248232.8769
11 | 2648325.909 | 1248211.6527 | 2648355.4791 | 1248114.927
12 | 2648315.4478 | 1248232.8769 | 2648255.2827 | 1248222.9998
13 | 2648315.4478 | 1248232.8769 | 2648296.0541 | 1248272.1861
14 | 2648355.4791 | 1248114.927 | 2648351.0074 | 1248110.432 | 2648345.313 | 1248106.772 | 2648342.4904 | 1248105.4376
15 | 2648235.8935 | 1248055.0689 | 2648217.1923 | 1248046.1951
16 | 2648312.3461 | 1248091.1863 | 2648333.6819 | 1248101.2732
17 | 2648233.989 | 1248001.9982 | 2648266.2402 | 1248017.138
18 | 2648317.8237 | 1248040.9051 | 2648320.7741 | 1248042.2526
19 | 2648199.2541 | 1248037.6834 | 2648217.1923 | 1248046.1951
20 | 2648333.6819 | 1248101.2732 | 2648342.4904 | 1248105.4376
21 | 2648233.989 | 1248001.9982 | 2648227.2585 | 1247998.8386 | 2648207.2693 | 1247989.9665
22 | 2648333.258 | 1248047.9542 | 2648320.7741 | 1248042.2526
23 | 2648199.2541 | 1248037.6834 | 2648180.8457 | 1248028.9486
24 | 2648377.5283 | 1248068.8758 | 2648372.9965 | 1248078.2229 | 2648372.5584 | 1248090.0279
25 | 2648372.5584 | 1248090.0279 | 2648506.6627 | 1248170.7933
26 | 2648377.5283 | 1248068.8758 | 2648372.7265 | 1248063.1772
27 | 2648372.7265 | 1248063.1772 | 2648367.6015 | 1248061.9235 | 2648360.6281 | 1248060.4546 | 2648357.8719 | 1248059.1957
28 | 2648357.8719 | 1248059.1957 | 2648343.7202 | 1248052.7325
29 | 2648333.258 | 1248047.9542 | 2648343.7202 | 1248052.7325
30 | 2648306.1164 | 1248362.9698 | 2648435.6408 | 1248326.6124
31 | 2648306.1164 | 1248362.9698 | 2648309.2021 | 1248380.9182
32 | 2648306.1164 | 1248362.9698 | 2648300.589 | 1248365.7156
33 | 2647960.9253 | 1248281.4788 | 2647988.6083 | 1248298.6645
34 | 2648004.7712 | 1248308.6985 | 2647988.6083 | 1248298.6645
35 | 2647902.9518 | 1248245.4886 | 2647927.8439 | 1248260.9417
36 | 2647902.9518 | 1248245.4886 | 2647898.5274 | 1248250.7665
37 | 2647902.9518 | 1248245.4886 | 2647911.2452 | 1248235.5953
38 | 2648004.7712 | 1248308.6985 | 2648007.4548 | 1248305.5514
39 | 2648004.7712 | 1248308.6985 | 2647995.1286 | 1248320.024
40 | 2648082.5811 | 1248426.0854 | 2648059.6055 | 1248408.0093
41 | 2648079.6131 | 1248454.058 | 2648087.7955 | 1248432.1095 | 2648082.5811 | 1248426.0854
42 | 2648059.6055 | 1248408.0093 | 2648038.6903 | 1248427.8638
43 | 2648059.6055 | 1248408.0093 | 2648046.7747 | 1248400.3747
44 | 2648079.6131 | 1248454.058 | 2648072.3409 | 1248451.3084
45 | 2648079.6131 | 1248454.058 | 2648095.8965 | 1248460.2275 | 2648099.3594 | 1248461.5453
46 | 2647898.5274 | 1248250.7665 | 2647886.8262 | 1248264.725
47 | 2647921.5417 | 1248223.3126 | 2647911.2452 | 1248235.5953
48 | 2648007.4548 | 1248305.5514 | 2648034.1427 | 1248322.2792
49 | 2647987.0302 | 1248329.5357 | 2647995.1286 | 1248320.024
50 | 2647884.4916 | 1248267.5099 | 2647886.8262 | 1248264.725
51 | 2647921.5417 | 1248223.3126 | 2647889.8412 | 1248204.1979
52 | 2648034.1427 | 1248322.2792 | 2648052.133 | 1248333.5554
53 | 2647967.0786 | 1248352.9568 | 2647987.0302 | 1248329.5357
54 | 2647987.0302 | 1248329.5357 | 2647960.2212 | 1248313.3189
55 | 2647906.4468 | 1248280.7906 | 2647930.2564 | 1248295.1931
56 | 2647884.4916 | 1248267.5099 | 2647906.4468 | 1248280.7906
57 | 2647967.0786 | 1248352.9568 | 2647954.6431 | 1248345.4118
58 | 2647967.0786 | 1248352.9568 | 2647986.184 | 1248364.3237
59 | 2647878.7119 | 1248274.4012 | 2647884.4916 | 1248267.5099
60 | 2647954.6431 | 1248345.4118 | 2647935.9548 | 1248334.0731
61 | 2648007.1438 | 1248376.7939 | 2647986.184 | 1248364.3237
62 | 2647878.7119 | 1248274.4012 | 2647851.1493 | 1248256.5545
63 | 2647864.8348 | 1248290.9226 | 2647878.7119 | 1248274.4012
64 | 2647942.4571 | 1248378.6966 | 2647933.2972 | 1248388.2725
65 | 2647933.2972 | 1248388.2725 | 2647923.4012 | 1248398.618
66 | 2647935.9548 | 1248334.0731 | 2647934.4005 | 1248333.1301
67 | 2648015.3714 | 1248381.689 | 2648007.1438 | 1248376.7939
68 | 2647889.8412 | 1248204.1979 | 2647870.9741 | 1248192.8215
69 | 2648059.5685 | 1248338.2159 | 2648052.133 | 1248333.5554
70 | 2648115.6591 | 1248397.2044 | 2648102.4151 | 1248365.0718
71 | 2648115.6591 | 1248397.2044 | 2648122.3868 | 1248400.9069
72 | 2648102.4151 | 1248365.0718 | 2648091.0251 | 1248357.9326
73 | 2648122.3868 | 1248400.9069 | 2648133.2034 | 1248406.8596
74 | 2647838.0405 | 1248248.0666 | 2647851.1493 | 1248256.5545
75 | 2647864.8348 | 1248290.9226 | 2647881.685 | 1248301.1461
76 | 2647864.8348 | 1248290.9226 | 2647863.85 | 1248292.1379
77 | 2647838.0405 | 1248248.0666 | 2647829.7002 | 1248259.7742
78 | 2647838.0405 | 1248248.0666 | 2647815.1868 | 1248232.1482
79 | 2647838.0405 | 1248248.0666 | 2647845.8895 | 1248237.7924
80 | 2647881.685 | 1248301.1461 | 2647889.937 | 1248306.1528
81 | 2647847.5878 | 1248312.206 | 2647863.85 | 1248292.1379
82 | 2648309.2021 | 1248380.9182 | 2648309.8223 | 1248384.5034 | 2648312.402 | 1248401.3453
83 | 2648316.3441 | 1248427.0818 | 2648312.402 | 1248401.3453
84 | 2648269.962 | 1248322.8597 | 2648273.3727 | 1248317.6172
85 | 2648273.3727 | 1248317.6172 | 2648274.4969 | 1248315.8807 | 2648296.0541 | 1248272.1861
86 | 2648269.962 | 1248322.8597 | 2648254.0937 | 1248347.3137 | 2648244.237 | 1248359.887
87 | 2648269.962 | 1248322.8597 | 2648260.1899 | 1248318.2882
88 | 2648309.4843 | 1248449.1554 | 2648316.7198 | 1248429.5344 | 2648316.3441 | 1248427.0818
89 | 2648224.3265 | 1248381.6059 | 2648241.5871 | 1248363.2672 | 2648244.237 | 1248359.887
90 | 2648260.1899 | 1248318.2882 | 2648237.3694 | 1248307.1395 | 2648239.7451 | 1248302.182
91 | 2648260.1899 | 1248318.2882 | 2648266.1462 | 1248307.3737 | 2648265.2585 | 1248306.9361
92 | 2648334.6591 | 1248474.1346 | 2648343.2552 | 1248486.9184
93 | 2648326.4535 | 1248463.6262 | 2648330.0722 | 1248467.3131 | 2648334.6591 | 1248474.1346
94 | 2648346.8665 | 1248492.289 | 2648343.2552 | 1248486.9184
95 | 2648326.4535 | 1248463.6262 | 2648324.9254 | 1248462.0693
96 | 2648346.8665 | 1248492.289 | 2648330.0907 | 1248500.2465 | 2648325.7894 | 1248502.682
97 | 2648346.8665 | 1248492.289 | 2648362.8231 | 1248511.6209
98 | 2648309.4843 | 1248449.1554 | 2648315.0116 | 1248451.9689 | 2648324.9254 | 1248462.0693
99 | 2648309.3957 | 1248511.9644 | 2648325.7894 | 1248502.682
100 | 2648309.4843 | 1248449.1554 | 2648303.1727 | 1248446.2242 | 2648298.6138 | 1248446.7334
101 | 2648284.9597 | 1248449.7674 | 2648288.9784 | 1248447.8097 | 2648298.6138 | 1248446.7334
102 | 2648133.9657 | 1248444.0253 | 2648161.7214 | 1248458.1445
103 | 2648133.9657 | 1248444.0253 | 2648135.6579 | 1248442.0822 | 2648151.1897 | 1248431.0786
104 | 2648133.9657 | 1248444.0253 | 2648132.2643 | 1248445.9864
105 | 2648205.3739 | 1248500.3097 | 2648187.9839 | 1248515.1248
106 | 2648205.3739 | 1248500.3097 | 2648209.8246 | 1248506.4389 | 2648219.8313 | 1248520.2341
107 | 2648205.3739 | 1248500.3097 | 2648233.822 | 1248480.6267
108 | 2648164.8453 | 1248534.8371 | 2648187.9839 | 1248515.1248
109 | 2648233.822 | 1248480.6267 | 2648249.7318 | 1248469.6189
110 | 2648177.7891 | 1248462.2266 | 2648162.0569 | 1248454.2157 | 2648151.1897 | 1248431.0786
111 | 2648164.3337 | 1248423.9916 | 2648153.172 | 1248429.6715 | 2648151.1897 | 1248431.0786
112 | 2648119.3768 | 1248469.1239 | 2648124.9329 | 1248454.4368 | 2648132.2643 | 1248445.9864
113 | 2648164.8453 | 1248534.8371 | 2648156.959 | 1248528.6801 | 2648136.5826 | 1248521.5796
114 | 2648254.6619 | 1248466.2078 | 2648249.7318 | 1248469.6189
115 | 2648164.3337 | 1248423.9916 | 2648148.3532 | 1248415.197
116 | 2648164.3337 | 1248423.9916 | 2648167.1857 | 1248422.5411
117 | 2648119.3768 | 1248469.1239 | 2648115.9712 | 1248484.0063
118 | 2648119.3768 | 1248469.1239 | 2648117.0807 | 1248468.2602 | 2648099.3594 | 1248461.5453
119 | 2648111.1805 | 1248514.1767 | 2648123.3757 | 1248516.9775 | 2648136.5826 | 1248521.5796
120 | 2648254.6619 | 1248466.2078 | 2648262.8074 | 1248460.5721 | 2648269.1355 | 1248457.4855
121 | 2648148.3532 | 1248415.197 | 2648143.2372 | 1248412.3815
122 | 2648187.5291 | 1248412.1942 | 2648167.1857 | 1248422.5411
123 | 2648115.9712 | 1248484.0063 | 2648114.3274 | 1248491.1645 | 2648112.1902 | 1248505.4985
124 | 2648099.3594 | 1248461.5453 | 2648103.256 | 1248451.5822
125 | 2648110.6226 | 1248524.3012 | 2648111.1805 | 1248514.1767
126 | 2648111.1805 | 1248514.1767 | 2648111.3486 | 1248511.1427 | 2648112.1902 | 1248505.4985
127 | 2648110.6226 | 1248524.3012 | 2648093.8764 | 1248515.7554
128 | 2648093.8764 | 1248515.7554 | 2648074.1671 | 1248505.6975
129 | 2648057.1773 | 1248497.0274 | 2648074.1671 | 1248505.6975
130 | 2648279.8029 | 1248452.2826 | 2648269.1355 | 1248457.4855
131 | 2648284.9597 | 1248449.7674 | 2648284.9375 | 1248449.7782 | 2648279.8029 | 1248452.2826
132 | 2648187.5291 | 1248412.1942 | 2648222.1038 | 1248426.7411
133 | 2648187.5291 | 1248412.1942 | 2648198.8728 | 1248406.4269 | 2648206.1442 | 1248400.9267 | 2648207.203 | 1248399.8012
134 | 2648207.203 | 1248399.8012 | 2648186.5829 | 1248389.4836
135 | 2648224.3265 | 1248381.6059 | 2648207.203 | 1248399.8012
136 | 2648180.8568 | 1248386.6184 | 2648186.5829 | 1248389.4836
137 | 2648224.3265 | 1248381.6059 | 2648177.716 | 1248357.4488
138 | 2648180.8568 | 1248386.6184 | 2648149.8387 | 1248371.0979
139 | 2648133.2034 | 1248406.8596 | 2648143.2372 | 1248412.3815
140 | 2647918.8994 | 1248323.7251 | 2647904.8197 | 1248315.1826
141 | 2647899.6157 | 1248312.0252 | 2647904.8197 | 1248315.1826
142 | 2647918.8994 | 1248323.7251 | 2647918.9658 | 1248323.7654
143 | 2647899.6157 | 1248312.0252 | 2647889.937 | 1248306.1528
144 | 2647934.4005 | 1248333.1301 | 2647918.9658 | 1248323.7654
145 | 2648057.1773 | 1248497.0274 | 2648044.1595 | 1248532.3681
146 | 2647952.7228 | 1248496.2495 | 2647936.6013 | 1248485.9469
147 | 2647965.3641 | 1248505.1455 | 2647958.2189 | 1248499.7619 | 2647952.7228 | 1248496.2495
148 | 2647936.6013 | 1248485.9469 | 2647925.8934 | 1248479.1039
149 | 2647965.3641 | 1248505.1455 | 2647978.9306 | 1248489.3562
150 | 2647965.3641 | 1248505.1455 | 2647950.3501 | 1248519.715
151 | 2647916.85 | 1248473.3246 | 2647925.8934 | 1248479.1039
152 | 2647988.208 | 1248478.5587 | 2647978.9306 | 1248489.3562
153 | 2648040.0817 | 1248488.7456 | 2648041.5452 | 1248485.0483 | 2648046.0472 | 1248473.6771
154 | 2648061.9342 | 1248478.0694 | 2648061.3975 | 1248479.4498 | 2648046.0472 | 1248473.6771 | 2648046.0472 | 1248473.6771
155 | 2647916.85 | 1248473.3246 | 2647898.9938 | 1248461.9133
156 | 2648001.1315 | 1248463.5178 | 2647988.208 | 1248478.5587
157 | 2647881.5331 | 1248448.7081 | 2647891.1702 | 1248456.9136 | 2647898.9938 | 1248461.9133
158 | 2648001.1315 | 1248463.5178 | 2648008.5299 | 1248456.4946
159 | 2647853.6314 | 1248182.3643 | 2647870.9741 | 1248192.8215
160 | 2647853.6314 | 1248182.3643 | 2647835.9011 | 1248171.6733
161 | 2647831.2984 | 1248362.5113 | 2647847.0479 | 1248371.5775
162 | 2647814.6084 | 1248352.9038 | 2647831.2984 | 1248362.5113
163 | 2647848.7523 | 1248372.5586 | 2647847.0479 | 1248371.5775
164 | 2647814.6084 | 1248352.9038 | 2647824.4412 | 1248340.7697
165 | 2647814.6084 | 1248352.9038 | 2647797.4806 | 1248341.8028 | 2647786.0093 | 1248334.3656
166 | 2647848.7523 | 1248372.5586 | 2647866.2043 | 1248382.6047
167 | 2647786.0093 | 1248334.3656 | 2647771.3316 | 1248324.8497
168 | 2648072.3409 | 1248451.3084 | 2648061.9342 | 1248478.0694
169 | 2647887.094 | 1248394.6298 | 2647866.2043 | 1248382.6047
170 | 2647866.2043 | 1248382.6047 | 2647837.1378 | 1248417.0397
171 | 2647771.3316 | 1248324.8497 | 2647753.1099 | 1248313.036
172 | 2647912.9687 | 1248409.5243 | 2647887.094 | 1248394.6298
173 | 2647721.9752 | 1248292.8509 | 2647731.8914 | 1248299.2795 | 2647753.1099 | 1248313.036
174 | 2647912.9687 | 1248409.5243 | 2647937.3181 | 1248424.3801
175 | 2647912.9687 | 1248409.5243 | 2647901.3945 | 1248423.9513
176 | 2647912.9687 | 1248409.5243 | 2647923.4012 | 1248398.618
177 | 2647947.7035 | 1248430.7163 | 2647937.3181 | 1248424.3801
178 | 2647896.6281 | 1248429.8925 | 2647901.3945 | 1248423.9513
179 | 2648015.3714 | 1248381.689 | 2648000.3958 | 1248394.949
180 | 2647992.7742 | 1248401.6974 | 2648000.3958 | 1248394.949
181 | 2647856.3909 | 1248224.0464 | 2647845.8895 | 1248237.7924
182 | 2647828.6971 | 1248261.1823 | 2647829.7002 | 1248259.7742
183 | 2647806.1932 | 1248225.8838 | 2647815.1868 | 1248232.1482
184 | 2647818.4617 | 1248275.5501 | 2647828.6971 | 1248261.1823
185 | 2647806.1932 | 1248225.8838 | 2647811.9921 | 1248216.9837
186 | 2647806.1932 | 1248225.8838 | 2647796.8446 | 1248239.1314
187 | 2647815.7451 | 1248279.3635 | 2647818.4617 | 1248275.5501
188 | 2647811.9921 | 1248216.9837 | 2647821.5659 | 1248202.2896
189 | 2647796.8446 | 1248239.1314 | 2647795.0941 | 1248241.6119
190 | 2648072.3409 | 1248451.3084 | 2648068.1117 | 1248449.7052
191 | 2648038.6903 | 1248427.8638 | 2648019.5761 | 1248446.0086
192 | 2647721.9752 | 1248292.8509 | 2647749.9209 | 1248256.7839
193 | 2648068.4655 | 1248343.7924 | 2648059.5685 | 1248338.2159
194 | 2648091.0251 | 1248357.9326 | 2648068.4655 | 1248343.7924
195 | 2648008.5299 | 1248456.4946 | 2648019.5761 | 1248446.0086
196 | 2647969.1362 | 1248443.7925 | 2647974.7333 | 1248447.2074
197 | 2647969.1362 | 1248443.7925 | 2647959.0382 | 1248437.6317
198 | 2647785.7769 | 1248254.815 | 2647795.0941 | 1248241.6119
199 | 2647947.7035 | 1248430.7163 | 2647959.0382 | 1248437.6317
200 | 2647881.5331 | 1248448.7081 | 2647896.6281 | 1248429.8925
201 | 2648103.256 | 1248451.5822 | 2648103.7103 | 1248450.4206
202 | 2648103.9528 | 1248427.4326 | 2648110.9418 | 1248431.9304 | 2648103.7103 | 1248450.4206
203 | 2648242.7775 | 1248295.8537 | 2648265.2585 | 1248306.9361

## bus_geodata
| x | y | coords
0 | 2648273.4291 | 1248036.8118
1 | 2648258.9965 | 1248065.9641
2 | 2648282.5986 | 1248024.8173
3 | 2648242.5678 | 1248058.2164
4 | 2648281.4861 | 1248076.5965
5 | 2648268.6213 | 1248018.2558
6 | 2648296.8513 | 1248031.3267
7 | 2648325.909 | 1248211.6527
8 | 2648315.4478 | 1248232.8769
9 | 2648355.4791 | 1248114.927
10 | 2648235.8935 | 1248055.0689
11 | 2648312.3461 | 1248091.1863
12 | 2648255.2827 | 1248222.9998
13 | 2648266.2402 | 1248017.138
14 | 2648317.8237 | 1248040.9051
15 | 2648217.1923 | 1248046.1951
16 | 2648333.6819 | 1248101.2732
17 | 2648233.989 | 1248001.9982
18 | 2648320.7741 | 1248042.2526
19 | 2648207.2693 | 1247989.9665
20 | 2648180.8457 | 1248028.9486
21 | 2648199.2541 | 1248037.6834
22 | 2648342.4904 | 1248105.4376
23 | 2648372.5584 | 1248090.0279
24 | 2648377.5283 | 1248068.8758
25 | 2648506.6627 | 1248170.7933
26 | 2648372.7265 | 1248063.1772
27 | 2648357.8719 | 1248059.1957
28 | 2648343.7202 | 1248052.7325
29 | 2648333.258 | 1248047.9542
30 | 2648435.6408 | 1248326.6124
31 | 2648306.1164 | 1248362.9698
32 | 2647960.9253 | 1248281.4788
33 | 2647988.6083 | 1248298.6645
34 | 2647927.8439 | 1248260.9417
35 | 2647902.9518 | 1248245.4886
36 | 2648004.7712 | 1248308.6985
37 | 2648082.5811 | 1248426.0854
38 | 2648059.6055 | 1248408.0093
39 | 2648079.6131 | 1248454.058
40 | 2647898.5274 | 1248250.7665
41 | 2647911.2452 | 1248235.5953
42 | 2648007.4548 | 1248305.5514
43 | 2647995.1286 | 1248320.024
44 | 2647886.8262 | 1248264.725
45 | 2647921.5417 | 1248223.3126
46 | 2648034.1427 | 1248322.2792
47 | 2647987.0302 | 1248329.5357
48 | 2647960.2212 | 1248313.3189
49 | 2647930.2564 | 1248295.1931
50 | 2647906.4468 | 1248280.7906
51 | 2647967.0786 | 1248352.9568
52 | 2647884.4916 | 1248267.5099
53 | 2647954.6431 | 1248345.4118
54 | 2647986.184 | 1248364.3237
55 | 2647878.7119 | 1248274.4012
56 | 2647942.4571 | 1248378.6966
57 | 2647933.2972 | 1248388.2725
58 | 2647935.9548 | 1248334.0731
59 | 2648007.1438 | 1248376.7939
60 | 2647889.8412 | 1248204.1979
61 | 2648052.133 | 1248333.5554
62 | 2648115.6591 | 1248397.2044
63 | 2648102.4151 | 1248365.0718
64 | 2648122.3868 | 1248400.9069
65 | 2647851.1493 | 1248256.5545
66 | 2647864.8348 | 1248290.9226
67 | 2647838.0405 | 1248248.0666
68 | 2647881.685 | 1248301.1461
69 | 2647863.85 | 1248292.1379
70 | 2648300.589 | 1248365.7156
71 | 2648309.2021 | 1248380.9182
72 | 2648312.402 | 1248401.3453
73 | 2648273.3727 | 1248317.6172
74 | 2648269.962 | 1248322.8597
75 | 2648296.0541 | 1248272.1861
76 | 2648316.3441 | 1248427.0818
77 | 2648244.237 | 1248359.887
78 | 2648260.1899 | 1248318.2882
79 | 2648334.6591 | 1248474.1346
80 | 2648343.2552 | 1248486.9184
81 | 2648326.4535 | 1248463.6262
82 | 2648346.8665 | 1248492.289
83 | 2648324.9254 | 1248462.0693
84 | 2648325.7894 | 1248502.682
85 | 2648362.8231 | 1248511.6209
86 | 2648309.4843 | 1248449.1554
87 | 2648309.3957 | 1248511.9644
88 | 2648298.6138 | 1248446.7334
89 | 2648161.7214 | 1248458.1445
90 | 2648133.9657 | 1248444.0253
91 | 2648205.3739 | 1248500.3097
92 | 2648187.9839 | 1248515.1248
93 | 2648219.8313 | 1248520.2341
94 | 2648233.822 | 1248480.6267
95 | 2648151.1897 | 1248431.0786
96 | 2648132.2643 | 1248445.9864
97 | 2648164.8453 | 1248534.8371
98 | 2648249.7318 | 1248469.6189
99 | 2648177.7891 | 1248462.2266
100 | 2648164.3337 | 1248423.9916
101 | 2648119.3768 | 1248469.1239
102 | 2648136.5826 | 1248521.5796
103 | 2648254.6619 | 1248466.2078
104 | 2648148.3532 | 1248415.197
105 | 2648167.1857 | 1248422.5411
106 | 2648115.9712 | 1248484.0063
107 | 2648099.3594 | 1248461.5453
108 | 2648111.1805 | 1248514.1767
109 | 2648110.6226 | 1248524.3012
110 | 2648112.1902 | 1248505.4985
111 | 2648093.8764 | 1248515.7554
112 | 2648074.1671 | 1248505.6975
113 | 2648279.8029 | 1248452.2826
114 | 2648269.1355 | 1248457.4855
115 | 2648284.9597 | 1248449.7674
116 | 2648222.1038 | 1248426.7411
117 | 2648187.5291 | 1248412.1942
118 | 2648207.203 | 1248399.8012
119 | 2648186.5829 | 1248389.4836
120 | 2648224.3265 | 1248381.6059
121 | 2648180.8568 | 1248386.6184
122 | 2648177.716 | 1248357.4488
123 | 2648143.2372 | 1248412.3815
124 | 2648133.2034 | 1248406.8596
125 | 2647904.8197 | 1248315.1826
126 | 2647918.8994 | 1248323.7251
127 | 2647899.6157 | 1248312.0252
128 | 2647918.9658 | 1248323.7654
129 | 2647889.937 | 1248306.1528
130 | 2647934.4005 | 1248333.1301
131 | 2648057.1773 | 1248497.0274
132 | 2648044.1595 | 1248532.3681
133 | 2647952.7228 | 1248496.2495
134 | 2647936.6013 | 1248485.9469
135 | 2647965.3641 | 1248505.1455
136 | 2647925.8934 | 1248479.1039
137 | 2647978.9306 | 1248489.3562
138 | 2647950.3501 | 1248519.715
139 | 2648040.0817 | 1248488.7456
140 | 2648046.0472 | 1248473.6771
141 | 2647916.85 | 1248473.3246
142 | 2647988.208 | 1248478.5587
143 | 2647898.9938 | 1248461.9133
144 | 2648001.1315 | 1248463.5178
145 | 2647870.9741 | 1248192.8215
146 | 2647853.6314 | 1248182.3643
147 | 2647835.9011 | 1248171.6733
148 | 2647831.2984 | 1248362.5113
149 | 2647847.0479 | 1248371.5775
150 | 2647814.6084 | 1248352.9038
151 | 2647848.7523 | 1248372.5586
152 | 2647824.4412 | 1248340.7697
153 | 2647786.0093 | 1248334.3656
154 | 2648061.9342 | 1248478.0694
155 | 2647866.2043 | 1248382.6047
156 | 2647771.3316 | 1248324.8497
157 | 2647887.094 | 1248394.6298
158 | 2647837.1378 | 1248417.0397
159 | 2647847.5878 | 1248312.206
160 | 2647753.1099 | 1248313.036
161 | 2647912.9687 | 1248409.5243
162 | 2647937.3181 | 1248424.3801
163 | 2647901.3945 | 1248423.9513
164 | 2647923.4012 | 1248398.618
165 | 2648015.3714 | 1248381.689
166 | 2648000.3958 | 1248394.949
167 | 2648046.7747 | 1248400.3747
168 | 2647992.7742 | 1248401.6974
169 | 2647845.8895 | 1248237.7924
170 | 2647856.3909 | 1248224.0464
171 | 2647829.7002 | 1248259.7742
172 | 2647815.1868 | 1248232.1482
173 | 2647828.6971 | 1248261.1823
174 | 2647806.1932 | 1248225.8838
175 | 2647818.4617 | 1248275.5501
176 | 2647811.9921 | 1248216.9837
177 | 2647796.8446 | 1248239.1314
178 | 2648068.1117 | 1248449.7052
179 | 2648072.3409 | 1248451.3084
180 | 2648038.6903 | 1248427.8638
181 | 2647749.9209 | 1248256.7839
182 | 2647721.9752 | 1248292.8509
183 | 2648059.5685 | 1248338.2159
184 | 2648068.4655 | 1248343.7924
185 | 2648091.0251 | 1248357.9326
186 | 2648008.5299 | 1248456.4946
187 | 2648019.5761 | 1248446.0086
188 | 2647974.7333 | 1248447.2074
189 | 2647969.1362 | 1248443.7925
190 | 2647795.0941 | 1248241.6119
191 | 2647785.7769 | 1248254.815
192 | 2647821.5659 | 1248202.2896
193 | 2647959.0382 | 1248437.6317
194 | 2647947.7035 | 1248430.7163
195 | 2647881.5331 | 1248448.7081
196 | 2647815.7451 | 1248279.3635
197 | 2648103.256 | 1248451.5822
198 | 2648103.7103 | 1248450.4206
199 | 2648103.9528 | 1248427.4326
200 | 2648265.2585 | 1248306.9361
201 | 2648242.7775 | 1248295.8537
202 | 2648239.7451 | 1248302.182
203 | 2647896.6281 | 1248429.8925
204 | 2648149.8387 | 1248371.0979
205 | 2648102.4151 | 1248365.0718

## line_std_types
| c_nf_per_km | r_ohm_per_km | x_ohm_per_km | max_i_ka | type | q_mm2 | alpha | voltage_rating
NAYY 4x50 SE | 210 | 0.642 | 0.083 | 0.142 | cs | 50 | 0.00403 | LV
NAYY 4x120 SE | 264 | 0.225 | 0.08 | 0.242 | cs | 120 | 0.00403 | LV
NAYY 4x150 SE | 261 | 0.208 | 0.08 | 0.27 | cs | 150 | 0.00403 | LV
NA2XS2Y 1x95 RM/25 12/20 kV | 216 | 0.313 | 0.132 | 0.252 | cs | 95 | 0.00403 | MV
NA2XS2Y 1x185 RM/25 12/20 kV | 273 | 0.161 | 0.117 | 0.362 | cs | 185 | 0.00403 | MV
NA2XS2Y 1x240 RM/25 12/20 kV | 304 | 0.122 | 0.112 | 0.421 | cs | 240 | 0.00403 | MV
NA2XS2Y 1x95 RM/25 6/10 kV | 315 | 0.313 | 0.123 | 0.249 | cs | 95 | 0.00403 | MV
NA2XS2Y 1x185 RM/25 6/10 kV | 406 | 0.161 | 0.11 | 0.358 | cs | 185 | 0.00403 | MV
NA2XS2Y 1x240 RM/25 6/10 kV | 456 | 0.122 | 0.105 | 0.416 | cs | 240 | 0.00403 | MV
NA2XS2Y 1x150 RM/25 12/20 kV | 250 | 0.206 | 0.116 | 0.319 | cs | 150 | 0.00403 | MV
NA2XS2Y 1x120 RM/25 12/20 kV | 230 | 0.253 | 0.119 | 0.283 | cs | 120 | 0.00403 | MV
NA2XS2Y 1x70 RM/25 12/20 kV | 190 | 0.443 | 0.132 | 0.22 | cs | 70 | 0.00403 | MV
NA2XS2Y 1x150 RM/25 6/10 kV | 360 | 0.206 | 0.11 | 0.315 | cs | 150 | 0.00403 | MV
NA2XS2Y 1x120 RM/25 6/10 kV | 340 | 0.253 | 0.113 | 0.28 | cs | 120 | 0.00403 | MV
NA2XS2Y 1x70 RM/25 6/10 kV | 280 | 0.443 | 0.123 | 0.217 | cs | 70 | 0.00403 | MV
N2XS(FL)2Y 1x120 RM/35 64/110 kV | 112 | 0.153 | 0.166 | 0.366 | cs | 120 | 0.00393 | HV
N2XS(FL)2Y 1x185 RM/35 64/110 kV | 125 | 0.099 | 0.156 | 0.457 | cs | 185 | 0.00393 | HV
N2XS(FL)2Y 1x240 RM/35 64/110 kV | 135 | 0.075 | 0.149 | 0.526 | cs | 240 | 0.00393 | HV
N2XS(FL)2Y 1x300 RM/35 64/110 kV | 144 | 0.06 | 0.144 | 0.588 | cs | 300 | 0.00393 | HV
15-AL1/3-ST1A 0.4 | 11 | 1.8769 | 0.35 | 0.105 | ol | 16 | 0.00403 | LV
24-AL1/4-ST1A 0.4 | 11.25 | 1.2012 | 0.335 | 0.14 | ol | 24 | 0.00403 | LV
48-AL1/8-ST1A 0.4 | 12.2 | 0.5939 | 0.3 | 0.21 | ol | 48 | 0.00403 | LV
94-AL1/15-ST1A 0.4 | 13.2 | 0.306 | 0.29 | 0.35 | ol | 94 | 0.00403 | LV
34-AL1/6-ST1A 10.0 | 9.7 | 0.8342 | 0.36 | 0.17 | ol | 34 | 0.00403 | MV
48-AL1/8-ST1A 10.0 | 10.1 | 0.5939 | 0.35 | 0.21 | ol | 48 | 0.00403 | MV
70-AL1/11-ST1A 10.0 | 10.4 | 0.4132 | 0.339 | 0.29 | ol | 70 | 0.00403 | MV
94-AL1/15-ST1A 10.0 | 10.75 | 0.306 | 0.33 | 0.35 | ol | 94 | 0.00403 | MV
122-AL1/20-ST1A 10.0 | 11.1 | 0.2376 | 0.323 | 0.41 | ol | 122 | 0.00403 | MV
149-AL1/24-ST1A 10.0 | 11.25 | 0.194 | 0.315 | 0.47 | ol | 149 | 0.00403 | MV
34-AL1/6-ST1A 20.0 | 9.15 | 0.8342 | 0.382 | 0.17 | ol | 34 | 0.00403 | MV
48-AL1/8-ST1A 20.0 | 9.5 | 0.5939 | 0.372 | 0.21 | ol | 48 | 0.00403 | MV
70-AL1/11-ST1A 20.0 | 9.7 | 0.4132 | 0.36 | 0.29 | ol | 70 | 0.00403 | MV
94-AL1/15-ST1A 20.0 | 10 | 0.306 | 0.35 | 0.35 | ol | 94 | 0.00403 | MV
122-AL1/20-ST1A 20.0 | 10.3 | 0.2376 | 0.344 | 0.41 | ol | 122 | 0.00403 | MV
149-AL1/24-ST1A 20.0 | 10.5 | 0.194 | 0.337 | 0.47 | ol | 149 | 0.00403 | MV
184-AL1/30-ST1A 20.0 | 10.75 | 0.1571 | 0.33 | 0.535 | ol | 184 | 0.00403 | MV
243-AL1/39-ST1A 20.0 | 11 | 0.1188 | 0.32 | 0.645 | ol | 243 | 0.00403 | MV
48-AL1/8-ST1A 110.0 | 8 | 0.5939 | 0.46 | 0.21 | ol | 48 | 0.00403 | HV
70-AL1/11-ST1A 110.0 | 8.4 | 0.4132 | 0.45 | 0.29 | ol | 70 | 0.00403 | HV
94-AL1/15-ST1A 110.0 | 8.65 | 0.306 | 0.44 | 0.35 | ol | 94 | 0.00403 | HV
122-AL1/20-ST1A 110.0 | 8.5 | 0.2376 | 0.43 | 0.41 | ol | 122 | 0.00403 | HV
149-AL1/24-ST1A 110.0 | 8.75 | 0.194 | 0.41 | 0.47 | ol | 149 | 0.00403 | HV
184-AL1/30-ST1A 110.0 | 8.8 | 0.1571 | 0.4 | 0.535 | ol | 184 | 0.00403 | HV
243-AL1/39-ST1A 110.0 | 9 | 0.1188 | 0.39 | 0.645 | ol | 243 | 0.00403 | HV
305-AL1/39-ST1A 110.0 | 9.2 | 0.0949 | 0.38 | 0.74 | ol | 305 | 0.00403 | HV
490-AL1/64-ST1A 110.0 | 9.75 | 0.059 | 0.37 | 0.96 | ol | 490 | 0.00403 | HV
679-AL1/86-ST1A 110.0 | 9.95 | 0.042 | 0.36 | 1.15 | ol | 679 | 0.00403 | HV
490-AL1/64-ST1A 220.0 | 10 | 0.059 | 0.285 | 0.96 | ol | 490 | 0.00403 | HV
679-AL1/86-ST1A 220.0 | 11.7 | 0.042 | 0.275 | 1.15 | ol | 679 | 0.00403 | HV
490-AL1/64-ST1A 380.0 | 11 | 0.059 | 0.253 | 0.96 | ol | 490 | 0.00403 | HV
679-AL1/86-ST1A 380.0 | 14.6 | 0.042 | 0.25 | 1.15 | ol | 679 | 0.00403 | HV

## trafo_std_types
| i0_percent | pfe_kw | vkr_percent | sn_mva | vn_lv_kv | vn_hv_kv | vk_percent | shift_degree | vector_group | tap_side | tap_neutral | tap_min | tap_max | tap_step_degree | tap_step_percent | tap_phase_shifter
160 MVA 380/110 kV | 0.06 | 60 | 0.25 | 160 | 110 | 380 | 12.2 | 0 | Yy0 | hv | 0 | -9 | 9 | 0 | 1.5 | FALSE
100 MVA 220/110 kV | 0.06 | 55 | 0.26 | 100 | 110 | 220 | 12 | 0 | Yy0 | hv | 0 | -9 | 9 | 0 | 1.5 | FALSE
63 MVA 110/20 kV | 0.04 | 22 | 0.32 | 63 | 20 | 110 | 18 | 150 | YNd5 | hv | 0 | -9 | 9 | 0 | 1.5 | FALSE
40 MVA 110/20 kV | 0.05 | 18 | 0.34 | 40 | 20 | 110 | 16.2 | 150 | YNd5 | hv | 0 | -9 | 9 | 0 | 1.5 | FALSE
25 MVA 110/20 kV | 0.07 | 14 | 0.41 | 25 | 20 | 110 | 12 | 150 | YNd5 | hv | 0 | -9 | 9 | 0 | 1.5 | FALSE
63 MVA 110/10 kV | 0.04 | 22 | 0.32 | 63 | 10 | 110 | 18 | 150 | YNd5 | hv | 0 | -9 | 9 | 0 | 1.5 | FALSE
40 MVA 110/10 kV | 0.05 | 18 | 0.34 | 40 | 10 | 110 | 16.2 | 150 | YNd5 | hv | 0 | -9 | 9 | 0 | 1.5 | FALSE
25 MVA 110/10 kV | 0.07 | 14 | 0.41 | 25 | 10 | 110 | 12 | 150 | YNd5 | hv | 0 | -9 | 9 | 0 | 1.5 | FALSE
0.25 MVA 20/0.4 kV | 0.32 | 0.8 | 1.44 | 0.25 | 0.4 | 20 | 6 | 150 | Yzn5 | hv | 0 | -2 | 2 | 0 | 2.5 | FALSE
0.4 MVA 20/0.4 kV | 0.3375 | 1.35 | 1.425 | 0.4 | 0.4 | 20 | 6 | 150 | Dyn5 | hv | 0 | -2 | 2 | 0 | 2.5 | FALSE
0.63 MVA 20/0.4 kV | 0.2619 | 1.65 | 1.206 | 0.63 | 0.4 | 20 | 6 | 150 | Dyn5 | hv | 0 | -2 | 2 | 0 | 2.5 | FALSE
0.25 MVA 10/0.4 kV | 0.24 | 0.6 | 1.2 | 0.25 | 0.4 | 10 | 4 | 150 | Dyn5 | hv | 0 | -2 | 2 | 0 | 2.5 | FALSE
0.4 MVA 10/0.4 kV | 0.2375 | 0.95 | 1.325 | 0.4 | 0.4 | 10 | 4 | 150 | Dyn5 | hv | 0 | -2 | 2 | 0 | 2.5 | FALSE
0.63 MVA 10/0.4 kV | 0.1873 | 1.18 | 1.0794 | 0.63 | 0.4 | 10 | 4 | 150 | Dyn5 | hv | 0 | -2 | 2 | 0 | 2.5 | FALSE

## trafo3w_std_types
| sn_hv_mva | sn_mv_mva | sn_lv_mva | vn_hv_kv | vn_mv_kv | vn_lv_kv | vk_hv_percent | vk_mv_percent | vk_lv_percent | vkr_hv_percent | vkr_mv_percent | vkr_lv_percent | pfe_kw | i0_percent | shift_mv_degree | shift_lv_degree | vector_group | tap_side | tap_neutral | tap_min | tap_max | tap_step_percent
63/25/38 MVA 110/20/10 kV | 63 | 25 | 38 | 110 | 20 | 10 | 10.4 | 10.4 | 10.4 | 0.28 | 0.32 | 0.35 | 35 | 0.89 | 0 | 0 | YN0yn0yn0 | hv | 0 | -10 | 10 | 1.2
63/25/38 MVA 110/10/10 kV | 63 | 25 | 38 | 110 | 10 | 10 | 10.4 | 10.4 | 10.4 | 0.28 | 0.32 | 0.35 | 35 | 0.89 | 0 | 0 | YN0yn0yn0 | hv | 0 | -10 | 10 | 1.2

## fuse_std_types
| fuse_type | i_rated_a | t_avg | t_min | t_total | x_avg | x_min | x_total
HV 100A | HV 100A | 100 | 0 | [10.0, 3.64, 0.854, 0.281, 0.1, 0.0531, 0.022, 0.01] | [10.0, 4.267, 1.21, 0.403, 0.1, 0.058, 0.022, 0.01] | 0 | [300.0, 350.0, 450.0, 550.0, 700.0, 850.0, 1200.0, 1752.0] | [600.0, 700.0, 900.0, 1150.0, 1665.0, 2000.0, 3000.0, 4313.0]
HV 10A | HV 10A | 10 | 0 | [10.0, 1675.0, 0.344, 0.156, 0.1, 0.0417, 0.0171, 0.01] | [10.0, 1.3, 0.3, 0.155, 0.1, 0.0555, 0.023, 0.01] | 0 | [30.0, 32.0, 35.0, 37.0, 39.0, 50.0, 70.0, 88.0] | [60.0, 70.0, 80.0, 87.0, 94.0, 110.0, 150.0, 216.0]
HV 125A | HV 125A | 125 | 0 | [10.0, 1.82, 0.344, 0.1, 0.0467, 0.0269, 0.01] | [10.0, 2.478, 0.426, 0.1, 0.0427, 0.0211, 0.01] | 0 | [375.0, 500.0, 700.0, 925.0, 1200.0, 1500.0, 2341.0] | [750.0, 1000.0, 1500.0, 2200.0, 3000.0, 4000.0, 5765.0]
HV 160A | HV 160A | 160 | 0 | [10.0, 4.15, 1.03, 0.198, 0.1, 0.051, 0.0172, 0.01] | [10.0, 2.3, 0.734, 0.274, 0.1, 0.046, 0.0177, 0.01] | 0 | [480.0, 550.0, 700.0, 1000.0, 1260.0, 1600.0, 2500.0, 3227.0] | [960.0, 1300.0, 1700.0, 2200.0, 2996.0, 4000.0, 6000.0, 7946.0]
HV 16A | HV 16A | 16 | 0 | [10.0, 0.352, 0.164, 0.1, 0.0649, 0.0342, 0.01] | [10.0, 2.34, 0.722, 0.181, 0.1, 0.055, 0.0296, 0.01] | 0 | [48.0, 60.0, 65.0, 71.0, 80.0, 100.0, 162.0] | [96.0, 110.0, 125.0, 150.0, 168.0, 200.0, 250.0, 398.0]
HV 200A | HV 200A | 200 | 0 | [10.0, 4.267, 1.21, 0.403, 0.1, 0.058, 0.022, 0.01] | [10.0, 3.73, 1.654, 0.328, 0.1, 0.0531, 0.019, 0.01] | 0 | [600.0, 700.0, 900.0, 1150.0, 1665.0, 2000.0, 3000.0, 4313.0] | [1200.0, 1500.0, 1800.0, 2700.0, 3960.0, 5000.0, 7500.0, 10620.0]
HV 20A | HV 20A | 20 | 0 | [10.0, 1.3, 0.3, 0.155, 0.1, 0.0555, 0.023, 0.01] | [10.0, 1.3, 0.161, 0.1, 0.0611, 0.0399, 0.0141, 0.01] | 0 | [60.0, 70.0, 80.0, 87.0, 94.0, 110.0, 150.0, 216.0] | [120.0, 150.0, 200.0, 223.0, 260.0, 300.0, 450.0, 532.0]
HV 25A | HV 25A | 25 | 0 | [10.0, 2.512, 0.833, 0.299, 0.1, 0.0372, 0.0223, 0.01] | [10.0, 3.125, 0.597, 0.198, 0.1, 0.0378, 0.022, 0.01] | 0 | [75.0, 82.0, 90.0, 100.0, 124.0, 170.0, 200.0, 289.0] | [150.0, 170.0, 210.0, 250.0, 294.0, 400.0, 500.0, 711.0]
HV 31.5A | HV 31.5A | 31.5 | 0 | [10.0, 2.34, 0.722, 0.181, 0.1, 0.055, 0.0296, 0.01] | [10.0, 2.84, 0.368, 0.164, 0.1, 0.0621, 0.0378, 0.0195, 0.01] | 0 | [95.0, 110.0, 125.0, 150.0, 165.0, 200.0, 250.0, 390.0] | [189.0, 220.0, 300.0, 350.0, 393.0, 450.0, 530.0, 700.0, 960.0]
HV 40A | HV 40A | 40 | 0 | [10.0, 1.3, 0.161, 0.1, 0.0611, 0.0399, 0.0141, 0.01] | [10.0, 2.05, 0.369, 0.198, 0.1, 0.051, 0.0298, 0.01] | 0 | [120.0, 150.0, 200.0, 223.0, 260.0, 300.0, 450.0, 532.0] | [240.0, 300.0, 400.0, 450.0, 530.0, 650.0, 800.0, 1311.0]
HV 50A | HV 50A | 50 | 0 | [10.0, 3.215, 0.597, 0.198, 0.1, 0.0378, 0.022, 0.01] | [10.0, 3.64, 0.854, 0.281, 0.1, 0.0531, 0.022, 0.01] | 0 | [150.0, 170.0, 210.0, 250.0, 294.0, 400.0, 500.0, 711.0] | [300.0, 350.0, 450.0, 550.0, 700.0, 850.0, 1200.0, 1752.0]
HV 6.3A | HV 6.3A | 6.3 | 0 | [10.0, 1.39, 0.344, 0.168, 0.1, 0.056, 0.0263, 0.01] | [10.0, 1.711, 0.516, 0.198, 0.1, 0.0634, 0.0303, 0.01] | 0 | [19.0, 19.5, 20.4, 20.8, 22.0, 25.0, 32.0, 48.0] | [38.0, 40.0, 43.0, 48.0, 53.0, 60.0, 75.0, 118.0]
HV 63A | HV 63A | 63 | 0 | [10.0, 2.84, 0.368, 0.164, 0.1, 0.0621, 0.0378, 0.0195, 0.01] | [10.0, 1.82, 0.344, 0.1, 0.0467, 0.0269, 0.01] | 0 | [189.0, 220.0, 300.0, 350.0, 393.0, 450.0, 530.0, 700.0, 961.0] | [378.0, 500.0, 700.0, 934.0, 1200.0, 1500.0, 2366.0]
HV 80A | HV 80A | 80 | 0 | [10.0, 2.05, 0.369, 0.198, 0.1, 0.051, 0.0298, 0.01] | [10.0, 4.15, 1.03, 0.198, 0.1, 0.051, 0.0172, 0.01] | 0 | [240.0, 300.0, 400.0, 450.0, 530.0, 650.0, 800.0, 1311.0] | [480.0, 550.0, 700.0, 1000.0, 1260.0, 1600.0, 2500.0, 3227.0]
Siemens NH-1-100 | Siemens NH-1-100 | 100 | [5400.0, 2000.0, 400.0, 20.0, 1.0, 0.2, 0.012, 0.004] | 0 | 0 | [150.0, 190.0, 250.0, 430.0, 900.0, 1250.0, 2700.0, 3600.0] | 0 | 0
Siemens NH-1-125 | Siemens NH-1-125 | 125 | [4800.0, 120.0, 7.0, 0.1, 0.004] | 0 | 0 | [180.0, 400.0, 740.0, 2000.0, 4250.0] | 0 | 0
Siemens NH-1-16 | Siemens NH-1-16 | 16 | [4000.0, 400.0, 2.0, 0.1, 0.04, 0.01] | 0 | 0 | [26.0, 35.0, 75.0, 150.0, 200.0, 300.0] | 0 | 0
Siemens NH-1-160 | Siemens NH-1-160 | 160 | [4800.0, 120.0, 7.0, 0.1, 0.004] | 0 | 0 | [210.0, 500.0, 900.0, 2300.0, 5000.0] | 0 | 0
Siemens NH-1-25 | Siemens NH-1-25 | 25 | [4000.0, 1000.0, 10.0, 0.2, 0.02, 0.01] | 0 | 0 | [40.0, 50.0, 100.0, 210.0, 400.0, 500.0] | 0 | 0
Siemens NH-1-50 | Siemens NH-1-50 | 50 | [4000.0, 40.0, 4.0, 1.0, 0.02, 0.01] | 0 | 0 | [86.0, 200.0, 300.0, 400.0, 1000.0, 1280.0] | 0 | 0
Siemens NH-1-63 | Siemens NH-1-63 | 63 | [4000.0, 100.0, 10.0, 2.0, 0.04, 0.01] | 0 | 0 | [100.0, 200.0, 300.0, 400.0, 1000.0, 1500.0] | 0 | 0
Siemens NH-1-80 | Siemens NH-1-80 | 80 | [4800.0, 120.0, 7.0, 0.1, 0.01] | 0 | 0 | [150.58, 250.0, 450.0, 1150.0, 2470.0] | 0 | 0
Siemens NH-2-1000 | Siemens NH-2-1000 | 1000 | [4800.0, 120.0, 7.0, 0.1, 0.004] | 0 | 0 | [1900.0, 3500.0, 8400.0, 24000.0, 52000.0] | 0 | 0
Siemens NH-2-200 | Siemens NH-2-200 | 200 | [4800.0, 120.0, 7.0, 0.1, 0.004] | 0 | 0 | [280.0, 650.0, 1200.0, 3000.0, 7000.0] | 0 | 0
Siemens NH-2-224 | Siemens NH-2-224 | 224 | [4800.0, 120.0, 7.0, 0.2, 0.04, 0.004] | 0 | 0 | [400.0, 750.0, 1453.0, 3025.0, 4315.0, 7600.0] | 0 | 0
Siemens NH-2-250 | Siemens NH-2-250 | 250 | [4800.0, 120.0, 7.0, 0.1, 0.004] | 0 | 0 | [450.0, 800.0, 1650.0, 4000.0, 8500.0] | 0 | 0
Siemens NH-2-315 | Siemens NH-2-315 | 315 | [4800.0, 120.0, 7.0, 0.1, 0.004] | 0 | 0 | [550.0, 920.0, 1900.0, 5000.0, 11000.0] | 0 | 0
Siemens NH-2-355 | Siemens NH-2-355 | 355 | [4800.0, 120.0, 6.0, 0.1, 0.004] | 0 | 0 | [650.0, 1116.27, 2350.0, 5840.0, 12790.0] | 0 | 0
Siemens NH-2-400 | Siemens NH-2-400 | 400 | [4800.0, 120.0, 7.0, 0.1, 0.004] | 0 | 0 | [720.0, 1350.0, 2800.0, 6500.0, 15000.0] | 0 | 0
Siemens NH-2-425 | Siemens NH-2-425 | 425 | [4800.0, 120.0, 7.0, 0.1, 0.004] | 0 | 0 | [850.0, 1500.0, 3050.0, 7500.0, 16500.0] | 0 | 0
Siemens NH-2-630 | Siemens NH-2-630 | 630 | [4800.0, 120.0, 7.0, 0.1, 0.004] | 0 | 0 | [1200.0, 2000.0, 4800.0, 12000.0, 26000.0] | 0 | 0

## dtypes
| element | column | dtype
0 | bus | name | object
1 | bus | vn_kv | float64
2 | bus | type | object
3 | bus | zone | object
4 | bus | in_service | bool
5 | load | name | object
6 | load | bus | uint32
7 | load | p_mw | float64
8 | load | q_mvar | float64
9 | load | const_z_percent | float64
10 | load | const_i_percent | float64
11 | load | sn_mva | float64
12 | load | scaling | float64
13 | load | in_service | bool
14 | load | type | object
15 | ext_grid | name | object
16 | ext_grid | bus | uint32
17 | ext_grid | vm_pu | float64
18 | ext_grid | va_degree | float64
19 | ext_grid | slack_weight | float64
20 | ext_grid | in_service | bool
21 | line | name | object
22 | line | std_type | object
23 | line | from_bus | uint32
24 | line | to_bus | uint32
25 | line | length_km | float64
26 | line | r_ohm_per_km | float64
27 | line | x_ohm_per_km | float64
28 | line | c_nf_per_km | float64
29 | line | g_us_per_km | float64
30 | line | max_i_ka | float64
31 | line | df | float64
32 | line | parallel | uint32
33 | line | type | object
34 | line | in_service | bool
35 | trafo | name | object
36 | trafo | std_type | object
37 | trafo | hv_bus | uint32
38 | trafo | lv_bus | uint32
39 | trafo | sn_mva | float64
40 | trafo | vn_hv_kv | float64
41 | trafo | vn_lv_kv | float64
42 | trafo | vk_percent | float64
43 | trafo | vkr_percent | float64
44 | trafo | pfe_kw | float64
45 | trafo | i0_percent | float64
46 | trafo | shift_degree | float64
47 | trafo | tap_side | object
48 | trafo | tap_neutral | int32
49 | trafo | tap_min | int32
50 | trafo | tap_max | int32
51 | trafo | tap_step_percent | float64
52 | trafo | tap_step_degree | float64
53 | trafo | tap_pos | int32
54 | trafo | tap_phase_shifter | bool
55 | trafo | parallel | uint32
56 | trafo | df | float64
57 | trafo | in_service | bool
58 | line_geodata | coords | object
59 | bus_geodata | x | float64
60 | bus_geodata | y | float64
61 | bus_geodata | coords | object

## parameters
| version | format_version | converged | OPF_converged | name | f_hz | sn_mva
0 | 2.14.6 | 2.14.0 | FALSE | FALSE |  | 50 | 1