## bus
| name | vn_kv | type | zone | in_service
0 | bus_LV_4003-16_0_5_node_0 | 0.4 | n |  | TRUE
1 | bus_LV_4003-16_0_5_node_1 | 0.4 | n |  | TRUE
2 | bus_LV_4003-16_0_5_node_2 | 0.4 | n |  | TRUE
3 | bus_LV_4003-16_0_5_node_3 | 0.4 | n |  | TRUE
4 | bus_LV_4003-16_0_5_node_4 | 0.4 | n |  | TRUE
5 | bus_LV_4003-16_0_5_node_5 | 0.4 | n |  | TRUE
6 | bus_LV_4003-16_0_5_node_6 | 0.4 | n |  | TRUE
7 | bus_LV_4003-16_0_5_node_7 | 0.4 | n |  | TRUE
8 | bus_LV_4003-16_0_5_node_94 | 0.4 | n |  | TRUE
9 | bus_LV_4003-16_0_5_node_60 | 0.4 | n |  | TRUE
10 | bus_LV_4003-16_0_5_node_61 | 0.4 | n |  | TRUE
11 | bus_LV_4003-16_0_5_node_120 | 0.4 | n |  | TRUE
12 | bus_LV_4003-16_0_5_node_62 | 0.4 | n |  | TRUE
13 | bus_LV_4003-16_0_5_node_8 | 0.4 | n |  | TRUE
14 | bus_LV_4003-16_0_5_node_9 | 0.4 | n |  | TRUE
15 | bus_LV_4003-16_0_5_node_10 | 0.4 | n |  | TRUE
16 | bus_LV_4003-16_0_5_node_11 | 0.4 | n |  | TRUE
17 | bus_LV_4003-16_0_5_node_12 | 0.4 | n |  | TRUE
18 | bus_LV_4003-16_0_5_node_13 | 0.4 | n |  | TRUE
19 | bus_LV_4003-16_0_5_node_14 | 0.4 | n |  | TRUE
20 | bus_LV_4003-16_0_5_node_25 | 0.4 | n |  | TRUE
21 | bus_LV_4003-16_0_5_node_73 | 0.4 | n |  | TRUE
22 | bus_LV_4003-16_0_5_node_65 | 0.4 | n |  | TRUE
23 | bus_LV_4003-16_0_5_node_23 | 0.4 | n |  | TRUE
24 | bus_LV_4003-16_0_5_node_117 | 0.4 | n |  | TRUE
25 | bus_LV_4003-16_0_5_node_67 | 0.4 | n |  | TRUE
26 | bus_LV_4003-16_0_5_node_68 | 0.4 | n |  | TRUE
27 | bus_LV_4003-16_0_5_node_63 | 0.4 | n |  | TRUE
28 | bus_LV_4003-16_0_5_node_15 | 0.4 | n |  | TRUE
29 | bus_LV_4003-16_0_5_node_16 | 0.4 | n |  | TRUE
30 | bus_LV_4003-16_0_5_node_17 | 0.4 | n |  | TRUE
31 | bus_LV_4003-16_0_5_node_149 | 0.4 | n |  | TRUE
32 | bus_LV_4003-16_0_5_node_18 | 0.4 | n |  | TRUE
33 | bus_LV_4003-16_0_5_node_19 | 0.4 | n |  | TRUE
34 | bus_LV_4003-16_0_5_node_20 | 0.4 | n |  | TRUE
35 | bus_LV_4003-16_0_5_node_82 | 0.4 | n |  | TRUE
36 | bus_LV_4003-16_0_5_node_83 | 0.4 | n |  | TRUE
37 | bus_LV_4003-16_0_5_node_171 | 0.4 | n |  | TRUE
38 | bus_LV_4003-16_0_5_node_93 | 0.4 | n |  | TRUE
39 | bus_LV_4003-16_0_5_node_21 | 0.4 | n |  | TRUE
40 | bus_LV_4003-16_0_5_node_22 | 0.4 | n |  | TRUE
41 | bus_LV_4003-16_0_5_node_24 | 0.4 | n |  | TRUE
42 | bus_LV_4003-16_0_5_node_116 | 0.4 | n |  | TRUE
43 | bus_LV_4003-16_0_5_node_114 | 0.4 | n |  | TRUE
44 | bus_LV_4003-16_0_5_node_139 | 0.4 | n |  | TRUE
45 | bus_LV_4003-16_0_5_node_27 | 0.4 | n |  | TRUE
46 | bus_LV_4003-16_0_5_node_28 | 0.4 | n |  | TRUE
47 | bus_LV_4003-16_0_5_node_29 | 0.4 | n |  | TRUE
48 | bus_LV_4003-16_0_5_node_30 | 0.4 | n |  | TRUE
49 | bus_LV_4003-16_0_5_node_31 | 0.4 | n |  | TRUE
50 | bus_LV_4003-16_0_5_node_32 | 0.4 | n |  | TRUE
51 | bus_LV_4003-16_0_5_node_33 | 0.4 | n |  | TRUE
52 | bus_LV_4003-16_0_5_node_34 | 0.4 | n |  | TRUE
53 | bus_LV_4003-16_0_5_node_35 | 0.4 | n |  | TRUE
54 | bus_LV_4003-16_0_5_node_137 | 0.4 | n |  | TRUE
55 | bus_LV_4003-16_0_5_node_138 | 0.4 | n |  | TRUE
56 | bus_LV_4003-16_0_5_node_134 | 0.4 | n |  | TRUE
57 | bus_LV_4003-16_0_5_node_48 | 0.4 | n |  | TRUE
58 | bus_LV_4003-16_0_5_node_158 | 0.4 | n |  | TRUE
59 | bus_LV_4003-16_0_5_node_257 | 0.4 | n |  | TRUE
60 | bus_LV_4003-16_0_5_node_135 | 0.4 | n |  | TRUE
61 | bus_LV_4003-16_0_5_node_47 | 0.4 | n |  | TRUE
62 | bus_LV_4003-16_0_5_node_36 | 0.4 | n |  | TRUE
63 | bus_LV_4003-16_0_5_node_37 | 0.4 | n |  | TRUE
64 | bus_LV_4003-16_0_5_node_38 | 0.4 | n |  | TRUE
65 | bus_LV_4003-16_0_5_node_39 | 0.4 | n |  | TRUE
66 | bus_LV_4003-16_0_5_node_40 | 0.4 | n |  | TRUE
67 | bus_LV_4003-16_0_5_node_41 | 0.4 | n |  | TRUE
68 | bus_LV_4003-16_0_5_node_42 | 0.4 | n |  | TRUE
69 | bus_LV_4003-16_0_5_node_43 | 0.4 | n |  | TRUE
70 | bus_LV_4003-16_0_5_node_121 | 0.4 | n |  | TRUE
71 | bus_LV_4003-16_0_5_node_142 | 0.4 | n |  | TRUE
72 | bus_LV_4003-16_0_5_node_144 | 0.4 | n |  | TRUE
73 | bus_LV_4003-16_0_5_node_69 | 0.4 | n |  | TRUE
74 | bus_LV_4003-16_0_5_node_143 | 0.4 | n |  | TRUE
75 | bus_LV_4003-16_0_5_node_140 | 0.4 | n |  | TRUE
76 | bus_LV_4003-16_0_5_node_44 | 0.4 | n |  | TRUE
77 | bus_LV_4003-16_0_5_node_45 | 0.4 | n |  | TRUE
78 | bus_LV_4003-16_0_5_node_46 | 0.4 | n |  | TRUE
79 | bus_LV_4003-16_0_5_node_49 | 0.4 | n |  | TRUE
80 | bus_LV_4003-16_0_5_node_50 | 0.4 | n |  | TRUE
81 | bus_LV_4003-16_0_5_node_51 | 0.4 | n |  | TRUE
82 | bus_LV_4003-16_0_5_node_52 | 0.4 | n |  | TRUE
83 | bus_LV_4003-16_0_5_node_53 | 0.4 | n |  | TRUE
84 | bus_LV_4003-16_0_5_node_54 | 0.4 | n |  | TRUE
85 | bus_LV_4003-16_0_5_node_55 | 0.4 | n |  | TRUE
86 | bus_LV_4003-16_0_5_node_56 | 0.4 | n |  | TRUE
87 | bus_LV_4003-16_0_5_node_57 | 0.4 | n |  | TRUE
88 | bus_LV_4003-16_0_5_node_58 | 0.4 | n |  | TRUE
89 | bus_LV_4003-16_0_5_node_59 | 0.4 | n |  | TRUE
90 | bus_LV_4003-16_0_5_node_161 | 0.4 | n |  | TRUE
91 | bus_LV_4003-16_0_5_node_119 | 0.4 | n |  | TRUE
92 | bus_LV_4003-16_0_5_node_113 | 0.4 | n |  | TRUE
93 | bus_LV_4003-16_0_5_node_159 | 0.4 | n |  | TRUE
94 | bus_LV_4003-16_0_5_node_118 | 0.4 | n |  | TRUE
95 | bus_LV_4003-16_0_5_node_111 | 0.4 | n |  | TRUE
96 | bus_LV_4003-16_0_5_node_64 | 0.4 | n |  | TRUE
97 | bus_LV_4003-16_0_5_node_66 | 0.4 | n |  | TRUE
98 | bus_LV_4003-16_0_5_node_70 | 0.4 | n |  | TRUE
99 | bus_LV_4003-16_0_5_node_71 | 0.4 | n |  | TRUE
100 | bus_LV_4003-16_0_5_node_72 | 0.4 | n |  | TRUE
101 | bus_LV_4003-16_0_5_node_74 | 0.4 | n |  | TRUE
102 | bus_LV_4003-16_0_5_node_163 | 0.4 | n |  | TRUE
103 | bus_LV_4003-16_0_5_node_174 | 0.4 | n |  | TRUE
104 | bus_LV_4003-16_0_5_node_84 | 0.4 | n |  | TRUE
105 | bus_LV_4003-16_0_5_node_164 | 0.4 | n |  | TRUE
106 | bus_LV_4003-16_0_5_node_228 | 0.4 | n |  | TRUE
107 | bus_LV_4003-16_0_5_node_97 | 0.4 | n |  | TRUE
108 | bus_LV_4003-16_0_5_node_99 | 0.4 | n |  | TRUE
109 | bus_LV_4003-16_0_5_node_95 | 0.4 | n |  | TRUE
110 | bus_LV_4003-16_0_5_node_85 | 0.4 | n |  | TRUE
111 | bus_LV_4003-16_0_5_node_75 | 0.4 | n |  | TRUE
112 | bus_LV_4003-16_0_5_node_76 | 0.4 | n |  | TRUE
113 | bus_LV_4003-16_0_5_node_77 | 0.4 | n |  | TRUE
114 | bus_LV_4003-16_0_5_node_78 | 0.4 | n |  | TRUE
115 | bus_LV_4003-16_0_5_node_79 | 0.4 | n |  | TRUE
116 | bus_LV_4003-16_0_5_node_80 | 0.4 | n |  | TRUE
117 | bus_LV_4003-16_0_5_node_81 | 0.4 | n |  | TRUE
118 | bus_LV_4003-16_0_5_node_259 | 0.4 | n |  | TRUE
119 | bus_LV_4003-16_0_5_node_146 | 0.4 | n |  | TRUE
120 | bus_LV_4003-16_0_5_node_147 | 0.4 | n |  | TRUE
121 | bus_LV_4003-16_0_5_node_86 | 0.4 | n |  | TRUE
122 | bus_LV_4003-16_0_5_node_87 | 0.4 | n |  | TRUE
123 | bus_LV_4003-16_0_5_node_88 | 0.4 | n |  | TRUE
124 | bus_LV_4003-16_0_5_node_89 | 0.4 | n |  | TRUE
125 | bus_LV_4003-16_0_5_node_90 | 0.4 | n |  | TRUE
126 | bus_LV_4003-16_0_5_node_91 | 0.4 | n |  | TRUE
127 | bus_LV_4003-16_0_5_node_92 | 0.4 | n |  | TRUE
128 | bus_LV_4003-16_0_5_node_129 | 0.4 | n |  | TRUE
129 | bus_LV_4003-16_0_5_node_141 | 0.4 | n |  | TRUE
130 | bus_LV_4003-16_0_5_node_125 | 0.4 | n |  | TRUE
131 | bus_LV_4003-16_0_5_node_96 | 0.4 | n |  | TRUE
132 | bus_LV_4003-16_0_5_node_98 | 0.4 | n |  | TRUE
133 | bus_LV_4003-16_0_5_node_100 | 0.4 | n |  | TRUE
134 | bus_LV_4003-16_0_5_node_242 | 0.4 | n |  | TRUE
135 | bus_LV_4003-16_0_5_node_239 | 0.4 | n |  | TRUE
136 | bus_LV_4003-16_0_5_node_101 | 0.4 | n |  | TRUE
137 | bus_LV_4003-16_0_5_node_102 | 0.4 | n |  | TRUE
138 | bus_LV_4003-16_0_5_node_103 | 0.4 | n |  | TRUE
139 | bus_LV_4003-16_0_5_node_104 | 0.4 | n |  | TRUE
140 | bus_LV_4003-16_0_5_node_105 | 0.4 | n |  | TRUE
141 | bus_LV_4003-16_0_5_node_106 | 0.4 | n |  | TRUE
142 | bus_LV_4003-16_0_5_node_107 | 0.4 | n |  | TRUE
143 | bus_LV_4003-16_0_5_node_108 | 0.4 | n |  | TRUE
144 | bus_LV_4003-16_0_5_node_109 | 0.4 | n |  | TRUE
145 | bus_LV_4003-16_0_5_node_166 | 0.4 | n |  | TRUE
146 | bus_LV_4003-16_0_5_node_127 | 0.4 | n |  | TRUE
147 | bus_LV_4003-16_0_5_node_193 | 0.4 | n |  | TRUE
148 | bus_LV_4003-16_0_5_node_168 | 0.4 | n |  | TRUE
149 | bus_LV_4003-16_0_5_node_165 | 0.4 | n |  | TRUE
150 | bus_LV_4003-16_0_5_node_124 | 0.4 | n |  | TRUE
151 | bus_LV_4003-16_0_5_node_194 | 0.4 | n |  | TRUE
152 | bus_LV_4003-16_0_5_node_110 | 0.4 | n |  | TRUE
153 | bus_LV_4003-16_0_5_node_112 | 0.4 | n |  | TRUE
154 | bus_LV_4003-16_0_5_node_122 | 0.4 | n |  | TRUE
155 | bus_LV_4003-16_0_5_node_123 | 0.4 | n |  | TRUE
156 | bus_LV_4003-16_0_5_node_126 | 0.4 | n |  | TRUE
157 | bus_LV_4003-16_0_5_node_128 | 0.4 | n |  | TRUE
158 | bus_LV_4003-16_0_5_node_130 | 0.4 | n |  | TRUE
159 | bus_LV_4003-16_0_5_node_131 | 0.4 | n |  | TRUE
160 | bus_LV_4003-16_0_5_node_133 | 0.4 | n |  | TRUE
161 | bus_LV_4003-16_0_5_node_150 | 0.4 | n |  | TRUE
162 | bus_LV_4003-16_0_5_node_157 | 0.4 | n |  | TRUE
163 | bus_LV_4003-16_0_5_node_132 | 0.4 | n |  | TRUE
164 | bus_LV_4003-16_0_5_node_172 | 0.4 | n |  | TRUE
165 | bus_LV_4003-16_0_5_node_155 | 0.4 | n |  | TRUE
166 | bus_LV_4003-16_0_5_node_213 | 0.4 | n |  | TRUE
167 | bus_LV_4003-16_0_5_node_199 | 0.4 | n |  | TRUE
168 | bus_LV_4003-16_0_5_node_156 | 0.4 | n |  | TRUE
169 | bus_LV_4003-16_0_5_node_173 | 0.4 | n |  | TRUE
170 | bus_LV_4003-16_0_5_node_153 | 0.4 | n |  | TRUE
171 | bus_LV_4003-16_0_5_node_211 | 0.4 | n |  | TRUE
172 | bus_LV_4003-16_0_5_node_136 | 0.4 | n |  | TRUE
173 | bus_LV_4003-16_0_5_node_145 | 0.4 | n |  | TRUE
174 | bus_LV_4003-16_0_5_node_249 | 0.4 | n |  | TRUE
175 | bus_LV_4003-16_0_5_node_248 | 0.4 | n |  | TRUE
176 | bus_LV_4003-16_0_5_node_200 | 0.4 | n |  | TRUE
177 | bus_LV_4003-16_0_5_node_152 | 0.4 | n |  | TRUE
178 | bus_LV_4003-16_0_5_node_154 | 0.4 | n |  | TRUE
179 | bus_LV_4003-16_0_5_node_160 | 0.4 | n |  | TRUE
180 | bus_LV_4003-16_0_5_node_162 | 0.4 | n |  | TRUE
181 | bus_LV_4003-16_0_5_node_254 | 0.4 | n |  | TRUE
182 | bus_LV_4003-16_0_5_node_255 | 0.4 | n |  | TRUE
183 | bus_LV_4003-16_0_5_node_169 | 0.4 | n |  | TRUE
184 | bus_LV_4003-16_0_5_node_170 | 0.4 | n |  | TRUE
185 | bus_LV_4003-16_0_5_node_177 | 0.4 | n |  | TRUE
186 | bus_LV_4003-16_0_5_node_229 | 0.4 | n |  | TRUE
187 | bus_LV_4003-16_0_5_node_192 | 0.4 | n |  | TRUE
188 | bus_LV_4003-16_0_5_node_187 | 0.4 | n |  | TRUE
189 | bus_LV_4003-16_0_5_node_186 | 0.4 | n |  | TRUE
190 | bus_LV_4003-16_0_5_node_182 | 0.4 | n |  | TRUE
191 | bus_LV_4003-16_0_5_node_178 | 0.4 | n |  | TRUE
192 | bus_LV_4003-16_0_5_node_179 | 0.4 | n |  | TRUE
193 | bus_LV_4003-16_0_5_node_180 | 0.4 | n |  | TRUE
194 | bus_LV_4003-16_0_5_node_181 | 0.4 | n |  | TRUE
195 | bus_LV_4003-16_0_5_node_183 | 0.4 | n |  | TRUE
196 | bus_LV_4003-16_0_5_node_184 | 0.4 | n |  | TRUE
197 | bus_LV_4003-16_0_5_node_185 | 0.4 | n |  | TRUE
198 | bus_LV_4003-16_0_5_node_191 | 0.4 | n |  | TRUE
199 | bus_LV_4003-16_0_5_node_196 | 0.4 | n |  | TRUE
200 | bus_LV_4003-16_0_5_node_189 | 0.4 | n |  | TRUE
201 | bus_LV_4003-16_0_5_node_197 | 0.4 | n |  | TRUE
202 | bus_LV_4003-16_0_5_node_188 | 0.4 | n |  | TRUE
203 | bus_LV_4003-16_0_5_node_195 | 0.4 | n |  | TRUE
204 | bus_LV_4003-16_0_5_node_198 | 0.4 | n |  | TRUE
205 | bus_LV_4003-16_0_5_node_206 | 0.4 | n |  | TRUE
206 | bus_LV_4003-16_0_5_node_205 | 0.4 | n |  | TRUE
207 | bus_LV_4003-16_0_5_node_207 | 0.4 | n |  | TRUE
208 | bus_LV_4003-16_0_5_node_201 | 0.4 | n |  | TRUE
209 | bus_LV_4003-16_0_5_node_202 | 0.4 | n |  | TRUE
210 | bus_LV_4003-16_0_5_node_204 | 0.4 | n |  | TRUE
211 | bus_LV_4003-16_0_5_node_203 | 0.4 | n |  | TRUE
212 | bus_LV_4003-16_0_5_node_215 | 0.4 | n |  | TRUE
213 | bus_LV_4003-16_0_5_node_216 | 0.4 | n |  | TRUE
214 | bus_LV_4003-16_0_5_node_217 | 0.4 | n |  | TRUE
215 | bus_LV_4003-16_0_5_node_218 | 0.4 | n |  | TRUE
216 | bus_LV_4003-16_0_5_node_232 | 0.4 | n |  | TRUE
217 | bus_LV_4003-16_0_5_node_223 | 0.4 | n |  | TRUE
218 | bus_LV_4003-16_0_5_node_227 | 0.4 | n |  | TRUE
219 | bus_LV_4003-16_0_5_node_224 | 0.4 | n |  | TRUE
220 | bus_LV_4003-16_0_5_node_208 | 0.4 | n |  | TRUE
221 | bus_LV_4003-16_0_5_node_209 | 0.4 | n |  | TRUE
222 | bus_LV_4003-16_0_5_node_210 | 0.4 | n |  | TRUE
223 | bus_LV_4003-16_0_5_node_212 | 0.4 | n |  | TRUE
224 | bus_LV_4003-16_0_5_node_214 | 0.4 | n |  | TRUE
225 | bus_LV_4003-16_0_5_node_219 | 0.4 | n |  | TRUE
226 | bus_LV_4003-16_0_5_node_226 | 0.4 | n |  | TRUE
227 | bus_LV_4003-16_0_5_node_220 | 0.4 | n |  | TRUE
228 | bus_LV_4003-16_0_5_node_221 | 0.4 | n |  | TRUE
229 | bus_LV_4003-16_0_5_node_222 | 0.4 | n |  | TRUE
230 | bus_LV_4003-16_0_5_node_247 | 0.4 | n |  | TRUE
231 | bus_LV_4003-16_0_5_node_238 | 0.4 | n |  | TRUE
232 | bus_LV_4003-16_0_5_node_245 | 0.4 | n |  | TRUE
233 | bus_LV_4003-16_0_5_node_235 | 0.4 | n |  | TRUE
234 | bus_LV_4003-16_0_5_node_225 | 0.4 | n |  | TRUE
235 | bus_LV_4003-16_0_5_node_250 | 0.4 | n |  | TRUE
236 | bus_LV_4003-16_0_5_node_251 | 0.4 | n |  | TRUE
237 | bus_LV_4003-16_0_5_node_230 | 0.4 | n |  | TRUE
238 | bus_LV_4003-16_0_5_node_231 | 0.4 | n |  | TRUE
239 | bus_LV_4003-16_0_5_node_246 | 0.4 | n |  | TRUE
240 | bus_LV_4003-16_0_5_node_233 | 0.4 | n |  | TRUE
241 | bus_LV_4003-16_0_5_node_234 | 0.4 | n |  | TRUE
242 | bus_LV_4003-16_0_5_node_236 | 0.4 | n |  | TRUE
243 | bus_LV_4003-16_0_5_node_237 | 0.4 | n |  | TRUE
244 | bus_LV_4003-16_0_5_node_240 | 0.4 | n |  | TRUE
245 | bus_LV_4003-16_0_5_node_241 | 0.4 | n |  | TRUE
246 | bus_LV_4003-16_0_5_node_244 | 0.4 | n |  | TRUE
247 | bus_LV_4003-16_0_5_node_253 | 0.4 | n |  | TRUE
248 | bus_LV_4003-16_0_5_node_252 | 0.4 | n |  | TRUE
249 | bus_LV_4003-16_0_5_node_256 | 0.4 | n |  | TRUE
250 | bus_MV_612_0_node_34 | 20 | n |  | TRUE

## load
| name | bus | p_mw | q_mvar | const_z_percent | const_i_percent | sn_mva | scaling | in_service | type
0 | LV_4003-16_0_5_load_0 | 0 | 0.0015019 | 0.0003764 | 0 | 0 |  | 1 | TRUE | wye
1 | LV_4003-16_0_5_load_1 | 1 | 0.0013244 | 0.00033193 | 0 | 0 |  | 1 | TRUE | wye
2 | LV_4003-16_0_5_load_2 | 2 | 0.0013128 | 0.00032902 | 0 | 0 |  | 1 | TRUE | wye
3 | LV_4003-16_0_5_load_4 | 4 | 0.00084499 | 0.00021178 | 0 | 0 |  | 1 | TRUE | wye
4 | LV_4003-16_0_5_load_5 | 5 | 0.0032339 | 0.0008105 | 0 | 0 |  | 1 | TRUE | wye
5 | LV_4003-16_0_5_load_6 | 6 | 0.0056851 | 0.0014248 | 0 | 0 |  | 1 | TRUE | wye
6 | LV_4003-16_0_5_load_7 | 7 | 0.0013424 | 0.00033645 | 0 | 0 |  | 1 | TRUE | wye
7 | LV_4003-16_0_5_load_94 | 8 | 0.00096333 | 0.00024143 | 0 | 0 |  | 1 | TRUE | wye
8 | LV_4003-16_0_5_load_60 | 9 | 0.0016398 | 0.00041097 | 0 | 0 |  | 1 | TRUE | wye
9 | LV_4003-16_0_5_load_61 | 10 | 0.00091224 | 0.00022863 | 0 | 0 |  | 1 | TRUE | wye
10 | LV_4003-16_0_5_load_120 | 11 | 0.0036628 | 0.00091799 | 0 | 0 |  | 1 | TRUE | wye
11 | LV_4003-16_0_5_load_62 | 12 | 0.00077834 | 0.00019507 | 0 | 0 |  | 1 | TRUE | wye
12 | LV_4003-16_0_5_load_8 | 13 | 0.0022527 | 0.00056459 | 0 | 0 |  | 1 | TRUE | wye
13 | LV_4003-16_0_5_load_9 | 14 | 0.0011451 | 0.00028699 | 0 | 0 |  | 1 | TRUE | wye
14 | LV_4003-16_0_5_load_10 | 15 | 0.004725 | 0.0011842 | 0 | 0 |  | 1 | TRUE | wye
15 | LV_4003-16_0_5_load_11 | 16 | 0.001381 | 0.00034611 | 0 | 0 |  | 1 | TRUE | wye
16 | LV_4003-16_0_5_load_12 | 17 | 0.0062935 | 0.0015773 | 0 | 0 |  | 1 | TRUE | wye
17 | LV_4003-16_0_5_load_13 | 18 | 0.0015253 | 0.00038228 | 0 | 0 |  | 1 | TRUE | wye
18 | LV_4003-16_0_5_load_25 | 20 | 0.0013792 | 0.00034566 | 0 | 0 |  | 1 | TRUE | wye
19 | LV_4003-16_0_5_load_73 | 21 | 0.0039448 | 0.00098866 | 0 | 0 |  | 1 | TRUE | wye
20 | LV_4003-16_0_5_load_23 | 23 | 0.00083772 | 0.00020995 | 0 | 0 |  | 1 | TRUE | wye
21 | LV_4003-16_0_5_load_117 | 24 | 0.0045408 | 0.001138 | 0 | 0 |  | 1 | TRUE | wye
22 | LV_4003-16_0_5_load_68 | 26 | 0.0044052 | 0.001104 | 0 | 0 |  | 1 | TRUE | wye
23 | LV_4003-16_0_5_load_63 | 27 | 0.0029687 | 0.00074402 | 0 | 0 |  | 1 | TRUE | wye
24 | LV_4003-16_0_5_load_15 | 28 | 0.003421 | 0.00085739 | 0 | 0 |  | 1 | TRUE | wye
25 | LV_4003-16_0_5_load_16 | 29 | 0.0033248 | 0.00083328 | 0 | 0 |  | 1 | TRUE | wye
26 | LV_4003-16_0_5_load_17 | 30 | 0.0036467 | 0.00091396 | 0 | 0 |  | 1 | TRUE | wye
27 | LV_4003-16_0_5_load_149 | 31 | 0.0014191 | 0.00035566 | 0 | 0 |  | 1 | TRUE | wye
28 | LV_4003-16_0_5_load_19 | 33 | 0.0045193 | 0.0011326 | 0 | 0 |  | 1 | TRUE | wye
29 | LV_4003-16_0_5_load_20 | 34 | 0.0011263 | 0.00028229 | 0 | 0 |  | 1 | TRUE | wye
30 | LV_4003-16_0_5_load_82 | 35 | 0.0016002 | 0.00040105 | 0 | 0 |  | 1 | TRUE | wye
31 | LV_4003-16_0_5_load_171 | 37 | 0.0011466 | 0.00028736 | 0 | 0 |  | 1 | TRUE | wye
32 | LV_4003-16_0_5_load_93 | 38 | 0.0012902 | 0.00032336 | 0 | 0 |  | 1 | TRUE | wye
33 | LV_4003-16_0_5_load_21 | 39 | 0.001512 | 0.00037895 | 0 | 0 |  | 1 | TRUE | wye
34 | LV_4003-16_0_5_load_22 | 40 | 0.0024746 | 0.00062019 | 0 | 0 |  | 1 | TRUE | wye
35 | LV_4003-16_0_5_load_24 | 41 | 0.00082031 | 0.00020559 | 0 | 0 |  | 1 | TRUE | wye
36 | LV_4003-16_0_5_load_116 | 42 | 0.00068261 | 0.00017108 | 0 | 0 |  | 1 | TRUE | wye
37 | LV_4003-16_0_5_load_139 | 44 | 0.0010478 | 0.0002626 | 0 | 0 |  | 1 | TRUE | wye
38 | LV_4003-16_0_5_load_27 | 45 | 0.0011283 | 0.00028278 | 0 | 0 |  | 1 | TRUE | wye
39 | LV_4003-16_0_5_load_28 | 46 | 0.0017798 | 0.00044607 | 0 | 0 |  | 1 | TRUE | wye
40 | LV_4003-16_0_5_load_29 | 47 | 0.0021591 | 0.00054113 | 0 | 0 |  | 1 | TRUE | wye
41 | LV_4003-16_0_5_load_31 | 49 | 0.001089 | 0.00027293 | 0 | 0 |  | 1 | TRUE | wye
42 | LV_4003-16_0_5_load_32 | 50 | 0.0019983 | 0.00050081 | 0 | 0 |  | 1 | TRUE | wye
43 | LV_4003-16_0_5_load_33 | 51 | 0.0021969 | 0.00055059 | 0 | 0 |  | 1 | TRUE | wye
44 | LV_4003-16_0_5_load_34 | 52 | 0.0026044 | 0.00065272 | 0 | 0 |  | 1 | TRUE | wye
45 | LV_4003-16_0_5_load_35 | 53 | 0.002459 | 0.00061629 | 0 | 0 |  | 1 | TRUE | wye
46 | LV_4003-16_0_5_load_137 | 54 | 0.001716 | 0.00043008 | 0 | 0 |  | 1 | TRUE | wye
47 | LV_4003-16_0_5_load_138 | 55 | 0.0038114 | 0.00095522 | 0 | 0 |  | 1 | TRUE | wye
48 | LV_4003-16_0_5_load_134 | 56 | 0.003948 | 0.00098947 | 0 | 0 |  | 1 | TRUE | wye
49 | LV_4003-16_0_5_load_158 | 58 | 0.0036735 | 0.00092066 | 0 | 0 |  | 1 | TRUE | wye
50 | LV_4003-16_0_5_load_257 | 59 | 0.0017533 | 0.00043943 | 0 | 0 |  | 1 | TRUE | wye
51 | LV_4003-16_0_5_load_135 | 60 | 0.0016157 | 0.00040494 | 0 | 0 |  | 1 | TRUE | wye
52 | LV_4003-16_0_5_load_47 | 61 | 0.004998 | 0.0012526 | 0 | 0 |  | 1 | TRUE | wye
53 | LV_4003-16_0_5_load_36 | 62 | 0.0017102 | 0.00042861 | 0 | 0 |  | 1 | TRUE | wye
54 | LV_4003-16_0_5_load_37 | 63 | 0.0017331 | 0.00043435 | 0 | 0 |  | 1 | TRUE | wye
55 | LV_4003-16_0_5_load_38 | 64 | 0.0020435 | 0.00051215 | 0 | 0 |  | 1 | TRUE | wye
56 | LV_4003-16_0_5_load_40 | 66 | 0.001399 | 0.00035063 | 0 | 0 |  | 1 | TRUE | wye
57 | LV_4003-16_0_5_load_41 | 67 | 0.0090983 | 0.0022803 | 0 | 0 |  | 1 | TRUE | wye
58 | LV_4003-16_0_5_load_42 | 68 | 0.0034126 | 0.00085528 | 0 | 0 |  | 1 | TRUE | wye
59 | LV_4003-16_0_5_load_121 | 70 | 0.013614 | 0.0034119 | 0 | 0 |  | 1 | TRUE | wye
60 | LV_4003-16_0_5_load_144 | 72 | 0.0016861 | 0.00042258 | 0 | 0 |  | 1 | TRUE | wye
61 | LV_4003-16_0_5_load_69 | 73 | 0.0015299 | 0.00038342 | 0 | 0 |  | 1 | TRUE | wye
62 | LV_4003-16_0_5_load_143 | 74 | 0.0012486 | 0.00031293 | 0 | 0 |  | 1 | TRUE | wye
63 | LV_4003-16_0_5_load_140 | 75 | 0.00091427 | 0.00022914 | 0 | 0 |  | 1 | TRUE | wye
64 | LV_4003-16_0_5_load_44 | 76 | 0.0018141 | 0.00045466 | 0 | 0 |  | 1 | TRUE | wye
65 | LV_4003-16_0_5_load_45 | 77 | 0.0017692 | 0.0004434 | 0 | 0 |  | 1 | TRUE | wye
66 | LV_4003-16_0_5_load_46 | 78 | 0.0014204 | 0.00035598 | 0 | 0 |  | 1 | TRUE | wye
67 | LV_4003-16_0_5_load_49 | 79 | 0.0024709 | 0.00061927 | 0 | 0 |  | 1 | TRUE | wye
68 | LV_4003-16_0_5_load_50 | 80 | 0.001621 | 0.00040626 | 0 | 0 |  | 1 | TRUE | wye
69 | LV_4003-16_0_5_load_52 | 82 | 0.0018749 | 0.0004699 | 0 | 0 |  | 1 | TRUE | wye
70 | LV_4003-16_0_5_load_53 | 83 | 0.0028287 | 0.00070894 | 0 | 0 |  | 1 | TRUE | wye
71 | LV_4003-16_0_5_load_54 | 84 | 0.0018053 | 0.00045245 | 0 | 0 |  | 1 | TRUE | wye
72 | LV_4003-16_0_5_load_55 | 85 | 0.0018896 | 0.00047357 | 0 | 0 |  | 1 | TRUE | wye
73 | LV_4003-16_0_5_load_56 | 86 | 0.0016808 | 0.00042125 | 0 | 0 |  | 1 | TRUE | wye
74 | LV_4003-16_0_5_load_57 | 87 | 0.0027966 | 0.00070089 | 0 | 0 |  | 1 | TRUE | wye
75 | LV_4003-16_0_5_load_58 | 88 | 0.0020713 | 0.00051911 | 0 | 0 |  | 1 | TRUE | wye
76 | LV_4003-16_0_5_load_59 | 89 | 0.00066531 | 0.00016674 | 0 | 0 |  | 1 | TRUE | wye
77 | LV_4003-16_0_5_load_161 | 90 | 0.001533 | 0.00038421 | 0 | 0 |  | 1 | TRUE | wye
78 | LV_4003-16_0_5_load_119 | 91 | 0.00094974 | 0.00023803 | 0 | 0 |  | 1 | TRUE | wye
79 | LV_4003-16_0_5_load_113 | 92 | 0.00068783 | 0.00017239 | 0 | 0 |  | 1 | TRUE | wye
80 | LV_4003-16_0_5_load_118 | 94 | 0.0015316 | 0.00038387 | 0 | 0 |  | 1 | TRUE | wye
81 | LV_4003-16_0_5_load_111 | 95 | 0.002125 | 0.00053257 | 0 | 0 |  | 1 | TRUE | wye
82 | LV_4003-16_0_5_load_64 | 96 | 0.001471 | 0.00036866 | 0 | 0 |  | 1 | TRUE | wye
83 | LV_4003-16_0_5_load_70 | 98 | 0.0033298 | 0.00083452 | 0 | 0 |  | 1 | TRUE | wye
84 | LV_4003-16_0_5_load_71 | 99 | 0.0016994 | 0.0004259 | 0 | 0 |  | 1 | TRUE | wye
85 | LV_4003-16_0_5_load_72 | 100 | 0.001505 | 0.00037719 | 0 | 0 |  | 1 | TRUE | wye
86 | LV_4003-16_0_5_load_74 | 101 | 0.0034203 | 0.00085722 | 0 | 0 |  | 1 | TRUE | wye
87 | LV_4003-16_0_5_load_163 | 102 | 0.00093206 | 0.0002336 | 0 | 0 |  | 1 | TRUE | wye
88 | LV_4003-16_0_5_load_174 | 103 | 0.0012171 | 0.00030502 | 0 | 0 |  | 1 | TRUE | wye
89 | LV_4003-16_0_5_load_84 | 104 | 0.0076583 | 0.0019194 | 0 | 0 |  | 1 | TRUE | wye
90 | LV_4003-16_0_5_load_164 | 105 | 0.0011824 | 0.00029634 | 0 | 0 |  | 1 | TRUE | wye
91 | LV_4003-16_0_5_load_228 | 106 | 0.0017722 | 0.00044417 | 0 | 0 |  | 1 | TRUE | wye
92 | LV_4003-16_0_5_load_99 | 108 | 0.0010182 | 0.00025519 | 0 | 0 |  | 1 | TRUE | wye
93 | LV_4003-16_0_5_load_95 | 109 | 0.0019539 | 0.0004897 | 0 | 0 |  | 1 | TRUE | wye
94 | LV_4003-16_0_5_load_75 | 111 | 0.0010391 | 0.00026043 | 0 | 0 |  | 1 | TRUE | wye
95 | LV_4003-16_0_5_load_76 | 112 | 0.0032516 | 0.00081493 | 0 | 0 |  | 1 | TRUE | wye
96 | LV_4003-16_0_5_load_77 | 113 | 0.00095965 | 0.00024051 | 0 | 0 |  | 1 | TRUE | wye
97 | LV_4003-16_0_5_load_78 | 114 | 0.0011276 | 0.00028261 | 0 | 0 |  | 1 | TRUE | wye
98 | LV_4003-16_0_5_load_79 | 115 | 0.0010171 | 0.0002549 | 0 | 0 |  | 1 | TRUE | wye
99 | LV_4003-16_0_5_load_80 | 116 | 0.0032811 | 0.00082231 | 0 | 0 |  | 1 | TRUE | wye
100 | LV_4003-16_0_5_load_259 | 118 | 0.0010208 | 0.00025583 | 0 | 0 |  | 1 | TRUE | wye
101 | LV_4003-16_0_5_load_147 | 120 | 0.0075107 | 0.0018824 | 0 | 0 |  | 1 | TRUE | wye
102 | LV_4003-16_0_5_load_86 | 121 | 0.0025275 | 0.00063344 | 0 | 0 |  | 1 | TRUE | wye
103 | LV_4003-16_0_5_load_87 | 122 | 0.00049351 | 0.00012369 | 0 | 0 |  | 1 | TRUE | wye
104 | LV_4003-16_0_5_load_88 | 123 | 0.00082515 | 0.0002068 | 0 | 0 |  | 1 | TRUE | wye
105 | LV_4003-16_0_5_load_89 | 124 | 0.003999 | 0.0010022 | 0 | 0 |  | 1 | TRUE | wye
106 | LV_4003-16_0_5_load_90 | 125 | 0.00095496 | 0.00023933 | 0 | 0 |  | 1 | TRUE | wye
107 | LV_4003-16_0_5_load_91 | 126 | 0.0030707 | 0.00076959 | 0 | 0 |  | 1 | TRUE | wye
108 | LV_4003-16_0_5_load_92 | 127 | 0.00086313 | 0.00021632 | 0 | 0 |  | 1 | TRUE | wye
109 | LV_4003-16_0_5_load_141 | 129 | 0.0010602 | 0.0002657 | 0 | 0 |  | 1 | TRUE | wye
110 | LV_4003-16_0_5_load_96 | 131 | 0.0011676 | 0.00029262 | 0 | 0 |  | 1 | TRUE | wye
111 | LV_4003-16_0_5_load_98 | 132 | 0.0012301 | 0.00030829 | 0 | 0 |  | 1 | TRUE | wye
112 | LV_4003-16_0_5_load_100 | 133 | 0.00077658 | 0.00019463 | 0 | 0 |  | 1 | TRUE | wye
113 | LV_4003-16_0_5_load_242 | 134 | 0.0013745 | 0.00034448 | 0 | 0 |  | 1 | TRUE | wye
114 | LV_4003-16_0_5_load_239 | 135 | 0.00095059 | 0.00023824 | 0 | 0 |  | 1 | TRUE | wye
115 | LV_4003-16_0_5_load_101 | 136 | 0.0040399 | 0.0010125 | 0 | 0 |  | 1 | TRUE | wye
116 | LV_4003-16_0_5_load_102 | 137 | 0.0028544 | 0.00071537 | 0 | 0 |  | 1 | TRUE | wye
117 | LV_4003-16_0_5_load_104 | 139 | 0.0015924 | 0.00039908 | 0 | 0 |  | 1 | TRUE | wye
118 | LV_4003-16_0_5_load_105 | 140 | 0.0078999 | 0.0019799 | 0 | 0 |  | 1 | TRUE | wye
119 | LV_4003-16_0_5_load_106 | 141 | 0.0057354 | 0.0014374 | 0 | 0 |  | 1 | TRUE | wye
120 | LV_4003-16_0_5_load_107 | 142 | 0.0094645 | 0.002372 | 0 | 0 |  | 1 | TRUE | wye
121 | LV_4003-16_0_5_load_108 | 143 | 0.0034198 | 0.00085707 | 0 | 0 |  | 1 | TRUE | wye
122 | LV_4003-16_0_5_load_109 | 144 | 0.0033934 | 0.00085046 | 0 | 0 |  | 1 | TRUE | wye
123 | LV_4003-16_0_5_load_127 | 146 | 0.0035079 | 0.00087916 | 0 | 0 |  | 1 | TRUE | wye
124 | LV_4003-16_0_5_load_193 | 147 | 0.0037862 | 0.00094892 | 0 | 0 |  | 1 | TRUE | wye
125 | LV_4003-16_0_5_load_165 | 149 | 0.0024272 | 0.00060831 | 0 | 0 |  | 1 | TRUE | wye
126 | LV_4003-16_0_5_load_194 | 151 | 0.0029651 | 0.00074314 | 0 | 0 |  | 1 | TRUE | wye
127 | LV_4003-16_0_5_load_110 | 152 | 0.00057619 | 0.00014441 | 0 | 0 |  | 1 | TRUE | wye
128 | LV_4003-16_0_5_load_122 | 154 | 0.0055004 | 0.0013785 | 0 | 0 |  | 1 | TRUE | wye
129 | LV_4003-16_0_5_load_123 | 155 | 0.00088037 | 0.00022064 | 0 | 0 |  | 1 | TRUE | wye
130 | LV_4003-16_0_5_load_128 | 157 | 0.0036037 | 0.00090317 | 0 | 0 |  | 1 | TRUE | wye
131 | LV_4003-16_0_5_load_130 | 158 | 0.00084332 | 0.00021136 | 0 | 0 |  | 1 | TRUE | wye
132 | LV_4003-16_0_5_load_131 | 159 | 0.0025407 | 0.00063675 | 0 | 0 |  | 1 | TRUE | wye
133 | LV_4003-16_0_5_load_133 | 160 | 0.0038431 | 0.00096318 | 0 | 0 |  | 1 | TRUE | wye
134 | LV_4003-16_0_5_load_150 | 161 | 0.0039599 | 0.00099245 | 0 | 0 |  | 1 | TRUE | wye
135 | LV_4003-16_0_5_load_157 | 162 | 0.0028038 | 0.00070269 | 0 | 0 |  | 1 | TRUE | wye
136 | LV_4003-16_0_5_load_172 | 164 | 0.0037901 | 0.00094988 | 0 | 0 |  | 1 | TRUE | wye
137 | LV_4003-16_0_5_load_155 | 165 | 0.0055242 | 0.0013845 | 0 | 0 |  | 1 | TRUE | wye
138 | LV_4003-16_0_5_load_213 | 166 | 0.0065942 | 0.0016527 | 0 | 0 |  | 1 | TRUE | wye
139 | LV_4003-16_0_5_load_199 | 167 | 0.0036109 | 0.00090497 | 0 | 0 |  | 1 | TRUE | wye
140 | LV_4003-16_0_5_load_156 | 168 | 0.00066488 | 0.00016663 | 0 | 0 |  | 1 | TRUE | wye
141 | LV_4003-16_0_5_load_173 | 169 | 0.0038333 | 0.0009607 | 0 | 0 |  | 1 | TRUE | wye
142 | LV_4003-16_0_5_load_153 | 170 | 0.0088191 | 0.0022103 | 0 | 0 |  | 1 | TRUE | wye
143 | LV_4003-16_0_5_load_136 | 172 | 0.00094012 | 0.00023562 | 0 | 0 |  | 1 | TRUE | wye
144 | LV_4003-16_0_5_load_145 | 173 | 0.00090336 | 0.0002264 | 0 | 0 |  | 1 | TRUE | wye
145 | LV_4003-16_0_5_load_249 | 174 | 0.0016829 | 0.00042178 | 0 | 0 |  | 1 | TRUE | wye
146 | LV_4003-16_0_5_load_248 | 175 | 0.0076316 | 0.0019127 | 0 | 0 |  | 1 | TRUE | wye
147 | LV_4003-16_0_5_load_200 | 176 | 0.005583 | 0.0013992 | 0 | 0 |  | 1 | TRUE | wye
148 | LV_4003-16_0_5_load_152 | 177 | 0.0067877 | 0.0017012 | 0 | 0 |  | 1 | TRUE | wye
149 | LV_4003-16_0_5_load_154 | 178 | 0.0056162 | 0.0014076 | 0 | 0 |  | 1 | TRUE | wye
150 | LV_4003-16_0_5_load_160 | 179 | 0.0030484 | 0.00076399 | 0 | 0 |  | 1 | TRUE | wye
151 | LV_4003-16_0_5_load_162 | 180 | 0.0018371 | 0.00046042 | 0 | 0 |  | 1 | TRUE | wye
152 | LV_4003-16_0_5_load_254 | 181 | 0.0017643 | 0.00044217 | 0 | 0 |  | 1 | TRUE | wye
153 | LV_4003-16_0_5_load_255 | 182 | 0.0017264 | 0.00043267 | 0 | 0 |  | 1 | TRUE | wye
154 | LV_4003-16_0_5_load_169 | 183 | 0.0027337 | 0.00068513 | 0 | 0 |  | 1 | TRUE | wye
155 | LV_4003-16_0_5_load_170 | 184 | 0.0062354 | 0.0015627 | 0 | 0 |  | 1 | TRUE | wye
156 | LV_4003-16_0_5_load_177 | 185 | 0.0071109 | 0.0017822 | 0 | 0 |  | 1 | TRUE | wye
157 | LV_4003-16_0_5_load_229 | 186 | 0.0013451 | 0.00033711 | 0 | 0 |  | 1 | TRUE | wye
158 | LV_4003-16_0_5_load_192 | 187 | 0.0048977 | 0.0012275 | 0 | 0 |  | 1 | TRUE | wye
159 | LV_4003-16_0_5_load_187 | 188 | 0.0031874 | 0.00079884 | 0 | 0 |  | 1 | TRUE | wye
160 | LV_4003-16_0_5_load_186 | 189 | 0.0035456 | 0.00088862 | 0 | 0 |  | 1 | TRUE | wye
161 | LV_4003-16_0_5_load_182 | 190 | 0.002329 | 0.00058371 | 0 | 0 |  | 1 | TRUE | wye
162 | LV_4003-16_0_5_load_178 | 191 | 0.0024371 | 0.0006108 | 0 | 0 |  | 1 | TRUE | wye
163 | LV_4003-16_0_5_load_179 | 192 | 0.0036584 | 0.00091688 | 0 | 0 |  | 1 | TRUE | wye
164 | LV_4003-16_0_5_load_183 | 195 | 0.0052909 | 0.001326 | 0 | 0 |  | 1 | TRUE | wye
165 | LV_4003-16_0_5_load_184 | 196 | 0.0040391 | 0.0010123 | 0 | 0 |  | 1 | TRUE | wye
166 | LV_4003-16_0_5_load_185 | 197 | 0.0027762 | 0.00069579 | 0 | 0 |  | 1 | TRUE | wye
167 | LV_4003-16_0_5_load_188 | 202 | 0.0019292 | 0.00048349 | 0 | 0 |  | 1 | TRUE | wye
168 | LV_4003-16_0_5_load_195 | 203 | 0.0024298 | 0.00060897 | 0 | 0 |  | 1 | TRUE | wye
169 | LV_4003-16_0_5_load_206 | 205 | 0.0026602 | 0.00066672 | 0 | 0 |  | 1 | TRUE | wye
170 | LV_4003-16_0_5_load_205 | 206 | 0.0021056 | 0.00052772 | 0 | 0 |  | 1 | TRUE | wye
171 | LV_4003-16_0_5_load_207 | 207 | 0.0027638 | 0.00069266 | 0 | 0 |  | 1 | TRUE | wye
172 | LV_4003-16_0_5_load_201 | 208 | 0.0060932 | 0.0015271 | 0 | 0 |  | 1 | TRUE | wye
173 | LV_4003-16_0_5_load_204 | 210 | 0.003397 | 0.00085136 | 0 | 0 |  | 1 | TRUE | wye
174 | LV_4003-16_0_5_load_215 | 212 | 0.0045256 | 0.0011342 | 0 | 0 |  | 1 | TRUE | wye
175 | LV_4003-16_0_5_load_216 | 213 | 0.0057613 | 0.0014439 | 0 | 0 |  | 1 | TRUE | wye
176 | LV_4003-16_0_5_load_217 | 214 | 0.0046428 | 0.0011636 | 0 | 0 |  | 1 | TRUE | wye
177 | LV_4003-16_0_5_load_218 | 215 | 0.0035236 | 0.0008831 | 0 | 0 |  | 1 | TRUE | wye
178 | LV_4003-16_0_5_load_232 | 216 | 0.0014308 | 0.00035859 | 0 | 0 |  | 1 | TRUE | wye
179 | LV_4003-16_0_5_load_227 | 218 | 0.0026282 | 0.00065868 | 0 | 0 |  | 1 | TRUE | wye
180 | LV_4003-16_0_5_load_208 | 220 | 0.0036718 | 0.00092023 | 0 | 0 |  | 1 | TRUE | wye
181 | LV_4003-16_0_5_load_209 | 221 | 0.0030044 | 0.00075298 | 0 | 0 |  | 1 | TRUE | wye
182 | LV_4003-16_0_5_load_210 | 222 | 0.0024117 | 0.00060443 | 0 | 0 |  | 1 | TRUE | wye
183 | LV_4003-16_0_5_load_212 | 223 | 0.0039216 | 0.00098284 | 0 | 0 |  | 1 | TRUE | wye
184 | LV_4003-16_0_5_load_214 | 224 | 0.0042219 | 0.0010581 | 0 | 0 |  | 1 | TRUE | wye
185 | LV_4003-16_0_5_load_219 | 225 | 0.004899 | 0.0012278 | 0 | 0 |  | 1 | TRUE | wye
186 | LV_4003-16_0_5_load_226 | 226 | 0.0037319 | 0.0009353 | 0 | 0 |  | 1 | TRUE | wye
187 | LV_4003-16_0_5_load_222 | 229 | 0.0013165 | 0.00032995 | 0 | 0 |  | 1 | TRUE | wye
188 | LV_4003-16_0_5_load_247 | 230 | 0.0013298 | 0.00033327 | 0 | 0 |  | 1 | TRUE | wye
189 | LV_4003-16_0_5_load_238 | 231 | 0.0065436 | 0.00164 | 0 | 0 |  | 1 | TRUE | wye
190 | LV_4003-16_0_5_load_245 | 232 | 0.0017466 | 0.00043774 | 0 | 0 |  | 1 | TRUE | wye
191 | LV_4003-16_0_5_load_225 | 234 | 0.0021988 | 0.00055108 | 0 | 0 |  | 1 | TRUE | wye
192 | LV_4003-16_0_5_load_250 | 235 | 0.0012469 | 0.00031251 | 0 | 0 |  | 1 | TRUE | wye
193 | LV_4003-16_0_5_load_230 | 237 | 0.0013227 | 0.00033151 | 0 | 0 |  | 1 | TRUE | wye
194 | LV_4003-16_0_5_load_231 | 238 | 0.0017126 | 0.00042922 | 0 | 0 |  | 1 | TRUE | wye
195 | LV_4003-16_0_5_load_246 | 239 | 0.001521 | 0.0003812 | 0 | 0 |  | 1 | TRUE | wye
196 | LV_4003-16_0_5_load_233 | 240 | 0.00081379 | 0.00020396 | 0 | 0 |  | 1 | TRUE | wye
197 | LV_4003-16_0_5_load_234 | 241 | 0.001175 | 0.00029447 | 0 | 0 |  | 1 | TRUE | wye
198 | LV_4003-16_0_5_load_236 | 242 | 0.0014041 | 0.00035189 | 0 | 0 |  | 1 | TRUE | wye
199 | LV_4003-16_0_5_load_240 | 244 | 0.0018288 | 0.00045835 | 0 | 0 |  | 1 | TRUE | wye
200 | LV_4003-16_0_5_load_241 | 245 | 0.0014701 | 0.00036843 | 0 | 0 |  | 1 | TRUE | wye
201 | LV_4003-16_0_5_load_244 | 246 | 0.0015415 | 0.00038635 | 0 | 0 |  | 1 | TRUE | wye
202 | LV_4003-16_0_5_load_253 | 247 | 0.0028199 | 0.00070674 | 0 | 0 |  | 1 | TRUE | wye
203 | LV_4003-16_0_5_load_252 | 248 | 0.0019871 | 0.00049802 | 0 | 0 |  | 1 | TRUE | wye
204 | LV_4003-16_0_5_load_256 | 249 | 0.0017357 | 0.00043501 | 0 | 0 |  | 1 | TRUE | wye

## ext_grid
| name | bus | vm_pu | va_degree | slack_weight | in_service
0 |  | 122 | 1 | 0 | 1 | TRUE

## line
| name | std_type | from_bus | to_bus | length_km | r_ohm_per_km | x_ohm_per_km | c_nf_per_km | g_us_per_km | max_i_ka | df | parallel | type | in_service
0 | LV_4003-16_0_5_line_0 |  | 0 | 1 | 0.009046 | 0.125 | 0.08 | 261 | 0 | 0.364 | 1 | 1 | cs | TRUE
1 | LV_4003-16_0_5_line_1 |  | 0 | 2 | 0.0076782 | 0.125 | 0.08 | 261 | 0 | 0.364 | 1 | 1 | cs | TRUE
2 | LV_4003-16_0_5_line_2 |  | 1 | 3 | 0.031677 | 0.125 | 0.08 | 261 | 0 | 0.364 | 1 | 1 | cs | TRUE
3 | LV_4003-16_0_5_line_3 |  | 2 | 4 | 0.0086109 | 0.125 | 0.08 | 261 | 0 | 0.364 | 1 | 1 | cs | TRUE
4 | LV_4003-16_0_5_line_4 |  | 3 | 5 | 0.012394 | 0.125 | 0.08 | 261 | 0 | 0.364 | 1 | 1 | cs | TRUE
5 | LV_4003-16_0_5_line_5 |  | 3 | 6 | 0.01065 | 0.125 | 0.08 | 261 | 0 | 0.364 | 1 | 1 | cs | TRUE
6 | LV_4003-16_0_5_line_6 |  | 4 | 7 | 0.015353 | 0.125 | 0.08 | 261 | 0 | 0.364 | 1 | 1 | cs | TRUE
7 | LV_4003-16_0_5_line_7 |  | 5 | 8 | 0.0090588 | 0.125 | 0.08 | 261 | 0 | 0.364 | 1 | 1 | cs | TRUE
8 | LV_4003-16_0_5_line_8 |  | 6 | 9 | 0.01094 | 0.125 | 0.08 | 261 | 0 | 0.364 | 1 | 1 | cs | TRUE
9 | LV_4003-16_0_5_line_9 |  | 7 | 10 | 0.003827 | 0.125 | 0.08 | 261 | 0 | 0.364 | 1 | 1 | cs | TRUE
10 | LV_4003-16_0_5_line_10 |  | 8 | 11 | 0.013164 | 0.125 | 0.08 | 261 | 0 | 0.364 | 1 | 1 | cs | TRUE
11 | LV_4003-16_0_5_line_11 |  | 10 | 12 | 0.016979 | 0.125 | 0.08 | 261 | 0 | 0.364 | 1 | 1 | cs | TRUE
12 | LV_4003-16_0_5_line_12 |  | 11 | 94 | 0.0095783 | 0.125 | 0.08 | 261 | 0 | 0.364 | 1 | 1 | cs | TRUE
13 | LV_4003-16_0_5_line_13 |  | 12 | 44 | 0.001891 | 0.125 | 0.08 | 261 | 0 | 0.364 | 1 | 1 | cs | TRUE
14 | LV_4003-16_0_5_line_14 |  | 13 | 14 | 0.0055613 | 0.125 | 0.08 | 261 | 0 | 0.364 | 1 | 1 | cs | TRUE
15 | LV_4003-16_0_5_line_15 |  | 13 | 15 | 0.011071 | 0.125 | 0.08 | 261 | 0 | 0.364 | 1 | 1 | cs | TRUE
16 | LV_4003-16_0_5_line_16 |  | 14 | 16 | 0.020331 | 0.125 | 0.08 | 261 | 0 | 0.364 | 1 | 1 | cs | TRUE
17 | LV_4003-16_0_5_line_17 |  | 15 | 17 | 0.019252 | 0.125 | 0.08 | 261 | 0 | 0.364 | 1 | 1 | cs | TRUE
18 | LV_4003-16_0_5_line_18 |  | 16 | 18 | 0.025298 | 0.125 | 0.08 | 261 | 0 | 0.364 | 1 | 1 | cs | TRUE
19 | LV_4003-16_0_5_line_19 |  | 17 | 19 | 0.017929 | 0.125 | 0.08 | 261 | 0 | 0.364 | 1 | 1 | cs | TRUE
20 | LV_4003-16_0_5_line_20 |  | 18 | 20 | 0.0042839 | 0.125 | 0.08 | 261 | 0 | 0.364 | 1 | 1 | cs | TRUE
21 | LV_4003-16_0_5_line_21 |  | 19 | 21 | 0.013249 | 0.125 | 0.08 | 261 | 0 | 0.364 | 1 | 1 | cs | TRUE
22 | LV_4003-16_0_5_line_22 |  | 19 | 22 | 0.032555 | 0.125 | 0.08 | 261 | 0 | 0.364 | 1 | 1 | cs | TRUE
23 | LV_4003-16_0_5_line_23 |  | 20 | 23 | 0.019956 | 0.125 | 0.08 | 261 | 0 | 0.364 | 1 | 1 | cs | TRUE
24 | LV_4003-16_0_5_line_24 |  | 21 | 24 | 0.018418 | 0.125 | 0.08 | 261 | 0 | 0.364 | 1 | 1 | cs | TRUE
25 | LV_4003-16_0_5_line_25 |  | 22 | 25 | 0.01468 | 0.125 | 0.08 | 261 | 0 | 0.364 | 1 | 1 | cs | TRUE
26 | LV_4003-16_0_5_line_26 |  | 22 | 26 | 0.014377 | 0.125 | 0.08 | 261 | 0 | 0.364 | 1 | 1 | cs | TRUE
27 | LV_4003-16_0_5_line_27 |  | 22 | 27 | 0.025971 | 0.125 | 0.08 | 261 | 0 | 0.364 | 1 | 1 | cs | TRUE
28 | LV_4003-16_0_5_line_28 |  | 23 | 39 | 0.0048358 | 0.125 | 0.08 | 261 | 0 | 0.364 | 1 | 1 | cs | TRUE
29 | LV_4003-16_0_5_line_29 |  | 25 | 99 | 0.019641 | 0.125 | 0.08 | 261 | 0 | 0.364 | 1 | 1 | cs | TRUE
30 | LV_4003-16_0_5_line_30 |  | 25 | 100 | 0.0085195 | 0.125 | 0.08 | 261 | 0 | 0.364 | 1 | 1 | cs | TRUE
31 | LV_4003-16_0_5_line_31 |  | 26 | 101 | 0.013873 | 0.125 | 0.08 | 261 | 0 | 0.364 | 1 | 1 | cs | TRUE
32 | LV_4003-16_0_5_line_32 |  | 27 | 96 | 0.023051 | 0.125 | 0.08 | 261 | 0 | 0.364 | 1 | 1 | cs | TRUE
33 | LV_4003-16_0_5_line_33 |  | 28 | 29 | 0.024721 | 0.125 | 0.08 | 261 | 0 | 0.364 | 1 | 1 | cs | TRUE
34 | LV_4003-16_0_5_line_34 |  | 28 | 30 | 0.029835 | 0.125 | 0.08 | 261 | 0 | 0.364 | 1 | 1 | cs | TRUE
35 | LV_4003-16_0_5_line_35 |  | 29 | 31 | 0.040435 | 0.125 | 0.08 | 261 | 0 | 0.364 | 1 | 1 | cs | TRUE
36 | LV_4003-16_0_5_line_36 |  | 30 | 32 | 0.036012 | 0.125 | 0.08 | 261 | 0 | 0.364 | 1 | 1 | cs | TRUE
37 | LV_4003-16_0_5_line_37 |  | 32 | 33 | 0.014072 | 0.125 | 0.08 | 261 | 0 | 0.364 | 1 | 1 | cs | TRUE
38 | LV_4003-16_0_5_line_38 |  | 32 | 34 | 0.013585 | 0.125 | 0.08 | 261 | 0 | 0.364 | 1 | 1 | cs | TRUE
39 | LV_4003-16_0_5_line_39 |  | 33 | 35 | 0.0088363 | 0.125 | 0.08 | 261 | 0 | 0.364 | 1 | 1 | cs | TRUE
40 | LV_4003-16_0_5_line_40 |  | 34 | 36 | 0.022059 | 0.125 | 0.08 | 261 | 0 | 0.364 | 1 | 1 | cs | TRUE
41 | LV_4003-16_0_5_line_41 |  | 36 | 37 | 0.015247 | 0.125 | 0.08 | 261 | 0 | 0.364 | 1 | 1 | cs | TRUE
42 | LV_4003-16_0_5_line_42 |  | 36 | 38 | 0.0028828 | 0.125 | 0.08 | 261 | 0 | 0.364 | 1 | 1 | cs | TRUE
43 | LV_4003-16_0_5_line_43 |  | 37 | 118 | 0.0078538 | 0.125 | 0.08 | 261 | 0 | 0.364 | 1 | 1 | cs | TRUE
44 | LV_4003-16_0_5_line_44 |  | 38 | 87 | 0.02051 | 0.125 | 0.08 | 261 | 0 | 0.364 | 1 | 1 | cs | TRUE
45 | LV_4003-16_0_5_line_45 |  | 39 | 40 | 0.019575 | 0.125 | 0.08 | 261 | 0 | 0.364 | 1 | 1 | cs | TRUE
46 | LV_4003-16_0_5_line_46 |  | 40 | 41 | 0.0053259 | 0.125 | 0.08 | 261 | 0 | 0.364 | 1 | 1 | cs | TRUE
47 | LV_4003-16_0_5_line_47 |  | 42 | 43 | 0.02646 | 0.125 | 0.08 | 261 | 0 | 0.364 | 1 | 1 | cs | TRUE
48 | LV_4003-16_0_5_line_48 |  | 43 | 153 | 0.019164 | 0.125 | 0.08 | 261 | 0 | 0.364 | 1 | 1 | cs | TRUE
49 | LV_4003-16_0_5_line_49 |  | 45 | 46 | 0.0068391 | 0.125 | 0.08 | 261 | 0 | 0.364 | 1 | 1 | cs | TRUE
50 | LV_4003-16_0_5_line_50 |  | 45 | 47 | 0.015012 | 0.125 | 0.08 | 261 | 0 | 0.364 | 1 | 1 | cs | TRUE
51 | LV_4003-16_0_5_line_51 |  | 46 | 48 | 0.021237 | 0.125 | 0.08 | 261 | 0 | 0.364 | 1 | 1 | cs | TRUE
52 | LV_4003-16_0_5_line_52 |  | 47 | 49 | 0.018714 | 0.125 | 0.08 | 261 | 0 | 0.364 | 1 | 1 | cs | TRUE
53 | LV_4003-16_0_5_line_53 |  | 48 | 50 | 0.013103 | 0.125 | 0.08 | 261 | 0 | 0.364 | 1 | 4 | cs | TRUE
54 | LV_4003-16_0_5_line_54 |  | 48 | 51 | 0.035992 | 0.125 | 0.08 | 261 | 0 | 0.364 | 1 | 1 | cs | TRUE
55 | LV_4003-16_0_5_line_55 |  | 48 | 52 | 0.018744 | 0.125 | 0.08 | 261 | 0 | 0.364 | 1 | 4 | cs | TRUE
56 | LV_4003-16_0_5_line_56 |  | 49 | 53 | 0.018532 | 0.125 | 0.08 | 261 | 0 | 0.364 | 1 | 1 | cs | TRUE
57 | LV_4003-16_0_5_line_57 |  | 50 | 54 | 0.023591 | 0.125 | 0.08 | 261 | 0 | 0.364 | 1 | 4 | cs | TRUE
58 | LV_4003-16_0_5_line_58 |  | 51 | 55 | 0.015458 | 0.125 | 0.08 | 261 | 0 | 0.364 | 1 | 1 | cs | TRUE
59 | LV_4003-16_0_5_line_59 |  | 52 | 56 | 0.011795 | 0.125 | 0.08 | 261 | 0 | 0.364 | 1 | 4 | cs | TRUE
60 | LV_4003-16_0_5_line_60 |  | 53 | 57 | 0.00025615 | 0.125 | 0.08 | 261 | 0 | 0.364 | 1 | 1 | cs | TRUE
61 | LV_4003-16_0_5_line_61 |  | 54 | 58 | 0.0090518 | 0.125 | 0.08 | 261 | 0 | 0.364 | 1 | 4 | cs | TRUE
62 | LV_4003-16_0_5_line_62 |  | 55 | 59 | 0.0097492 | 0.125 | 0.08 | 261 | 0 | 0.364 | 1 | 1 | cs | TRUE
63 | LV_4003-16_0_5_line_63 |  | 56 | 60 | 0.01253 | 0.125 | 0.08 | 261 | 0 | 0.364 | 1 | 4 | cs | TRUE
64 | LV_4003-16_0_5_line_64 |  | 57 | 61 | 0.018523 | 0.125 | 0.08 | 261 | 0 | 0.364 | 1 | 1 | cs | TRUE
65 | LV_4003-16_0_5_line_65 |  | 58 | 93 | 0.011957 | 0.125 | 0.08 | 261 | 0 | 0.364 | 1 | 4 | cs | TRUE
66 | LV_4003-16_0_5_line_66 |  | 60 | 172 | 0.017411 | 0.125 | 0.08 | 261 | 0 | 0.364 | 1 | 4 | cs | TRUE
67 | LV_4003-16_0_5_line_67 |  | 61 | 78 | 0.0029551 | 0.125 | 0.08 | 261 | 0 | 0.364 | 1 | 1 | cs | TRUE
68 | LV_4003-16_0_5_line_68 |  | 62 | 63 | 0.023063 | 0.125 | 0.08 | 261 | 0 | 0.364 | 1 | 1 | cs | TRUE
69 | LV_4003-16_0_5_line_69 |  | 62 | 64 | 0.0040677 | 0.125 | 0.08 | 261 | 0 | 0.364 | 1 | 1 | cs | TRUE
70 | LV_4003-16_0_5_line_70 |  | 63 | 65 | 0.0057215 | 0.125 | 0.08 | 261 | 0 | 0.364 | 1 | 1 | cs | TRUE
71 | LV_4003-16_0_5_line_71 |  | 64 | 66 | 0.019326 | 0.125 | 0.08 | 261 | 0 | 0.364 | 1 | 1 | cs | TRUE
72 | LV_4003-16_0_5_line_72 |  | 65 | 67 | 0.025767 | 0.125 | 0.08 | 261 | 0 | 0.364 | 1 | 1 | cs | TRUE
73 | LV_4003-16_0_5_line_73 |  | 65 | 68 | 0.053139 | 0.125 | 0.08 | 261 | 0 | 0.364 | 1 | 1 | cs | TRUE
74 | LV_4003-16_0_5_line_74 |  | 66 | 69 | 0.014905 | 0.125 | 0.08 | 261 | 0 | 0.364 | 1 | 1 | cs | TRUE
75 | LV_4003-16_0_5_line_75 |  | 68 | 70 | 0.041479 | 0.125 | 0.08 | 261 | 0 | 0.364 | 1 | 1 | cs | TRUE
76 | LV_4003-16_0_5_line_76 |  | 69 | 71 | 0.013319 | 0.125 | 0.08 | 261 | 0 | 0.364 | 1 | 1 | cs | TRUE
77 | LV_4003-16_0_5_line_77 |  | 71 | 74 | 0.017884 | 0.125 | 0.08 | 261 | 0 | 0.364 | 1 | 4 | cs | TRUE
78 | LV_4003-16_0_5_line_78 |  | 71 | 75 | 0.0050022 | 0.125 | 0.08 | 261 | 0 | 0.364 | 1 | 4 | cs | TRUE
79 | LV_4003-16_0_5_line_79 |  | 72 | 73 | 0.0068241 | 0.125 | 0.08 | 261 | 0 | 0.364 | 1 | 1 | cs | TRUE
80 | LV_4003-16_0_5_line_80 |  | 73 | 97 | 0.02144 | 0.125 | 0.08 | 261 | 0 | 0.364 | 1 | 1 | cs | TRUE
81 | LV_4003-16_0_5_line_81 |  | 74 | 173 | 0.0028479 | 0.125 | 0.08 | 261 | 0 | 0.364 | 1 | 4 | cs | TRUE
82 | LV_4003-16_0_5_line_82 |  | 75 | 129 | 0.019532 | 0.125 | 0.08 | 261 | 0 | 0.364 | 1 | 4 | cs | TRUE
83 | LV_4003-16_0_5_line_83 |  | 76 | 77 | 0.0085272 | 0.125 | 0.08 | 261 | 0 | 0.364 | 1 | 1 | cs | TRUE
84 | LV_4003-16_0_5_line_84 |  | 76 | 78 | 0.034134 | 0.125 | 0.08 | 261 | 0 | 0.364 | 1 | 1 | cs | TRUE
85 | LV_4003-16_0_5_line_85 |  | 79 | 80 | 0.0084701 | 0.125 | 0.08 | 261 | 0 | 0.364 | 1 | 4 | cs | TRUE
86 | LV_4003-16_0_5_line_86 |  | 79 | 81 | 0.016125 | 0.125 | 0.08 | 261 | 0 | 0.364 | 1 | 3 | cs | TRUE
87 | LV_4003-16_0_5_line_87 |  | 80 | 82 | 0.016422 | 0.125 | 0.08 | 261 | 0 | 0.364 | 1 | 4 | cs | TRUE
88 | LV_4003-16_0_5_line_88 |  | 81 | 83 | 0.015079 | 0.125 | 0.08 | 261 | 0 | 0.364 | 1 | 1 | cs | TRUE
89 | LV_4003-16_0_5_line_89 |  | 81 | 84 | 0.020834 | 0.125 | 0.08 | 261 | 0 | 0.364 | 1 | 1 | cs | TRUE
90 | LV_4003-16_0_5_line_90 |  | 81 | 85 | 0.036531 | 0.125 | 0.08 | 261 | 0 | 0.364 | 1 | 1 | cs | TRUE
91 | LV_4003-16_0_5_line_91 |  | 82 | 86 | 0.00073042 | 0.125 | 0.08 | 261 | 0 | 0.364 | 1 | 4 | cs | TRUE
92 | LV_4003-16_0_5_line_92 |  | 83 | 87 | 0.020476 | 0.125 | 0.08 | 261 | 0 | 0.364 | 1 | 1 | cs | TRUE
93 | LV_4003-16_0_5_line_93 |  | 84 | 88 | 0.0097678 | 0.125 | 0.08 | 261 | 0 | 0.364 | 1 | 1 | cs | TRUE
94 | LV_4003-16_0_5_line_94 |  | 85 | 89 | 0.016876 | 0.125 | 0.08 | 261 | 0 | 0.364 | 1 | 1 | cs | TRUE
95 | LV_4003-16_0_5_line_95 |  | 86 | 90 | 0.0067046 | 0.125 | 0.08 | 261 | 0 | 0.364 | 1 | 4 | cs | TRUE
96 | LV_4003-16_0_5_line_96 |  | 88 | 91 | 0.0011777 | 0.125 | 0.08 | 261 | 0 | 0.364 | 1 | 1 | cs | TRUE
97 | LV_4003-16_0_5_line_97 |  | 89 | 92 | 0.0018309 | 0.125 | 0.08 | 261 | 0 | 0.364 | 1 | 1 | cs | TRUE
98 | LV_4003-16_0_5_line_98 |  | 90 | 93 | 0.0083054 | 0.125 | 0.08 | 261 | 0 | 0.364 | 1 | 4 | cs | TRUE
99 | LV_4003-16_0_5_line_99 |  | 91 | 94 | 0.011202 | 0.125 | 0.08 | 261 | 0 | 0.364 | 1 | 1 | cs | TRUE
100 | LV_4003-16_0_5_line_100 |  | 92 | 95 | 0.010299 | 0.125 | 0.08 | 261 | 0 | 0.364 | 1 | 1 | cs | TRUE
101 | LV_4003-16_0_5_line_101 |  | 93 | 179 | 0.038169 | 0.125 | 0.08 | 261 | 0 | 0.364 | 1 | 1 | cs | TRUE
102 | LV_4003-16_0_5_line_102 |  | 95 | 152 | 0.015905 | 0.125 | 0.08 | 261 | 0 | 0.364 | 1 | 1 | cs | TRUE
103 | LV_4003-16_0_5_line_103 |  | 96 | 97 | 0.011307 | 0.125 | 0.08 | 261 | 0 | 0.364 | 1 | 1 | cs | TRUE
104 | LV_4003-16_0_5_line_104 |  | 97 | 98 | 0.030335 | 0.125 | 0.08 | 261 | 0 | 0.364 | 1 | 1 | cs | TRUE
105 | LV_4003-16_0_5_line_105 |  | 98 | 102 | 0.0035648 | 0.125 | 0.08 | 261 | 0 | 0.364 | 1 | 1 | cs | TRUE
106 | LV_4003-16_0_5_line_106 |  | 99 | 103 | 0.0068057 | 0.125 | 0.08 | 261 | 0 | 0.364 | 1 | 1 | cs | TRUE
107 | LV_4003-16_0_5_line_107 |  | 101 | 104 | 0.0088275 | 0.125 | 0.08 | 261 | 0 | 0.364 | 1 | 1 | cs | TRUE
108 | LV_4003-16_0_5_line_108 |  | 102 | 105 | 0.010077 | 0.125 | 0.08 | 261 | 0 | 0.364 | 1 | 1 | cs | TRUE
109 | LV_4003-16_0_5_line_109 |  | 103 | 106 | 0.013304 | 0.125 | 0.08 | 261 | 0 | 0.364 | 1 | 1 | cs | TRUE
110 | LV_4003-16_0_5_line_110 |  | 104 | 110 | 0.0047224 | 0.125 | 0.08 | 261 | 0 | 0.364 | 1 | 1 | cs | TRUE
111 | LV_4003-16_0_5_line_111 |  | 106 | 186 | 0.013536 | 0.125 | 0.08 | 261 | 0 | 0.364 | 1 | 1 | cs | TRUE
112 | LV_4003-16_0_5_line_112 |  | 107 | 108 | 0.015589 | 0.125 | 0.08 | 261 | 0 | 0.364 | 1 | 1 | cs | TRUE
113 | LV_4003-16_0_5_line_113 |  | 107 | 109 | 0.011252 | 0.125 | 0.08 | 261 | 0 | 0.364 | 1 | 1 | cs | TRUE
114 | LV_4003-16_0_5_line_114 |  | 108 | 133 | 0.027194 | 0.125 | 0.08 | 261 | 0 | 0.364 | 1 | 1 | cs | TRUE
115 | LV_4003-16_0_5_line_115 |  | 109 | 131 | 0.018781 | 0.125 | 0.08 | 261 | 0 | 0.364 | 1 | 1 | cs | TRUE
116 | LV_4003-16_0_5_line_116 |  | 110 | 121 | 0.0033004 | 0.125 | 0.08 | 261 | 0 | 0.364 | 1 | 1 | cs | TRUE
117 | LV_4003-16_0_5_line_117 |  | 111 | 112 | 0.0027064 | 0.125 | 0.08 | 261 | 0 | 0.364 | 1 | 1 | cs | TRUE
118 | LV_4003-16_0_5_line_118 |  | 111 | 113 | 0.024043 | 0.125 | 0.08 | 261 | 0 | 0.364 | 1 | 1 | cs | TRUE
119 | LV_4003-16_0_5_line_119 |  | 112 | 114 | 0.0051487 | 0.125 | 0.08 | 261 | 0 | 0.364 | 1 | 1 | cs | TRUE
120 | LV_4003-16_0_5_line_120 |  | 113 | 115 | 0.0084179 | 0.125 | 0.08 | 261 | 0 | 0.364 | 1 | 1 | cs | TRUE
121 | LV_4003-16_0_5_line_121 |  | 114 | 116 | 0.011143 | 0.125 | 0.08 | 261 | 0 | 0.364 | 1 | 1 | cs | TRUE
122 | LV_4003-16_0_5_line_122 |  | 115 | 117 | 0.016998 | 0.125 | 0.08 | 261 | 0 | 0.364 | 1 | 1 | cs | TRUE
123 | LV_4003-16_0_5_line_123 |  | 116 | 118 | 0.012915 | 0.125 | 0.08 | 261 | 0 | 0.364 | 1 | 1 | cs | TRUE
124 | LV_4003-16_0_5_line_124 |  | 117 | 119 | 0.022303 | 0.125 | 0.08 | 261 | 0 | 0.364 | 1 | 1 | cs | TRUE
125 | LV_4003-16_0_5_line_125 |  | 119 | 120 | 0.0021859 | 0.125 | 0.08 | 261 | 0 | 0.364 | 1 | 1 | cs | TRUE
126 | LV_4003-16_0_5_line_126 |  | 122 | 123 | 0.0023206 | 0.125 | 0.08 | 261 | 0 | 0.364 | 1 | 4 | cs | TRUE
127 | LV_4003-16_0_5_line_127 |  | 122 | 124 | 0.024023 | 0.125 | 0.08 | 261 | 0 | 0.364 | 1 | 1 | cs | TRUE
128 | LV_4003-16_0_5_line_128 |  | 123 | 125 | 0.02382 | 0.125 | 0.08 | 261 | 0 | 0.364 | 1 | 4 | cs | TRUE
129 | LV_4003-16_0_5_line_129 |  | 124 | 126 | 0.0083978 | 0.125 | 0.08 | 261 | 0 | 0.364 | 1 | 1 | cs | TRUE
130 | LV_4003-16_0_5_line_130 |  | 125 | 127 | 0.013784 | 0.125 | 0.08 | 261 | 0 | 0.364 | 1 | 4 | cs | TRUE
131 | LV_4003-16_0_5_line_131 |  | 127 | 128 | 0.014894 | 0.125 | 0.08 | 261 | 0 | 0.364 | 1 | 4 | cs | TRUE
132 | LV_4003-16_0_5_line_132 |  | 128 | 129 | 0.012033 | 0.125 | 0.08 | 261 | 0 | 0.364 | 1 | 4 | cs | TRUE
133 | LV_4003-16_0_5_line_133 |  | 128 | 130 | 0.01929 | 0.125 | 0.08 | 261 | 0 | 0.364 | 1 | 4 | cs | TRUE
134 | LV_4003-16_0_5_line_134 |  | 130 | 158 | 0.019349 | 0.125 | 0.08 | 261 | 0 | 0.364 | 1 | 4 | cs | TRUE
135 | LV_4003-16_0_5_line_135 |  | 130 | 155 | 0.010473 | 0.125 | 0.08 | 261 | 0 | 0.364 | 1 | 4 | cs | TRUE
136 | LV_4003-16_0_5_line_136 |  | 131 | 132 | 0.016267 | 0.125 | 0.08 | 261 | 0 | 0.364 | 1 | 1 | cs | TRUE
137 | LV_4003-16_0_5_line_137 |  | 133 | 134 | 0.022469 | 0.125 | 0.08 | 261 | 0 | 0.364 | 1 | 1 | cs | TRUE
138 | LV_4003-16_0_5_line_138 |  | 134 | 135 | 0.0093002 | 0.125 | 0.08 | 261 | 0 | 0.364 | 1 | 1 | cs | TRUE
139 | LV_4003-16_0_5_line_139 |  | 135 | 242 | 0.021497 | 0.125 | 0.08 | 261 | 0 | 0.364 | 1 | 1 | cs | TRUE
140 | LV_4003-16_0_5_line_140 |  | 136 | 137 | 0.0086365 | 0.125 | 0.08 | 261 | 0 | 0.364 | 1 | 1 | cs | TRUE
141 | LV_4003-16_0_5_line_141 |  | 136 | 138 | 0.021473 | 0.125 | 0.08 | 261 | 0 | 0.364 | 1 | 1 | cs | TRUE
142 | LV_4003-16_0_5_line_142 |  | 137 | 139 | 0.010478 | 0.125 | 0.08 | 261 | 0 | 0.364 | 1 | 1 | cs | TRUE
143 | LV_4003-16_0_5_line_143 |  | 138 | 140 | 0.0064133 | 0.125 | 0.08 | 261 | 0 | 0.364 | 1 | 1 | cs | TRUE
144 | LV_4003-16_0_5_line_144 |  | 138 | 141 | 0.025867 | 0.125 | 0.08 | 261 | 0 | 0.364 | 1 | 1 | cs | TRUE
145 | LV_4003-16_0_5_line_145 |  | 139 | 142 | 0.024475 | 0.125 | 0.08 | 261 | 0 | 0.364 | 1 | 1 | cs | TRUE
146 | LV_4003-16_0_5_line_146 |  | 140 | 143 | 0.03236 | 0.125 | 0.08 | 261 | 0 | 0.364 | 1 | 1 | cs | TRUE
147 | LV_4003-16_0_5_line_147 |  | 141 | 144 | 0.0042967 | 0.125 | 0.08 | 261 | 0 | 0.364 | 1 | 1 | cs | TRUE
148 | LV_4003-16_0_5_line_148 |  | 142 | 145 | 0.022937 | 0.125 | 0.08 | 261 | 0 | 0.364 | 1 | 1 | cs | TRUE
149 | LV_4003-16_0_5_line_149 |  | 143 | 146 | 0.0032915 | 0.125 | 0.08 | 261 | 0 | 0.364 | 1 | 1 | cs | TRUE
150 | LV_4003-16_0_5_line_150 |  | 144 | 147 | 0.023093 | 0.125 | 0.08 | 261 | 0 | 0.364 | 1 | 1 | cs | TRUE
151 | LV_4003-16_0_5_line_151 |  | 145 | 148 | 0.024284 | 0.125 | 0.08 | 261 | 0 | 0.364 | 1 | 1 | cs | TRUE
152 | LV_4003-16_0_5_line_152 |  | 145 | 149 | 0.010542 | 0.125 | 0.08 | 261 | 0 | 0.364 | 1 | 1 | cs | TRUE
153 | LV_4003-16_0_5_line_153 |  | 146 | 150 | 0.023187 | 0.125 | 0.08 | 261 | 0 | 0.364 | 1 | 1 | cs | TRUE
154 | LV_4003-16_0_5_line_154 |  | 147 | 151 | 0.010537 | 0.125 | 0.08 | 261 | 0 | 0.364 | 1 | 1 | cs | TRUE
155 | LV_4003-16_0_5_line_155 |  | 148 | 183 | 0.017857 | 0.125 | 0.08 | 261 | 0 | 0.364 | 1 | 1 | cs | TRUE
156 | LV_4003-16_0_5_line_156 |  | 148 | 184 | 0.0079765 | 0.125 | 0.08 | 261 | 0 | 0.364 | 1 | 1 | cs | TRUE
157 | LV_4003-16_0_5_line_157 |  | 150 | 156 | 0.056418 | 0.125 | 0.08 | 261 | 0 | 0.364 | 1 | 4 | cs | TRUE
158 | LV_4003-16_0_5_line_158 |  | 150 | 157 | 0.016085 | 0.125 | 0.08 | 261 | 0 | 0.364 | 1 | 4 | cs | TRUE
159 | LV_4003-16_0_5_line_159 |  | 150 | 154 | 0.013914 | 0.125 | 0.08 | 261 | 0 | 0.364 | 1 | 4 | cs | TRUE
160 | LV_4003-16_0_5_line_160 |  | 151 | 203 | 0.028261 | 0.125 | 0.08 | 261 | 0 | 0.364 | 1 | 1 | cs | TRUE
161 | LV_4003-16_0_5_line_161 |  | 152 | 153 | 0.0048614 | 0.125 | 0.08 | 261 | 0 | 0.364 | 1 | 1 | cs | TRUE
162 | LV_4003-16_0_5_line_162 |  | 154 | 155 | 0.023349 | 0.125 | 0.08 | 261 | 0 | 0.364 | 1 | 4 | cs | TRUE
163 | LV_4003-16_0_5_line_163 |  | 156 | 159 | 0.020116 | 0.125 | 0.08 | 261 | 0 | 0.364 | 1 | 4 | cs | TRUE
164 | LV_4003-16_0_5_line_164 |  | 157 | 160 | 0.021744 | 0.125 | 0.08 | 261 | 0 | 0.364 | 1 | 4 | cs | TRUE
165 | LV_4003-16_0_5_line_165 |  | 158 | 161 | 0.025193 | 0.125 | 0.08 | 261 | 0 | 0.364 | 1 | 4 | cs | TRUE
166 | LV_4003-16_0_5_line_166 |  | 159 | 162 | 0.01356 | 0.125 | 0.08 | 261 | 0 | 0.364 | 1 | 4 | cs | TRUE
167 | LV_4003-16_0_5_line_167 |  | 160 | 166 | 0.022121 | 0.125 | 0.08 | 261 | 0 | 0.364 | 1 | 4 | cs | TRUE
168 | LV_4003-16_0_5_line_168 |  | 161 | 167 | 0.0027022 | 0.125 | 0.08 | 261 | 0 | 0.364 | 1 | 1 | cs | TRUE
169 | LV_4003-16_0_5_line_169 |  | 162 | 168 | 0.0087708 | 0.125 | 0.08 | 261 | 0 | 0.364 | 1 | 4 | cs | TRUE
170 | LV_4003-16_0_5_line_170 |  | 163 | 164 | 0.036823 | 0.125 | 0.08 | 261 | 0 | 0.364 | 1 | 4 | cs | TRUE
171 | LV_4003-16_0_5_line_171 |  | 163 | 165 | 0.023849 | 0.125 | 0.08 | 261 | 0 | 0.364 | 1 | 4 | cs | TRUE
172 | LV_4003-16_0_5_line_172 |  | 164 | 169 | 0.0037638 | 0.125 | 0.08 | 261 | 0 | 0.364 | 1 | 4 | cs | TRUE
173 | LV_4003-16_0_5_line_173 |  | 165 | 170 | 0.032271 | 0.125 | 0.08 | 261 | 0 | 0.364 | 1 | 4 | cs | TRUE
174 | LV_4003-16_0_5_line_174 |  | 166 | 171 | 0.014584 | 0.125 | 0.08 | 261 | 0 | 0.364 | 1 | 4 | cs | TRUE
175 | LV_4003-16_0_5_line_175 |  | 167 | 176 | 0.0044421 | 0.125 | 0.08 | 261 | 0 | 0.364 | 1 | 1 | cs | TRUE
176 | LV_4003-16_0_5_line_176 |  | 168 | 178 | 0.011024 | 0.125 | 0.08 | 261 | 0 | 0.364 | 1 | 4 | cs | TRUE
177 | LV_4003-16_0_5_line_177 |  | 169 | 172 | 0.0071615 | 0.125 | 0.08 | 261 | 0 | 0.364 | 1 | 4 | cs | TRUE
178 | LV_4003-16_0_5_line_178 |  | 170 | 177 | 0.019091 | 0.125 | 0.08 | 261 | 0 | 0.364 | 1 | 4 | cs | TRUE
179 | LV_4003-16_0_5_line_179 |  | 171 | 224 | 0.019195 | 0.125 | 0.08 | 261 | 0 | 0.364 | 1 | 4 | cs | TRUE
180 | LV_4003-16_0_5_line_180 |  | 171 | 221 | 0.015062 | 0.125 | 0.08 | 261 | 0 | 0.364 | 1 | 4 | cs | TRUE
181 | LV_4003-16_0_5_line_181 |  | 173 | 174 | 0.027601 | 0.125 | 0.08 | 261 | 0 | 0.364 | 1 | 4 | cs | TRUE
182 | LV_4003-16_0_5_line_182 |  | 174 | 175 | 0.010913 | 0.125 | 0.08 | 261 | 0 | 0.364 | 1 | 4 | cs | TRUE
183 | LV_4003-16_0_5_line_183 |  | 175 | 228 | 0.023131 | 0.125 | 0.08 | 261 | 0 | 0.364 | 1 | 2 | cs | TRUE
184 | LV_4003-16_0_5_line_184 |  | 177 | 178 | 0.003527 | 0.125 | 0.08 | 261 | 0 | 0.364 | 1 | 4 | cs | TRUE
185 | LV_4003-16_0_5_line_185 |  | 179 | 180 | 0.0040948 | 0.125 | 0.08 | 261 | 0 | 0.364 | 1 | 1 | cs | TRUE
186 | LV_4003-16_0_5_line_186 |  | 180 | 181 | 0.0011055 | 0.125 | 0.08 | 261 | 0 | 0.364 | 1 | 1 | cs | TRUE
187 | LV_4003-16_0_5_line_187 |  | 181 | 182 | 0.023932 | 0.125 | 0.08 | 261 | 0 | 0.364 | 1 | 1 | cs | TRUE
188 | LV_4003-16_0_5_line_188 |  | 182 | 249 | 0.016588 | 0.125 | 0.08 | 261 | 0 | 0.364 | 1 | 1 | cs | TRUE
189 | LV_4003-16_0_5_line_189 |  | 183 | 185 | 0.0027163 | 0.125 | 0.08 | 261 | 0 | 0.364 | 1 | 1 | cs | TRUE
190 | LV_4003-16_0_5_line_190 |  | 186 | 237 | 0.011286 | 0.125 | 0.08 | 261 | 0 | 0.364 | 1 | 1 | cs | TRUE
191 | LV_4003-16_0_5_line_191 |  | 187 | 188 | 0.029183 | 0.125 | 0.08 | 261 | 0 | 0.364 | 1 | 1 | cs | TRUE
192 | LV_4003-16_0_5_line_192 |  | 188 | 195 | 0.033471 | 0.125 | 0.08 | 261 | 0 | 0.364 | 1 | 1 | cs | TRUE
193 | LV_4003-16_0_5_line_193 |  | 189 | 190 | 0.024413 | 0.125 | 0.08 | 261 | 0 | 0.364 | 1 | 1 | cs | TRUE
194 | LV_4003-16_0_5_line_194 |  | 190 | 193 | 0.0048889 | 0.125 | 0.08 | 261 | 0 | 0.364 | 1 | 1 | cs | TRUE
195 | LV_4003-16_0_5_line_195 |  | 191 | 192 | 3.3423e-05 | 0.125 | 0.08 | 261 | 0 | 0.364 | 1 | 1 | cs | TRUE
196 | LV_4003-16_0_5_line_196 |  | 191 | 193 | 0.018958 | 0.125 | 0.08 | 261 | 0 | 0.364 | 1 | 1 | cs | TRUE
197 | LV_4003-16_0_5_line_197 |  | 192 | 194 | 0.020167 | 0.125 | 0.08 | 261 | 0 | 0.364 | 1 | 1 | cs | TRUE
198 | LV_4003-16_0_5_line_198 |  | 193 | 195 | 0.028886 | 0.125 | 0.08 | 261 | 0 | 0.364 | 1 | 1 | cs | TRUE
199 | LV_4003-16_0_5_line_199 |  | 194 | 196 | 0.04954 | 0.125 | 0.08 | 261 | 0 | 0.364 | 1 | 1 | cs | TRUE
200 | LV_4003-16_0_5_line_200 |  | 194 | 197 | 0.0046647 | 0.125 | 0.08 | 261 | 0 | 0.364 | 1 | 1 | cs | TRUE
201 | LV_4003-16_0_5_line_201 |  | 196 | 198 | 0.01746 | 0.125 | 0.08 | 261 | 0 | 0.364 | 1 | 1 | cs | TRUE
202 | LV_4003-16_0_5_line_202 |  | 197 | 199 | 0.021023 | 0.125 | 0.08 | 261 | 0 | 0.364 | 1 | 1 | cs | TRUE
203 | LV_4003-16_0_5_line_203 |  | 198 | 200 | 0.00398 | 0.125 | 0.08 | 261 | 0 | 0.364 | 1 | 1 | cs | TRUE
204 | LV_4003-16_0_5_line_204 |  | 199 | 201 | 0.018519 | 0.125 | 0.08 | 261 | 0 | 0.364 | 1 | 1 | cs | TRUE
205 | LV_4003-16_0_5_line_205 |  | 200 | 202 | 0.0026174 | 0.125 | 0.08 | 261 | 0 | 0.364 | 1 | 1 | cs | TRUE
206 | LV_4003-16_0_5_line_206 |  | 201 | 204 | 0.025707 | 0.125 | 0.08 | 261 | 0 | 0.364 | 1 | 1 | cs | TRUE
207 | LV_4003-16_0_5_line_207 |  | 204 | 205 | 0.008461 | 0.125 | 0.08 | 261 | 0 | 0.364 | 1 | 1 | cs | TRUE
208 | LV_4003-16_0_5_line_208 |  | 204 | 206 | 0.023504 | 0.125 | 0.08 | 261 | 0 | 0.364 | 1 | 1 | cs | TRUE
209 | LV_4003-16_0_5_line_209 |  | 205 | 207 | 0.018922 | 0.125 | 0.08 | 261 | 0 | 0.364 | 1 | 1 | cs | TRUE
210 | LV_4003-16_0_5_line_210 |  | 207 | 218 | 0.017107 | 0.125 | 0.08 | 261 | 0 | 0.364 | 1 | 1 | cs | TRUE
211 | LV_4003-16_0_5_line_211 |  | 208 | 209 | 0.0044531 | 0.125 | 0.08 | 261 | 0 | 0.364 | 1 | 2 | cs | TRUE
212 | LV_4003-16_0_5_line_212 |  | 209 | 210 | 0.0078896 | 0.125 | 0.08 | 261 | 0 | 0.364 | 1 | 4 | cs | TRUE
213 | LV_4003-16_0_5_line_213 |  | 210 | 214 | 0.023329 | 0.125 | 0.08 | 261 | 0 | 0.364 | 1 | 4 | cs | TRUE
214 | LV_4003-16_0_5_line_214 |  | 211 | 212 | 0.0061335 | 0.125 | 0.08 | 261 | 0 | 0.364 | 1 | 1 | cs | TRUE
215 | LV_4003-16_0_5_line_215 |  | 211 | 213 | 0.012544 | 0.125 | 0.08 | 261 | 0 | 0.364 | 1 | 1 | cs | TRUE
216 | LV_4003-16_0_5_line_216 |  | 212 | 215 | 0.002229 | 0.125 | 0.08 | 261 | 0 | 0.364 | 1 | 1 | cs | TRUE
217 | LV_4003-16_0_5_line_217 |  | 213 | 216 | 0.0014436 | 0.125 | 0.08 | 261 | 0 | 0.364 | 1 | 1 | cs | TRUE
218 | LV_4003-16_0_5_line_218 |  | 214 | 217 | 0.012761 | 0.125 | 0.08 | 261 | 0 | 0.364 | 1 | 4 | cs | TRUE
219 | LV_4003-16_0_5_line_219 |  | 215 | 225 | 0.021569 | 0.125 | 0.08 | 261 | 0 | 0.364 | 1 | 1 | cs | TRUE
220 | LV_4003-16_0_5_line_220 |  | 216 | 226 | 0.018704 | 0.125 | 0.08 | 261 | 0 | 0.364 | 1 | 1 | cs | TRUE
221 | LV_4003-16_0_5_line_221 |  | 217 | 224 | 0.0024652 | 0.125 | 0.08 | 261 | 0 | 0.364 | 1 | 4 | cs | TRUE
222 | LV_4003-16_0_5_line_222 |  | 218 | 219 | 0.010712 | 0.125 | 0.08 | 261 | 0 | 0.364 | 1 | 1 | cs | TRUE
223 | LV_4003-16_0_5_line_223 |  | 219 | 234 | 0.014148 | 0.125 | 0.08 | 261 | 0 | 0.364 | 1 | 1 | cs | TRUE
224 | LV_4003-16_0_5_line_224 |  | 219 | 226 | 0.014963 | 0.125 | 0.08 | 261 | 0 | 0.364 | 1 | 1 | cs | TRUE
225 | LV_4003-16_0_5_line_225 |  | 220 | 221 | 0.022515 | 0.125 | 0.08 | 261 | 0 | 0.364 | 1 | 4 | cs | TRUE
226 | LV_4003-16_0_5_line_226 |  | 220 | 222 | 0.016871 | 0.125 | 0.08 | 261 | 0 | 0.364 | 1 | 4 | cs | TRUE
227 | LV_4003-16_0_5_line_227 |  | 222 | 223 | 0.021206 | 0.125 | 0.08 | 261 | 0 | 0.364 | 1 | 3 | cs | TRUE
228 | LV_4003-16_0_5_line_228 |  | 225 | 227 | 0.01928 | 0.125 | 0.08 | 261 | 0 | 0.364 | 1 | 2 | cs | TRUE
229 | LV_4003-16_0_5_line_229 |  | 227 | 228 | 0.007161 | 0.125 | 0.08 | 261 | 0 | 0.364 | 1 | 2 | cs | TRUE
230 | LV_4003-16_0_5_line_230 |  | 227 | 229 | 0.0061354 | 0.125 | 0.08 | 261 | 0 | 0.364 | 1 | 2 | cs | TRUE
231 | LV_4003-16_0_5_line_231 |  | 228 | 230 | 0.014113 | 0.125 | 0.08 | 261 | 0 | 0.364 | 1 | 1 | cs | TRUE
232 | LV_4003-16_0_5_line_232 |  | 229 | 231 | 0.0089871 | 0.125 | 0.08 | 261 | 0 | 0.364 | 1 | 1 | cs | TRUE
233 | LV_4003-16_0_5_line_233 |  | 230 | 232 | 0.023313 | 0.125 | 0.08 | 261 | 0 | 0.364 | 1 | 1 | cs | TRUE
234 | LV_4003-16_0_5_line_234 |  | 231 | 233 | 0.025324 | 0.125 | 0.08 | 261 | 0 | 0.364 | 1 | 1 | cs | TRUE
235 | LV_4003-16_0_5_line_235 |  | 232 | 239 | 0.0055552 | 0.125 | 0.08 | 261 | 0 | 0.364 | 1 | 1 | cs | TRUE
236 | LV_4003-16_0_5_line_236 |  | 233 | 243 | 0.006856 | 0.125 | 0.08 | 261 | 0 | 0.364 | 1 | 1 | cs | TRUE
237 | LV_4003-16_0_5_line_237 |  | 233 | 240 | 0.01245 | 0.125 | 0.08 | 261 | 0 | 0.364 | 1 | 1 | cs | TRUE
238 | LV_4003-16_0_5_line_238 |  | 234 | 235 | 0.0080054 | 0.125 | 0.08 | 261 | 0 | 0.364 | 1 | 1 | cs | TRUE
239 | LV_4003-16_0_5_line_239 |  | 235 | 236 | 0.02728 | 0.125 | 0.08 | 261 | 0 | 0.364 | 1 | 1 | cs | TRUE
240 | LV_4003-16_0_5_line_240 |  | 236 | 248 | 0.012722 | 0.125 | 0.08 | 261 | 0 | 0.364 | 1 | 1 | cs | TRUE
241 | LV_4003-16_0_5_line_241 |  | 237 | 238 | 0.012907 | 0.125 | 0.08 | 261 | 0 | 0.364 | 1 | 1 | cs | TRUE
242 | LV_4003-16_0_5_line_242 |  | 238 | 239 | 0.014342 | 0.125 | 0.08 | 261 | 0 | 0.364 | 1 | 1 | cs | TRUE
243 | LV_4003-16_0_5_line_243 |  | 240 | 241 | 0.028664 | 0.125 | 0.08 | 261 | 0 | 0.364 | 1 | 1 | cs | TRUE
244 | LV_4003-16_0_5_line_244 |  | 241 | 242 | 0.0016001 | 0.125 | 0.08 | 261 | 0 | 0.364 | 1 | 1 | cs | TRUE
245 | LV_4003-16_0_5_line_245 |  | 243 | 244 | 0.014646 | 0.125 | 0.08 | 261 | 0 | 0.364 | 1 | 1 | cs | TRUE
246 | LV_4003-16_0_5_line_246 |  | 243 | 245 | 0.0086217 | 0.125 | 0.08 | 261 | 0 | 0.364 | 1 | 1 | cs | TRUE
247 | LV_4003-16_0_5_line_247 |  | 244 | 246 | 0.0036618 | 0.125 | 0.08 | 261 | 0 | 0.364 | 1 | 1 | cs | TRUE
248 | LV_4003-16_0_5_line_248 |  | 247 | 248 | 0.031718 | 0.125 | 0.08 | 261 | 0 | 0.364 | 1 | 1 | cs | TRUE

## trafo
| name | std_type | hv_bus | lv_bus | sn_mva | vn_hv_kv | vn_lv_kv | vk_percent | vkr_percent | pfe_kw | i0_percent | shift_degree | tap_side | tap_neutral | tap_min | tap_max | tap_step_percent | tap_step_degree | tap_pos | tap_phase_shifter | parallel | df | in_service
0 | LV_4003-16_0_5_trafo_87 | 0.63 MVA 20/0.4 kV | 250 | 122 | 0.63 | 20 | 0.4 | 6 | 1.206 | 1.65 | 0.2619 | 150 | hv | 0 | -2 | 2 | 2.5 | 0 | 0 | FALSE | 1 | 1 | TRUE

## line_geodata
| x0 | y0 | x1 | y1 | x2 | y2 | x3 | y3 | x4 | y4
0 | 2647642.3607 | 1248508.0222 | 2647650.3034 | 1248512.3516
1 | 2647642.3607 | 1248508.0222 | 2647635.619 | 1248504.3475
2 | 2647678.117 | 1248527.5119 | 2647650.3034 | 1248512.3516
3 | 2647635.619 | 1248504.3475 | 2647630.4361 | 1248501.5225 | 2647628.1944 | 1248500.003
4 | 2647678.117 | 1248527.5119 | 2647685.1457 | 1248517.3042
5 | 2647678.117 | 1248527.5119 | 2647672.0786 | 1248536.2842
6 | 2647615.486 | 1248491.3889 | 2647628.1944 | 1248500.003
7 | 2647690.2831 | 1248509.8431 | 2647685.1457 | 1248517.3042
8 | 2647672.0786 | 1248536.2842 | 2647665.8757 | 1248545.2956
9 | 2647612.3181 | 1248489.2417 | 2647615.486 | 1248491.3889
10 | 2647690.2831 | 1248509.8431 | 2647697.7489 | 1248499.0007
11 | 2647598.2639 | 1248479.7153 | 2647612.3181 | 1248489.2417
12 | 2647697.7489 | 1248499.0007 | 2647703.1811 | 1248491.1117
13 | 2647598.2639 | 1248479.7153 | 2647596.6986 | 1248478.6543
14 | 2647520.2011 | 1248612.9178 | 2647522.5989 | 1248607.9
15 | 2647520.2011 | 1248612.9178 | 2647515.4279 | 1248622.9065
16 | 2647531.3651 | 1248589.5554 | 2647522.5989 | 1248607.9
17 | 2647507.1272 | 1248640.2772 | 2647515.4279 | 1248622.9065
18 | 2647531.3651 | 1248589.5554 | 2647542.2727 | 1248566.7293
19 | 2647499.3969 | 1248656.4541 | 2647507.1272 | 1248640.2772
20 | 2647544.1198 | 1248562.864 | 2647542.2727 | 1248566.7293
21 | 2647499.3969 | 1248656.4541 | 2647487.4665 | 1248650.6927
22 | 2647485.3507 | 1248685.8392 | 2647499.3969 | 1248656.4541
23 | 2647544.1198 | 1248562.864 | 2647552.7239 | 1248544.8585
24 | 2647470.8812 | 1248642.6832 | 2647487.4665 | 1248650.6927
25 | 2647485.3507 | 1248685.8392 | 2647477.7669 | 1248698.4203
26 | 2647485.3507 | 1248685.8392 | 2647473.0252 | 1248682.3493 | 2647471.5505 | 1248681.8205
27 | 2647485.3507 | 1248685.8392 | 2647497.4221 | 1248687.1145 | 2647511.2228 | 1248686.1815
28 | 2647554.8089 | 1248540.4953 | 2647552.7239 | 1248544.8585
29 | 2647477.7669 | 1248698.4203 | 2647495.4166 | 1248707.0378
30 | 2647477.7669 | 1248698.4203 | 2647474.3307 | 1248706.2161
31 | 2647471.5505 | 1248681.8205 | 2647458.4916 | 1248677.1377
32 | 2647511.2228 | 1248686.1815 | 2647534.2211 | 1248684.6268
33 | 2647733.2704 | 1248346.6089 | 2647712.02 | 1248333.9779
34 | 2647758.503 | 1248362.4974 | 2647749.5258 | 1248356.2708 | 2647733.2704 | 1248346.6089
35 | 2647712.02 | 1248333.9779 | 2647739.1119 | 1248303.9607
36 | 2647788.0942 | 1248383.0216 | 2647758.503 | 1248362.4974
37 | 2647788.0942 | 1248383.0216 | 2647792.0153 | 1248378.1054 | 2647797.2112 | 1248372.3096
38 | 2647788.0942 | 1248383.0216 | 2647779.6163 | 1248393.6364
39 | 2647803.1096 | 1248365.7302 | 2647797.2112 | 1248372.3096
40 | 2647765.85 | 1248410.8723 | 2647779.6163 | 1248393.6364
41 | 2647765.85 | 1248410.8723 | 2647753.1072 | 1248402.5007
42 | 2647765.85 | 1248410.8723 | 2647763.9848 | 1248413.0703
43 | 2647746.5431 | 1248398.1884 | 2647753.1072 | 1248402.5007
44 | 2647763.9848 | 1248413.0703 | 2647750.714 | 1248428.7087
45 | 2647554.8089 | 1248540.4953 | 2647563.2489 | 1248522.8332
46 | 2647564.5579 | 1248517.6938 | 2647563.6627 | 1248521.9673 | 2647563.2489 | 1248522.8332
47 | 2647631.8203 | 1248411.94 | 2647625.5499 | 1248418.8609 | 2647614.5733 | 1248431.9998
48 | 2647649.0752 | 1248420.3842 | 2647631.8203 | 1248411.94
49 | 2647851.6128 | 1248511.1478 | 2647857.8733 | 1248513.901
50 | 2647871.6148 | 1248519.9442 | 2647857.8733 | 1248513.901
51 | 2647832.2504 | 1248502.4245 | 2647843.8215 | 1248507.7214 | 2647851.6128 | 1248511.1478
52 | 2647888.7452 | 1248527.4777 | 2647871.6148 | 1248519.9442
53 | 2647832.2504 | 1248502.4245 | 2647820.2975 | 1248497.0564
54 | 2647832.2504 | 1248502.4245 | 2647856.5829 | 1248475.903
55 | 2647832.2504 | 1248502.4245 | 2647822.2851 | 1248518.2996
56 | 2647888.7452 | 1248527.4777 | 2647905.7091 | 1248534.938
57 | 2647798.7769 | 1248487.3913 | 2647820.2975 | 1248497.0564
58 | 2647856.5829 | 1248475.903 | 2647867.0334 | 1248464.5122
59 | 2647816.0143 | 1248528.2891 | 2647822.2851 | 1248518.2996
60 | 2647905.9436 | 1248535.0411 | 2647905.7091 | 1248534.938
61 | 2647798.7769 | 1248487.3913 | 2647790.5196 | 1248483.6829
62 | 2647867.0334 | 1248464.5122 | 2647873.6243 | 1248457.3284
63 | 2647816.0143 | 1248528.2891 | 2647811.3061 | 1248535.7893 | 2647809.3072 | 1248538.8726
64 | 2647905.9436 | 1248535.0411 | 2647895.4231 | 1248550.2864
65 | 2647779.6125 | 1248478.7844 | 2647790.5196 | 1248483.6829
66 | 2647809.3072 | 1248538.8726 | 2647799.8358 | 1248553.4823
67 | 2647895.4231 | 1248550.2864 | 2647893.7447 | 1248552.7186
68 | 2647602.9135 | 1248617.7848 | 2647604.2759 | 1248640.8075
69 | 2647604.5161 | 1248644.8681 | 2647604.2759 | 1248640.8075
70 | 2647602.5755 | 1248612.0734 | 2647602.9135 | 1248617.7848
71 | 2647604.5161 | 1248644.8681 | 2647605.6577 | 1248664.1599
72 | 2647602.5755 | 1248612.0734 | 2647576.8846 | 1248614.05
73 | 2647602.5755 | 1248612.0734 | 2647601.6366 | 1248592.6416 | 2647635.2649 | 1248590.6929
74 | 2647606.5382 | 1248679.0392 | 2647605.6577 | 1248664.1599
75 | 2647635.2649 | 1248590.6929 | 2647599.3578 | 1248569.9282
76 | 2647606.5382 | 1248679.0392 | 2647619.8587 | 1248678.0343
77 | 2647619.8587 | 1248678.0343 | 2647616.7925 | 1248694.0761 | 2647616.4239 | 1248695.5832
78 | 2647619.8587 | 1248678.0343 | 2647624.8496 | 1248677.6972
79 | 2647573.6788 | 1248681.6367 | 2647566.8759 | 1248682.1745
80 | 2647545.5026 | 1248683.8641 | 2647566.8759 | 1248682.1745
81 | 2647615.7473 | 1248698.3495 | 2647616.4239 | 1248695.5832
82 | 2647624.8496 | 1248677.6972 | 2647644.3371 | 1248676.3809
83 | 2647874.3575 | 1248580.8125 | 2647869.5143 | 1248587.8308
84 | 2647893.7447 | 1248552.7186 | 2647874.3575 | 1248580.8125
85 | 2647750.2007 | 1248465.7702 | 2647742.455 | 1248462.3428
86 | 2647727.7089 | 1248455.8179 | 2647742.455 | 1248462.3428
87 | 2647750.2007 | 1248465.7702 | 2647765.2183 | 1248472.4152
88 | 2647727.7089 | 1248455.8179 | 2647737.4652 | 1248444.3211
89 | 2647727.7089 | 1248455.8179 | 2647721.6373 | 1248464.3081 | 2647715.7413 | 1248472.8707
90 | 2647727.7089 | 1248455.8179 | 2647716.3065 | 1248451.1119 | 2647693.9389 | 1248441.8851
91 | 2647765.2183 | 1248472.4152 | 2647765.8863 | 1248472.7108
92 | 2647737.4652 | 1248444.3211 | 2647750.714 | 1248428.7087
93 | 2647710.2017 | 1248480.9157 | 2647715.7413 | 1248472.8707
94 | 2647693.9389 | 1248441.8851 | 2647683.3187 | 1248437.5042 | 2647678.4996 | 1248435.0949
95 | 2647772.0175 | 1248475.4237 | 2647765.8863 | 1248472.7108
96 | 2647709.5338 | 1248481.8857 | 2647710.2017 | 1248480.9157
97 | 2647678.4996 | 1248435.0949 | 2647676.862 | 1248434.2761
98 | 2647779.6125 | 1248478.7844 | 2647772.0175 | 1248475.4237
99 | 2647709.5338 | 1248481.8857 | 2647703.1811 | 1248491.1117
100 | 2647667.6496 | 1248429.6705 | 2647676.862 | 1248434.2761
101 | 2647779.6125 | 1248478.7844 | 2647805.6309 | 1248450.8577
102 | 2647653.4234 | 1248422.5581 | 2647667.6496 | 1248429.6705
103 | 2647545.5026 | 1248683.8641 | 2647534.2211 | 1248684.6268
104 | 2647545.5026 | 1248683.8641 | 2647545.1854 | 1248679.1584 | 2647551.6763 | 1248654.376
105 | 2647552.5795 | 1248650.9275 | 2647551.6763 | 1248654.376
106 | 2647495.4166 | 1248707.0378 | 2647501.5323 | 1248710.0238
107 | 2647450.1452 | 1248674.2636 | 2647457.3265 | 1248676.72 | 2647458.4916 | 1248677.1377
108 | 2647555.1327 | 1248641.1792 | 2647552.5795 | 1248650.9275
109 | 2647513.4875 | 1248715.861 | 2647501.5323 | 1248710.0238
110 | 2647445.677 | 1248672.7352 | 2647450.1452 | 1248674.2636
111 | 2647513.4875 | 1248715.861 | 2647525.6509 | 1248721.7998
112 | 2647459.1017 | 1248740.7662 | 2647473.0476 | 1248747.7322
113 | 2647459.1017 | 1248740.7662 | 2647449.001 | 1248735.8091
114 | 2647473.0476 | 1248747.7322 | 2647497.375 | 1248759.884
115 | 2647449.001 | 1248735.8091 | 2647432.1405 | 1248727.5347
116 | 2647445.677 | 1248672.7352 | 2647442.3779 | 1248672.6421
117 | 2647719.8708 | 1248380.6656 | 2647722.1328 | 1248382.1516
118 | 2647719.8708 | 1248380.6656 | 2647699.7762 | 1248367.4642
119 | 2647722.1328 | 1248382.1516 | 2647726.4359 | 1248384.9787
120 | 2647699.7762 | 1248367.4642 | 2647692.7407 | 1248362.8421
121 | 2647735.7492 | 1248391.0972 | 2647726.4359 | 1248384.9787
122 | 2647678.5345 | 1248353.5092 | 2647692.7407 | 1248362.8421
123 | 2647746.5431 | 1248398.1884 | 2647735.7492 | 1248391.0972
124 | 2647664.6429 | 1248370.9871 | 2647678.5345 | 1248353.5092
125 | 2647664.6429 | 1248370.9871 | 2647663.3111 | 1248372.7204
126 | 2647667.6851 | 1248622.4358 | 2647666.9139 | 1248624.6245
127 | 2647667.6851 | 1248622.4358 | 2647675.6693 | 1248599.7784
128 | 2647666.9139 | 1248624.6245 | 2647658.9971 | 1248647.0908
129 | 2647678.4603 | 1248591.858 | 2647675.6693 | 1248599.7784
130 | 2647658.9971 | 1248647.0908 | 2647658.23 | 1248649.2675 | 2647657.4085 | 1248660.7143
131 | 2647656.3423 | 1248675.57 | 2647657.4085 | 1248660.7143
132 | 2647656.3423 | 1248675.57 | 2647644.3371 | 1248676.3809
133 | 2647656.3423 | 1248675.57 | 2647675.659 | 1248674.4801
134 | 2647675.659 | 1248674.4801 | 2647671.0503 | 1248693.2723
135 | 2647675.659 | 1248674.4801 | 2647686.1155 | 1248673.8934
136 | 2647417.5386 | 1248720.3646 | 2647432.0398 | 1248727.4853 | 2647432.1405 | 1248727.5347
137 | 2647497.375 | 1248759.884 | 2647517.476 | 1248769.9245
138 | 2647525.796 | 1248774.0804 | 2647517.476 | 1248769.9245
139 | 2647545.0277 | 1248783.6868 | 2647525.796 | 1248774.0804
140 | 2647809.8673 | 1248666.2773 | 2647818.4873 | 1248665.7433
141 | 2647788.4358 | 1248667.605 | 2647809.8673 | 1248666.2773
142 | 2647828.9452 | 1248665.0954 | 2647818.4873 | 1248665.7433
143 | 2647788.4358 | 1248667.605 | 2647782.0358 | 1248668.0179
144 | 2647788.4358 | 1248667.605 | 2647783.7049 | 1248693.0355
145 | 2647828.9452 | 1248665.0954 | 2647851.9565 | 1248663.6699 | 2647853.3745 | 1248663.5971
146 | 2647749.7429 | 1248670.1012 | 2647782.0358 | 1248668.0179
147 | 2647783.7049 | 1248693.0355 | 2647782.919 | 1248697.2597
148 | 2647876.2809 | 1248662.4208 | 2647853.3745 | 1248663.5971
149 | 2647749.7429 | 1248670.1012 | 2647746.4582 | 1248670.3131
150 | 2647782.919 | 1248697.2597 | 2647778.6954 | 1248719.9632
151 | 2647876.2809 | 1248662.4208 | 2647875.3676 | 1248686.6854
152 | 2647876.2809 | 1248662.4208 | 2647886.7619 | 1248661.2924
153 | 2647723.3198 | 1248671.8059 | 2647746.4582 | 1248670.3131
154 | 2647776.7681 | 1248730.3229 | 2647778.6954 | 1248719.9632
155 | 2647875.3676 | 1248686.6854 | 2647864.5848 | 1248700.9199
156 | 2647875.3676 | 1248686.6854 | 2647881.2847 | 1248692.0344
157 | 2647723.3198 | 1248671.8059 | 2647738.7135 | 1248647.7691 | 2647752.1553 | 1248627.0299 | 2647753.8986 | 1248624.3422
158 | 2647723.3198 | 1248671.8059 | 2647719.2672 | 1248687.3725
159 | 2647723.3198 | 1248671.8059 | 2647709.428 | 1248672.5853
160 | 2647771.5993 | 1248758.1073 | 2647776.7681 | 1248730.3229
161 | 2647649.0752 | 1248420.3842 | 2647653.4234 | 1248422.5581
162 | 2647709.428 | 1248672.5853 | 2647686.1155 | 1248673.8934
163 | 2647753.8986 | 1248624.3422 | 2647735.2762 | 1248616.7363
164 | 2647713.7889 | 1248708.4155 | 2647719.2672 | 1248687.3725
165 | 2647671.0503 | 1248693.2723 | 2647665.3694 | 1248716.4368 | 2647665.0663 | 1248717.7441
166 | 2647735.2762 | 1248616.7363 | 2647722.7233 | 1248611.6093
167 | 2647708.2157 | 1248729.8234 | 2647713.7889 | 1248708.4155
168 | 2647665.0663 | 1248717.7441 | 2647664.4559 | 1248720.3765
169 | 2647714.6036 | 1248608.293 | 2647714.6036 | 1248608.293 | 2647722.7233 | 1248611.6093
170 | 2647773.8625 | 1248593.5488 | 2647791.9381 | 1248565.6645 | 2647793.8926 | 1248562.6497
171 | 2647773.8625 | 1248593.5488 | 2647752.2523 | 1248583.461
172 | 2647795.94 | 1248559.4915 | 2647793.8926 | 1248562.6497
173 | 2647752.2523 | 1248583.461 | 2647750.2559 | 1248582.5291 | 2647720.9435 | 1248575.8332
174 | 2647704.5415 | 1248743.9368 | 2647708.2157 | 1248729.8234
175 | 2647663.4525 | 1248724.7038 | 2647664.4559 | 1248720.3765
176 | 2647714.6923 | 1248597.2696 | 2647714.6036 | 1248608.293
177 | 2647795.94 | 1248559.4915 | 2647799.8358 | 1248553.4823
178 | 2647720.9435 | 1248575.8332 | 2647720.9435 | 1248575.8332 | 2647714.7384 | 1248591.5383 | 2647714.7207 | 1248593.7427
179 | 2647704.5415 | 1248743.9368 | 2647699.8548 | 1248762.5512
180 | 2647704.5415 | 1248743.9368 | 2647719.1963 | 1248747.4163
181 | 2647615.7473 | 1248698.3495 | 2647609.1896 | 1248725.1603
182 | 2647609.1896 | 1248725.1603 | 2647606.5968 | 1248735.7609
183 | 2647598.9005 | 1248757.5642 | 2647606.1746 | 1248737.4868 | 2647606.5968 | 1248735.7609
184 | 2647714.6923 | 1248597.2696 | 2647714.7207 | 1248593.7427
185 | 2647805.6309 | 1248450.8577 | 2647808.4221 | 1248447.8617
186 | 2647809.1757 | 1248447.0528 | 2647808.4221 | 1248447.8617
187 | 2647825.4895 | 1248429.5425 | 2647809.1757 | 1248447.0528
188 | 2647836.7972 | 1248417.4054 | 2647825.4895 | 1248429.5425
189 | 2647862.9447 | 1248703.085 | 2647864.5848 | 1248700.9199
190 | 2647525.6509 | 1248721.7998 | 2647535.7922 | 1248726.7514
191 | 2647864.1313 | 1248754.0735 | 2647864.1313 | 1248754.0735 | 2647871.2033 | 1248756.3432 | 2647872.8615 | 1248751.1086 | 2647888.5534 | 1248755.3857
192 | 2647864.1313 | 1248754.0735 | 2647858.1072 | 1248772.593 | 2647854.6511 | 1248774.1884 | 2647844.753 | 1248771.7663
193 | 2647824.2909 | 1248752.7893 | 2647832.6573 | 1248743.0678 | 2647839.6538 | 1248733.8317
194 | 2647821.1018 | 1248756.4948 | 2647824.2909 | 1248752.7893
195 | 2647808.7141 | 1248770.8896 | 2647808.7359 | 1248770.8643
196 | 2647821.1018 | 1248756.4948 | 2647808.7359 | 1248770.8643
197 | 2647795.5595 | 1248786.1757 | 2647808.7141 | 1248770.8896
198 | 2647821.1018 | 1248756.4948 | 2647835.8564 | 1248769.5893 | 2647844.753 | 1248771.7663
199 | 2647795.5595 | 1248786.1757 | 2647798.8343 | 1248794.8857 | 2647829.6256 | 1248800.6377 | 2647838.3231 | 1248802.5752
200 | 2647795.5595 | 1248786.1757 | 2647791.1816 | 1248787.786
201 | 2647855.3654 | 1248806.3714 | 2647838.3231 | 1248802.5752
202 | 2647772.3608 | 1248796.7849 | 2647778.6104 | 1248792.41 | 2647791.1816 | 1248787.786
203 | 2647859.2622 | 1248807.2368 | 2647855.3654 | 1248806.3714
204 | 2647756.8274 | 1248786.6307 | 2647772.3608 | 1248796.7849
205 | 2647859.2622 | 1248807.2368 | 2647861.8195 | 1248807.7942
206 | 2647741.8893 | 1248807.5802 | 2647756.8274 | 1248786.6307
207 | 2647741.8893 | 1248807.5802 | 2647733.7128 | 1248805.4046
208 | 2647741.8893 | 1248807.5802 | 2647727.8369 | 1248826.4208
209 | 2647715.4273 | 1248800.5392 | 2647733.7128 | 1248805.4046
210 | 2647698.8951 | 1248796.1404 | 2647715.4273 | 1248800.5392
211 | 2647656.6869 | 1248753.8812 | 2647657.6928 | 1248749.5432
212 | 2647656.6869 | 1248753.8812 | 2647664.3229 | 1248755.8654
213 | 2647664.3229 | 1248755.8654 | 2647686.9017 | 1248761.7324
214 | 2647643.1046 | 1248779.0223 | 2647637.2563 | 1248777.1738
215 | 2647643.1046 | 1248779.0223 | 2647655.0656 | 1248782.8033
216 | 2647635.131 | 1248776.5021 | 2647637.2563 | 1248777.1738
217 | 2647656.4421 | 1248783.2384 | 2647655.0656 | 1248782.8033
218 | 2647699.2529 | 1248764.9418 | 2647686.9017 | 1248761.7324
219 | 2647635.131 | 1248776.5021 | 2647614.5651 | 1248770.0018
220 | 2647656.4421 | 1248783.2384 | 2647674.2761 | 1248788.8759
221 | 2647699.2529 | 1248764.9418 | 2647699.8548 | 1248762.5512
222 | 2647688.5435 | 1248793.386 | 2647698.8951 | 1248796.1404
223 | 2647688.5435 | 1248793.386 | 2647683.4691 | 1248806.5925
224 | 2647688.5435 | 1248793.386 | 2647674.2761 | 1248788.8759
225 | 2647741.1023 | 1248752.6174 | 2647719.1963 | 1248747.4163
226 | 2647741.1023 | 1248752.6174 | 2647746.4218 | 1248753.8804 | 2647749.2043 | 1248742.8214
227 | 2647754.3785 | 1248722.2565 | 2647749.2043 | 1248742.8214
228 | 2647596.1818 | 1248764.1913 | 2647614.5651 | 1248770.0018
229 | 2647596.1818 | 1248764.1913 | 2647598.9005 | 1248757.5642
230 | 2647596.1818 | 1248764.1913 | 2647594.2349 | 1248770.0096
231 | 2647598.9005 | 1248757.5642 | 2647586.2186 | 1248751.3722
232 | 2647594.2349 | 1248770.0096 | 2647591.3831 | 1248778.5321
233 | 2647565.2697 | 1248741.1439 | 2647586.2186 | 1248751.3722
234 | 2647583.347 | 1248802.5475 | 2647591.3831 | 1248778.5321
235 | 2647565.2697 | 1248741.1439 | 2647560.2778 | 1248738.7065
236 | 2647583.347 | 1248802.5475 | 2647581.0902 | 1248809.0227
237 | 2647583.347 | 1248802.5475 | 2647578.5015 | 1248800.4072 | 2647572.1025 | 1248797.2109
238 | 2647680.5977 | 1248814.0653 | 2647683.4691 | 1248806.5925
239 | 2647670.8131 | 1248839.5302 | 2647680.5977 | 1248814.0653
240 | 2647670.8131 | 1248839.5302 | 2647658.7681 | 1248835.4361
241 | 2647547.3901 | 1248732.4141 | 2647535.7922 | 1248726.7514
242 | 2647547.3901 | 1248732.4141 | 2647560.2778 | 1248738.7065
243 | 2647572.1025 | 1248797.2109 | 2647546.4592 | 1248784.4019
244 | 2647545.0277 | 1248783.6868 | 2647546.4592 | 1248784.4019
245 | 2647581.0902 | 1248809.0227 | 2647594.9555 | 1248813.7393
246 | 2647581.0902 | 1248809.0227 | 2647578.1321 | 1248817.121
247 | 2647594.9555 | 1248813.7393 | 2647598.4222 | 1248814.9186
248 | 2647658.7681 | 1248835.4361 | 2647628.7376 | 1248825.2287

## bus_geodata
| x | y | coords
0 | 2647642.3607 | 1248508.0222
1 | 2647650.3034 | 1248512.3516
2 | 2647635.619 | 1248504.3475
3 | 2647678.117 | 1248527.5119
4 | 2647628.1944 | 1248500.003
5 | 2647685.1457 | 1248517.3042
6 | 2647672.0786 | 1248536.2842
7 | 2647615.486 | 1248491.3889
8 | 2647690.2831 | 1248509.8431
9 | 2647665.8757 | 1248545.2956
10 | 2647612.3181 | 1248489.2417
11 | 2647697.7489 | 1248499.0007
12 | 2647598.2639 | 1248479.7153
13 | 2647520.2011 | 1248612.9178
14 | 2647522.5989 | 1248607.9
15 | 2647515.4279 | 1248622.9065
16 | 2647531.3651 | 1248589.5554
17 | 2647507.1272 | 1248640.2772
18 | 2647542.2727 | 1248566.7293
19 | 2647499.3969 | 1248656.4541
20 | 2647544.1198 | 1248562.864
21 | 2647487.4665 | 1248650.6927
22 | 2647485.3507 | 1248685.8392
23 | 2647552.7239 | 1248544.8585
24 | 2647470.8812 | 1248642.6832
25 | 2647477.7669 | 1248698.4203
26 | 2647471.5505 | 1248681.8205
27 | 2647511.2228 | 1248686.1815
28 | 2647733.2704 | 1248346.6089
29 | 2647712.02 | 1248333.9779
30 | 2647758.503 | 1248362.4974
31 | 2647739.1119 | 1248303.9607
32 | 2647788.0942 | 1248383.0216
33 | 2647797.2112 | 1248372.3096
34 | 2647779.6163 | 1248393.6364
35 | 2647803.1096 | 1248365.7302
36 | 2647765.85 | 1248410.8723
37 | 2647753.1072 | 1248402.5007
38 | 2647763.9848 | 1248413.0703
39 | 2647554.8089 | 1248540.4953
40 | 2647563.2489 | 1248522.8332
41 | 2647564.5579 | 1248517.6938
42 | 2647614.5733 | 1248431.9998
43 | 2647631.8203 | 1248411.94
44 | 2647596.6986 | 1248478.6543
45 | 2647857.8733 | 1248513.901
46 | 2647851.6128 | 1248511.1478
47 | 2647871.6148 | 1248519.9442
48 | 2647832.2504 | 1248502.4245
49 | 2647888.7452 | 1248527.4777
50 | 2647820.2975 | 1248497.0564
51 | 2647856.5829 | 1248475.903
52 | 2647822.2851 | 1248518.2996
53 | 2647905.7091 | 1248534.938
54 | 2647798.7769 | 1248487.3913
55 | 2647867.0334 | 1248464.5122
56 | 2647816.0143 | 1248528.2891
57 | 2647905.9436 | 1248535.0411
58 | 2647790.5196 | 1248483.6829
59 | 2647873.6243 | 1248457.3284
60 | 2647809.3072 | 1248538.8726
61 | 2647895.4231 | 1248550.2864
62 | 2647604.2759 | 1248640.8075
63 | 2647602.9135 | 1248617.7848
64 | 2647604.5161 | 1248644.8681
65 | 2647602.5755 | 1248612.0734
66 | 2647605.6577 | 1248664.1599
67 | 2647576.8846 | 1248614.05
68 | 2647635.2649 | 1248590.6929
69 | 2647606.5382 | 1248679.0392
70 | 2647599.3578 | 1248569.9282
71 | 2647619.8587 | 1248678.0343
72 | 2647573.6788 | 1248681.6367
73 | 2647566.8759 | 1248682.1745
74 | 2647616.4239 | 1248695.5832
75 | 2647624.8496 | 1248677.6972
76 | 2647874.3575 | 1248580.8125
77 | 2647869.5143 | 1248587.8308
78 | 2647893.7447 | 1248552.7186
79 | 2647742.455 | 1248462.3428
80 | 2647750.2007 | 1248465.7702
81 | 2647727.7089 | 1248455.8179
82 | 2647765.2183 | 1248472.4152
83 | 2647737.4652 | 1248444.3211
84 | 2647715.7413 | 1248472.8707
85 | 2647693.9389 | 1248441.8851
86 | 2647765.8863 | 1248472.7108
87 | 2647750.714 | 1248428.7087
88 | 2647710.2017 | 1248480.9157
89 | 2647678.4996 | 1248435.0949
90 | 2647772.0175 | 1248475.4237
91 | 2647709.5338 | 1248481.8857
92 | 2647676.862 | 1248434.2761
93 | 2647779.6125 | 1248478.7844
94 | 2647703.1811 | 1248491.1117
95 | 2647667.6496 | 1248429.6705
96 | 2647534.2211 | 1248684.6268
97 | 2647545.5026 | 1248683.8641
98 | 2647551.6763 | 1248654.376
99 | 2647495.4166 | 1248707.0378
100 | 2647474.3307 | 1248706.2161
101 | 2647458.4916 | 1248677.1377
102 | 2647552.5795 | 1248650.9275
103 | 2647501.5323 | 1248710.0238
104 | 2647450.1452 | 1248674.2636
105 | 2647555.1327 | 1248641.1792
106 | 2647513.4875 | 1248715.861
107 | 2647459.1017 | 1248740.7662
108 | 2647473.0476 | 1248747.7322
109 | 2647449.001 | 1248735.8091
110 | 2647445.677 | 1248672.7352
111 | 2647719.8708 | 1248380.6656
112 | 2647722.1328 | 1248382.1516
113 | 2647699.7762 | 1248367.4642
114 | 2647726.4359 | 1248384.9787
115 | 2647692.7407 | 1248362.8421
116 | 2647735.7492 | 1248391.0972
117 | 2647678.5345 | 1248353.5092
118 | 2647746.5431 | 1248398.1884
119 | 2647664.6429 | 1248370.9871
120 | 2647663.3111 | 1248372.7204
121 | 2647442.3779 | 1248672.6421
122 | 2647667.6851 | 1248622.4358
123 | 2647666.9139 | 1248624.6245
124 | 2647675.6693 | 1248599.7784
125 | 2647658.9971 | 1248647.0908
126 | 2647678.4603 | 1248591.858
127 | 2647657.4085 | 1248660.7143
128 | 2647656.3423 | 1248675.57
129 | 2647644.3371 | 1248676.3809
130 | 2647675.659 | 1248674.4801
131 | 2647432.1405 | 1248727.5347
132 | 2647417.5386 | 1248720.3646
133 | 2647497.375 | 1248759.884
134 | 2647517.476 | 1248769.9245
135 | 2647525.796 | 1248774.0804
136 | 2647809.8673 | 1248666.2773
137 | 2647818.4873 | 1248665.7433
138 | 2647788.4358 | 1248667.605
139 | 2647828.9452 | 1248665.0954
140 | 2647782.0358 | 1248668.0179
141 | 2647783.7049 | 1248693.0355
142 | 2647853.3745 | 1248663.5971
143 | 2647749.7429 | 1248670.1012
144 | 2647782.919 | 1248697.2597
145 | 2647876.2809 | 1248662.4208
146 | 2647746.4582 | 1248670.3131
147 | 2647778.6954 | 1248719.9632
148 | 2647875.3676 | 1248686.6854
149 | 2647886.7619 | 1248661.2924
150 | 2647723.3198 | 1248671.8059
151 | 2647776.7681 | 1248730.3229
152 | 2647653.4234 | 1248422.5581
153 | 2647649.0752 | 1248420.3842
154 | 2647709.428 | 1248672.5853
155 | 2647686.1155 | 1248673.8934
156 | 2647753.8986 | 1248624.3422
157 | 2647719.2672 | 1248687.3725
158 | 2647671.0503 | 1248693.2723
159 | 2647735.2762 | 1248616.7363
160 | 2647713.7889 | 1248708.4155
161 | 2647665.0663 | 1248717.7441
162 | 2647722.7233 | 1248611.6093
163 | 2647773.8625 | 1248593.5488
164 | 2647793.8926 | 1248562.6497
165 | 2647752.2523 | 1248583.461
166 | 2647708.2157 | 1248729.8234
167 | 2647664.4559 | 1248720.3765
168 | 2647714.6036 | 1248608.293
169 | 2647795.94 | 1248559.4915
170 | 2647720.9435 | 1248575.8332
171 | 2647704.5415 | 1248743.9368
172 | 2647799.8358 | 1248553.4823
173 | 2647615.7473 | 1248698.3495
174 | 2647609.1896 | 1248725.1603
175 | 2647606.5968 | 1248735.7609
176 | 2647663.4525 | 1248724.7038
177 | 2647714.7207 | 1248593.7427
178 | 2647714.6923 | 1248597.2696
179 | 2647805.6309 | 1248450.8577
180 | 2647808.4221 | 1248447.8617
181 | 2647809.1757 | 1248447.0528
182 | 2647825.4895 | 1248429.5425
183 | 2647864.5848 | 1248700.9199
184 | 2647881.2847 | 1248692.0344
185 | 2647862.9447 | 1248703.085
186 | 2647525.6509 | 1248721.7998
187 | 2647888.5534 | 1248755.3857
188 | 2647864.1313 | 1248754.0735
189 | 2647839.6538 | 1248733.8317
190 | 2647824.2909 | 1248752.7893
191 | 2647808.7359 | 1248770.8643
192 | 2647808.7141 | 1248770.8896
193 | 2647821.1018 | 1248756.4948
194 | 2647795.5595 | 1248786.1757
195 | 2647844.753 | 1248771.7663
196 | 2647838.3231 | 1248802.5752
197 | 2647791.1816 | 1248787.786
198 | 2647855.3654 | 1248806.3714
199 | 2647772.3608 | 1248796.7849
200 | 2647859.2622 | 1248807.2368
201 | 2647756.8274 | 1248786.6307
202 | 2647861.8195 | 1248807.7942
203 | 2647771.5993 | 1248758.1073
204 | 2647741.8893 | 1248807.5802
205 | 2647733.7128 | 1248805.4046
206 | 2647727.8369 | 1248826.4208
207 | 2647715.4273 | 1248800.5392
208 | 2647657.6928 | 1248749.5432
209 | 2647656.6869 | 1248753.8812
210 | 2647664.3229 | 1248755.8653
211 | 2647643.1046 | 1248779.0223
212 | 2647637.2563 | 1248777.1738
213 | 2647655.0656 | 1248782.8033
214 | 2647686.9017 | 1248761.7324
215 | 2647635.131 | 1248776.5021
216 | 2647656.4421 | 1248783.2384
217 | 2647699.2529 | 1248764.9418
218 | 2647698.8951 | 1248796.1403
219 | 2647688.5435 | 1248793.386
220 | 2647741.1023 | 1248752.6174
221 | 2647719.1963 | 1248747.4163
222 | 2647749.2043 | 1248742.8214
223 | 2647754.3785 | 1248722.2565
224 | 2647699.8548 | 1248762.5512
225 | 2647614.5651 | 1248770.0017
226 | 2647674.2761 | 1248788.8759
227 | 2647596.1818 | 1248764.1913
228 | 2647598.9005 | 1248757.5642
229 | 2647594.2349 | 1248770.0096
230 | 2647586.2186 | 1248751.3722
231 | 2647591.3831 | 1248778.5321
232 | 2647565.2697 | 1248741.1439
233 | 2647583.347 | 1248802.5475
234 | 2647683.4691 | 1248806.5925
235 | 2647680.5977 | 1248814.0653
236 | 2647670.8131 | 1248839.5302
237 | 2647535.7922 | 1248726.7514
238 | 2647547.3901 | 1248732.4141
239 | 2647560.2778 | 1248738.7065
240 | 2647572.1025 | 1248797.2109
241 | 2647546.4592 | 1248784.4019
242 | 2647545.0277 | 1248783.6868
243 | 2647581.0902 | 1248809.0227
244 | 2647594.9555 | 1248813.7393
245 | 2647578.1321 | 1248817.121
246 | 2647598.4222 | 1248814.9186
247 | 2647628.7376 | 1248825.2287
248 | 2647658.7681 | 1248835.4361
249 | 2647836.7972 | 1248417.4054
250 | 2647678.4603 | 1248591.858

## line_std_types
| c_nf_per_km | r_ohm_per_km | x_ohm_per_km | max_i_ka | type | q_mm2 | alpha | voltage_rating
NAYY 4x50 SE | 210 | 0.642 | 0.083 | 0.142 | cs | 50 | 0.00403 | LV
NAYY 4x120 SE | 264 | 0.225 | 0.08 | 0.242 | cs | 120 | 0.00403 | LV
NAYY 4x150 SE | 261 | 0.208 | 0.08 | 0.27 | cs | 150 | 0.00403 | LV
NA2XS2Y 1x95 RM/25 12/20 kV | 216 | 0.313 | 0.132 | 0.252 | cs | 95 | 0.00403 | MV
NA2XS2Y 1x185 RM/25 12/20 kV | 273 | 0.161 | 0.117 | 0.362 | cs | 185 | 0.00403 | MV
NA2XS2Y 1x240 RM/25 12/20 kV | 304 | 0.122 | 0.112 | 0.421 | cs | 240 | 0.00403 | MV
NA2XS2Y 1x95 RM/25 6/10 kV | 315 | 0.313 | 0.123 | 0.249 | cs | 95 | 0.00403 | MV
NA2XS2Y 1x185 RM/25 6/10 kV | 406 | 0.161 | 0.11 | 0.358 | cs | 185 | 0.00403 | MV
NA2XS2Y 1x240 RM/25 6/10 kV | 456 | 0.122 | 0.105 | 0.416 | cs | 240 | 0.00403 | MV
NA2XS2Y 1x150 RM/25 12/20 kV | 250 | 0.206 | 0.116 | 0.319 | cs | 150 | 0.00403 | MV
NA2XS2Y 1x120 RM/25 12/20 kV | 230 | 0.253 | 0.119 | 0.283 | cs | 120 | 0.00403 | MV
NA2XS2Y 1x70 RM/25 12/20 kV | 190 | 0.443 | 0.132 | 0.22 | cs | 70 | 0.00403 | MV
NA2XS2Y 1x150 RM/25 6/10 kV | 360 | 0.206 | 0.11 | 0.315 | cs | 150 | 0.00403 | MV
NA2XS2Y 1x120 RM/25 6/10 kV | 340 | 0.253 | 0.113 | 0.28 | cs | 120 | 0.00403 | MV
NA2XS2Y 1x70 RM/25 6/10 kV | 280 | 0.443 | 0.123 | 0.217 | cs | 70 | 0.00403 | MV
N2XS(FL)2Y 1x120 RM/35 64/110 kV | 112 | 0.153 | 0.166 | 0.366 | cs | 120 | 0.00393 | HV
N2XS(FL)2Y 1x185 RM/35 64/110 kV | 125 | 0.099 | 0.156 | 0.457 | cs | 185 | 0.00393 | HV
N2XS(FL)2Y 1x240 RM/35 64/110 kV | 135 | 0.075 | 0.149 | 0.526 | cs | 240 | 0.00393 | HV
N2XS(FL)2Y 1x300 RM/35 64/110 kV | 144 | 0.06 | 0.144 | 0.588 | cs | 300 | 0.00393 | HV
15-AL1/3-ST1A 0.4 | 11 | 1.8769 | 0.35 | 0.105 | ol | 16 | 0.00403 | LV
24-AL1/4-ST1A 0.4 | 11.25 | 1.2012 | 0.335 | 0.14 | ol | 24 | 0.00403 | LV
48-AL1/8-ST1A 0.4 | 12.2 | 0.5939 | 0.3 | 0.21 | ol | 48 | 0.00403 | LV
94-AL1/15-ST1A 0.4 | 13.2 | 0.306 | 0.29 | 0.35 | ol | 94 | 0.00403 | LV
34-AL1/6-ST1A 10.0 | 9.7 | 0.8342 | 0.36 | 0.17 | ol | 34 | 0.00403 | MV
48-AL1/8-ST1A 10.0 | 10.1 | 0.5939 | 0.35 | 0.21 | ol | 48 | 0.00403 | MV
70-AL1/11-ST1A 10.0 | 10.4 | 0.4132 | 0.339 | 0.29 | ol | 70 | 0.00403 | MV
94-AL1/15-ST1A 10.0 | 10.75 | 0.306 | 0.33 | 0.35 | ol | 94 | 0.00403 | MV
122-AL1/20-ST1A 10.0 | 11.1 | 0.2376 | 0.323 | 0.41 | ol | 122 | 0.00403 | MV
149-AL1/24-ST1A 10.0 | 11.25 | 0.194 | 0.315 | 0.47 | ol | 149 | 0.00403 | MV
34-AL1/6-ST1A 20.0 | 9.15 | 0.8342 | 0.382 | 0.17 | ol | 34 | 0.00403 | MV
48-AL1/8-ST1A 20.0 | 9.5 | 0.5939 | 0.372 | 0.21 | ol | 48 | 0.00403 | MV
70-AL1/11-ST1A 20.0 | 9.7 | 0.4132 | 0.36 | 0.29 | ol | 70 | 0.00403 | MV
94-AL1/15-ST1A 20.0 | 10 | 0.306 | 0.35 | 0.35 | ol | 94 | 0.00403 | MV
122-AL1/20-ST1A 20.0 | 10.3 | 0.2376 | 0.344 | 0.41 | ol | 122 | 0.00403 | MV
149-AL1/24-ST1A 20.0 | 10.5 | 0.194 | 0.337 | 0.47 | ol | 149 | 0.00403 | MV
184-AL1/30-ST1A 20.0 | 10.75 | 0.1571 | 0.33 | 0.535 | ol | 184 | 0.00403 | MV
243-AL1/39-ST1A 20.0 | 11 | 0.1188 | 0.32 | 0.645 | ol | 243 | 0.00403 | MV
48-AL1/8-ST1A 110.0 | 8 | 0.5939 | 0.46 | 0.21 | ol | 48 | 0.00403 | HV
70-AL1/11-ST1A 110.0 | 8.4 | 0.4132 | 0.45 | 0.29 | ol | 70 | 0.00403 | HV
94-AL1/15-ST1A 110.0 | 8.65 | 0.306 | 0.44 | 0.35 | ol | 94 | 0.00403 | HV
122-AL1/20-ST1A 110.0 | 8.5 | 0.2376 | 0.43 | 0.41 | ol | 122 | 0.00403 | HV
149-AL1/24-ST1A 110.0 | 8.75 | 0.194 | 0.41 | 0.47 | ol | 149 | 0.00403 | HV
184-AL1/30-ST1A 110.0 | 8.8 | 0.1571 | 0.4 | 0.535 | ol | 184 | 0.00403 | HV
243-AL1/39-ST1A 110.0 | 9 | 0.1188 | 0.39 | 0.645 | ol | 243 | 0.00403 | HV
305-AL1/39-ST1A 110.0 | 9.2 | 0.0949 | 0.38 | 0.74 | ol | 305 | 0.00403 | HV
490-AL1/64-ST1A 110.0 | 9.75 | 0.059 | 0.37 | 0.96 | ol | 490 | 0.00403 | HV
679-AL1/86-ST1A 110.0 | 9.95 | 0.042 | 0.36 | 1.15 | ol | 679 | 0.00403 | HV
490-AL1/64-ST1A 220.0 | 10 | 0.059 | 0.285 | 0.96 | ol | 490 | 0.00403 | HV
679-AL1/86-ST1A 220.0 | 11.7 | 0.042 | 0.275 | 1.15 | ol | 679 | 0.00403 | HV
490-AL1/64-ST1A 380.0 | 11 | 0.059 | 0.253 | 0.96 | ol | 490 | 0.00403 | HV
679-AL1/86-ST1A 380.0 | 14.6 | 0.042 | 0.25 | 1.15 | ol | 679 | 0.00403 | HV

## trafo_std_types
| i0_percent | pfe_kw | vkr_percent | sn_mva | vn_lv_kv | vn_hv_kv | vk_percent | shift_degree | vector_group | tap_side | tap_neutral | tap_min | tap_max | tap_step_degree | tap_step_percent | tap_phase_shifter
160 MVA 380/110 kV | 0.06 | 60 | 0.25 | 160 | 110 | 380 | 12.2 | 0 | Yy0 | hv | 0 | -9 | 9 | 0 | 1.5 | FALSE
100 MVA 220/110 kV | 0.06 | 55 | 0.26 | 100 | 110 | 220 | 12 | 0 | Yy0 | hv | 0 | -9 | 9 | 0 | 1.5 | FALSE
63 MVA 110/20 kV | 0.04 | 22 | 0.32 | 63 | 20 | 110 | 18 | 150 | YNd5 | hv | 0 | -9 | 9 | 0 | 1.5 | FALSE
40 MVA 110/20 kV | 0.05 | 18 | 0.34 | 40 | 20 | 110 | 16.2 | 150 | YNd5 | hv | 0 | -9 | 9 | 0 | 1.5 | FALSE
25 MVA 110/20 kV | 0.07 | 14 | 0.41 | 25 | 20 | 110 | 12 | 150 | YNd5 | hv | 0 | -9 | 9 | 0 | 1.5 | FALSE
63 MVA 110/10 kV | 0.04 | 22 | 0.32 | 63 | 10 | 110 | 18 | 150 | YNd5 | hv | 0 | -9 | 9 | 0 | 1.5 | FALSE
40 MVA 110/10 kV | 0.05 | 18 | 0.34 | 40 | 10 | 110 | 16.2 | 150 | YNd5 | hv | 0 | -9 | 9 | 0 | 1.5 | FALSE
25 MVA 110/10 kV | 0.07 | 14 | 0.41 | 25 | 10 | 110 | 12 | 150 | YNd5 | hv | 0 | -9 | 9 | 0 | 1.5 | FALSE
0.25 MVA 20/0.4 kV | 0.32 | 0.8 | 1.44 | 0.25 | 0.4 | 20 | 6 | 150 | Yzn5 | hv | 0 | -2 | 2 | 0 | 2.5 | FALSE
0.4 MVA 20/0.4 kV | 0.3375 | 1.35 | 1.425 | 0.4 | 0.4 | 20 | 6 | 150 | Dyn5 | hv | 0 | -2 | 2 | 0 | 2.5 | FALSE
0.63 MVA 20/0.4 kV | 0.2619 | 1.65 | 1.206 | 0.63 | 0.4 | 20 | 6 | 150 | Dyn5 | hv | 0 | -2 | 2 | 0 | 2.5 | FALSE
0.25 MVA 10/0.4 kV | 0.24 | 0.6 | 1.2 | 0.25 | 0.4 | 10 | 4 | 150 | Dyn5 | hv | 0 | -2 | 2 | 0 | 2.5 | FALSE
0.4 MVA 10/0.4 kV | 0.2375 | 0.95 | 1.325 | 0.4 | 0.4 | 10 | 4 | 150 | Dyn5 | hv | 0 | -2 | 2 | 0 | 2.5 | FALSE
0.63 MVA 10/0.4 kV | 0.1873 | 1.18 | 1.0794 | 0.63 | 0.4 | 10 | 4 | 150 | Dyn5 | hv | 0 | -2 | 2 | 0 | 2.5 | FALSE

## trafo3w_std_types
| sn_hv_mva | sn_mv_mva | sn_lv_mva | vn_hv_kv | vn_mv_kv | vn_lv_kv | vk_hv_percent | vk_mv_percent | vk_lv_percent | vkr_hv_percent | vkr_mv_percent | vkr_lv_percent | pfe_kw | i0_percent | shift_mv_degree | shift_lv_degree | vector_group | tap_side | tap_neutral | tap_min | tap_max | tap_step_percent
63/25/38 MVA 110/20/10 kV | 63 | 25 | 38 | 110 | 20 | 10 | 10.4 | 10.4 | 10.4 | 0.28 | 0.32 | 0.35 | 35 | 0.89 | 0 | 0 | YN0yn0yn0 | hv | 0 | -10 | 10 | 1.2
63/25/38 MVA 110/10/10 kV | 63 | 25 | 38 | 110 | 10 | 10 | 10.4 | 10.4 | 10.4 | 0.28 | 0.32 | 0.35 | 35 | 0.89 | 0 | 0 | YN0yn0yn0 | hv | 0 | -10 | 10 | 1.2

## fuse_std_types
| fuse_type | i_rated_a | t_avg | t_min | t_total | x_avg | x_min | x_total
HV 100A | HV 100A | 100 | 0 | [10.0, 3.64, 0.854, 0.281, 0.1, 0.0531, 0.022, 0.01] | [10.0, 4.267, 1.21, 0.403, 0.1, 0.058, 0.022, 0.01] | 0 | [300.0, 350.0, 450.0, 550.0, 700.0, 850.0, 1200.0, 1752.0] | [600.0, 700.0, 900.0, 1150.0, 1665.0, 2000.0, 3000.0, 4313.0]
HV 10A | HV 10A | 10 | 0 | [10.0, 1675.0, 0.344, 0.156, 0.1, 0.0417, 0.0171, 0.01] | [10.0, 1.3, 0.3, 0.155, 0.1, 0.0555, 0.023, 0.01] | 0 | [30.0, 32.0, 35.0, 37.0, 39.0, 50.0, 70.0, 88.0] | [60.0, 70.0, 80.0, 87.0, 94.0, 110.0, 150.0, 216.0]
HV 125A | HV 125A | 125 | 0 | [10.0, 1.82, 0.344, 0.1, 0.0467, 0.0269, 0.01] | [10.0, 2.478, 0.426, 0.1, 0.0427, 0.0211, 0.01] | 0 | [375.0, 500.0, 700.0, 925.0, 1200.0, 1500.0, 2341.0] | [750.0, 1000.0, 1500.0, 2200.0, 3000.0, 4000.0, 5765.0]
HV 160A | HV 160A | 160 | 0 | [10.0, 4.15, 1.03, 0.198, 0.1, 0.051, 0.0172, 0.01] | [10.0, 2.3, 0.734, 0.274, 0.1, 0.046, 0.0177, 0.01] | 0 | [480.0, 550.0, 700.0, 1000.0, 1260.0, 1600.0, 2500.0, 3227.0] | [960.0, 1300.0, 1700.0, 2200.0, 2996.0, 4000.0, 6000.0, 7946.0]
HV 16A | HV 16A | 16 | 0 | [10.0, 0.352, 0.164, 0.1, 0.0649, 0.0342, 0.01] | [10.0, 2.34, 0.722, 0.181, 0.1, 0.055, 0.0296, 0.01] | 0 | [48.0, 60.0, 65.0, 71.0, 80.0, 100.0, 162.0] | [96.0, 110.0, 125.0, 150.0, 168.0, 200.0, 250.0, 398.0]
HV 200A | HV 200A | 200 | 0 | [10.0, 4.267, 1.21, 0.403, 0.1, 0.058, 0.022, 0.01] | [10.0, 3.73, 1.654, 0.328, 0.1, 0.0531, 0.019, 0.01] | 0 | [600.0, 700.0, 900.0, 1150.0, 1665.0, 2000.0, 3000.0, 4313.0] | [1200.0, 1500.0, 1800.0, 2700.0, 3960.0, 5000.0, 7500.0, 10620.0]
HV 20A | HV 20A | 20 | 0 | [10.0, 1.3, 0.3, 0.155, 0.1, 0.0555, 0.023, 0.01] | [10.0, 1.3, 0.161, 0.1, 0.0611, 0.0399, 0.0141, 0.01] | 0 | [60.0, 70.0, 80.0, 87.0, 94.0, 110.0, 150.0, 216.0] | [120.0, 150.0, 200.0, 223.0, 260.0, 300.0, 450.0, 532.0]
HV 25A | HV 25A | 25 | 0 | [10.0, 2.512, 0.833, 0.299, 0.1, 0.0372, 0.0223, 0.01] | [10.0, 3.125, 0.597, 0.198, 0.1, 0.0378, 0.022, 0.01] | 0 | [75.0, 82.0, 90.0, 100.0, 124.0, 170.0, 200.0, 289.0] | [150.0, 170.0, 210.0, 250.0, 294.0, 400.0, 500.0, 711.0]
HV 31.5A | HV 31.5A | 31.5 | 0 | [10.0, 2.34, 0.722, 0.181, 0.1, 0.055, 0.0296, 0.01] | [10.0, 2.84, 0.368, 0.164, 0.1, 0.0621, 0.0378, 0.0195, 0.01] | 0 | [95.0, 110.0, 125.0, 150.0, 165.0, 200.0, 250.0, 390.0] | [189.0, 220.0, 300.0, 350.0, 393.0, 450.0, 530.0, 700.0, 960.0]
HV 40A | HV 40A | 40 | 0 | [10.0, 1.3, 0.161, 0.1, 0.0611, 0.0399, 0.0141, 0.01] | [10.0, 2.05, 0.369, 0.198, 0.1, 0.051, 0.0298, 0.01] | 0 | [120.0, 150.0, 200.0, 223.0, 260.0, 300.0, 450.0, 532.0] | [240.0, 300.0, 400.0, 450.0, 530.0, 650.0, 800.0, 1311.0]
HV 50A | HV 50A | 50 | 0 | [10.0, 3.215, 0.597, 0.198, 0.1, 0.0378, 0.022, 0.01] | [10.0, 3.64, 0.854, 0.281, 0.1, 0.0531, 0.022, 0.01] | 0 | [150.0, 170.0, 210.0, 250.0, 294.0, 400.0, 500.0, 711.0] | [300.0, 350.0, 450.0, 550.0, 700.0, 850.0, 1200.0, 1752.0]
HV 6.3A | HV 6.3A | 6.3 | 0 | [10.0, 1.39, 0.344, 0.168, 0.1, 0.056, 0.0263, 0.01] | [10.0, 1.711, 0.516, 0.198, 0.1, 0.0634, 0.0303, 0.01] | 0 | [19.0, 19.5, 20.4, 20.8, 22.0, 25.0, 32.0, 48.0] | [38.0, 40.0, 43.0, 48.0, 53.0, 60.0, 75.0, 118.0]
HV 63A | HV 63A | 63 | 0 | [10.0, 2.84, 0.368, 0.164, 0.1, 0.0621, 0.0378, 0.0195, 0.01] | [10.0, 1.82, 0.344, 0.1, 0.0467, 0.0269, 0.01] | 0 | [189.0, 220.0, 300.0, 350.0, 393.0, 450.0, 530.0, 700.0, 961.0] | [378.0, 500.0, 700.0, 934.0, 1200.0, 1500.0, 2366.0]
HV 80A | HV 80A | 80 | 0 | [10.0, 2.05, 0.369, 0.198, 0.1, 0.051, 0.0298, 0.01] | [10.0, 4.15, 1.03, 0.198, 0.1, 0.051, 0.0172, 0.01] | 0 | [240.0, 300.0, 400.0, 450.0, 530.0, 650.0, 800.0, 1311.0] | [480.0, 550.0, 700.0, 1000.0, 1260.0, 1600.0, 2500.0, 3227.0]
Siemens NH-1-100 | Siemens NH-1-100 | 100 | [5400.0, 2000.0, 400.0, 20.0, 1.0, 0.2, 0.012, 0.004] | 0 | 0 | [150.0, 190.0, 250.0, 430.0, 900.0, 1250.0, 2700.0, 3600.0] | 0 | 0
Siemens NH-1-125 | Siemens NH-1-125 | 125 | [4800.0, 120.0, 7.0, 0.1, 0.004] | 0 | 0 | [180.0, 400.0, 740.0, 2000.0, 4250.0] | 0 | 0
Siemens NH-1-16 | Siemens NH-1-16 | 16 | [4000.0, 400.0, 2.0, 0.1, 0.04, 0.01] | 0 | 0 | [26.0, 35.0, 75.0, 150.0, 200.0, 300.0] | 0 | 0
Siemens NH-1-160 | Siemens NH-1-160 | 160 | [4800.0, 120.0, 7.0, 0.1, 0.004] | 0 | 0 | [210.0, 500.0, 900.0, 2300.0, 5000.0] | 0 | 0
Siemens NH-1-25 | Siemens NH-1-25 | 25 | [4000.0, 1000.0, 10.0, 0.2, 0.02, 0.01] | 0 | 0 | [40.0, 50.0, 100.0, 210.0, 400.0, 500.0] | 0 | 0
Siemens NH-1-50 | Siemens NH-1-50 | 50 | [4000.0, 40.0, 4.0, 1.0, 0.02, 0.01] | 0 | 0 | [86.0, 200.0, 300.0, 400.0, 1000.0, 1280.0] | 0 | 0
Siemens NH-1-63 | Siemens NH-1-63 | 63 | [4000.0, 100.0, 10.0, 2.0, 0.04, 0.01] | 0 | 0 | [100.0, 200.0, 300.0, 400.0, 1000.0, 1500.0] | 0 | 0
Siemens NH-1-80 | Siemens NH-1-80 | 80 | [4800.0, 120.0, 7.0, 0.1, 0.01] | 0 | 0 | [150.58, 250.0, 450.0, 1150.0, 2470.0] | 0 | 0
Siemens NH-2-1000 | Siemens NH-2-1000 | 1000 | [4800.0, 120.0, 7.0, 0.1, 0.004] | 0 | 0 | [1900.0, 3500.0, 8400.0, 24000.0, 52000.0] | 0 | 0
Siemens NH-2-200 | Siemens NH-2-200 | 200 | [4800.0, 120.0, 7.0, 0.1, 0.004] | 0 | 0 | [280.0, 650.0, 1200.0, 3000.0, 7000.0] | 0 | 0
Siemens NH-2-224 | Siemens NH-2-224 | 224 | [4800.0, 120.0, 7.0, 0.2, 0.04, 0.004] | 0 | 0 | [400.0, 750.0, 1453.0, 3025.0, 4315.0, 7600.0] | 0 | 0
Siemens NH-2-250 | Siemens NH-2-250 | 250 | [4800.0, 120.0, 7.0, 0.1, 0.004] | 0 | 0 | [450.0, 800.0, 1650.0, 4000.0, 8500.0] | 0 | 0
Siemens NH-2-315 | Siemens NH-2-315 | 315 | [4800.0, 120.0, 7.0, 0.1, 0.004] | 0 | 0 | [550.0, 920.0, 1900.0, 5000.0, 11000.0] | 0 | 0
Siemens NH-2-355 | Siemens NH-2-355 | 355 | [4800.0, 120.0, 6.0, 0.1, 0.004] | 0 | 0 | [650.0, 1116.27, 2350.0, 5840.0, 12790.0] | 0 | 0
Siemens NH-2-400 | Siemens NH-2-400 | 400 | [4800.0, 120.0, 7.0, 0.1, 0.004] | 0 | 0 | [720.0, 1350.0, 2800.0, 6500.0, 15000.0] | 0 | 0
Siemens NH-2-425 | Siemens NH-2-425 | 425 | [4800.0, 120.0, 7.0, 0.1, 0.004] | 0 | 0 | [850.0, 1500.0, 3050.0, 7500.0, 16500.0] | 0 | 0
Siemens NH-2-630 | Siemens NH-2-630 | 630 | [4800.0, 120.0, 7.0, 0.1, 0.004] | 0 | 0 | [1200.0, 2000.0, 4800.0, 12000.0, 26000.0] | 0 | 0

## dtypes
| element | column | dtype
0 | bus | name | object
1 | bus | vn_kv | float64
2 | bus | type | object
3 | bus | zone | object
4 | bus | in_service | bool
5 | load | name | object
6 | load | bus | uint32
7 | load | p_mw | float64
8 | load | q_mvar | float64
9 | load | const_z_percent | float64
10 | load | const_i_percent | float64
11 | load | sn_mva | float64
12 | load | scaling | float64
13 | load | in_service | bool
14 | load | type | object
15 | ext_grid | name | object
16 | ext_grid | bus | uint32
17 | ext_grid | vm_pu | float64
18 | ext_grid | va_degree | float64
19 | ext_grid | slack_weight | float64
20 | ext_grid | in_service | bool
21 | line | name | object
22 | line | std_type | object
23 | line | from_bus | uint32
24 | line | to_bus | uint32
25 | line | length_km | float64
26 | line | r_ohm_per_km | float64
27 | line | x_ohm_per_km | float64
28 | line | c_nf_per_km | float64
29 | line | g_us_per_km | float64
30 | line | max_i_ka | float64
31 | line | df | float64
32 | line | parallel | uint32
33 | line | type | object
34 | line | in_service | bool
35 | trafo | name | object
36 | trafo | std_type | object
37 | trafo | hv_bus | uint32
38 | trafo | lv_bus | uint32
39 | trafo | sn_mva | float64
40 | trafo | vn_hv_kv | float64
41 | trafo | vn_lv_kv | float64
42 | trafo | vk_percent | float64
43 | trafo | vkr_percent | float64
44 | trafo | pfe_kw | float64
45 | trafo | i0_percent | float64
46 | trafo | shift_degree | float64
47 | trafo | tap_side | object
48 | trafo | tap_neutral | int32
49 | trafo | tap_min | int32
50 | trafo | tap_max | int32
51 | trafo | tap_step_percent | float64
52 | trafo | tap_step_degree | float64
53 | trafo | tap_pos | int32
54 | trafo | tap_phase_shifter | bool
55 | trafo | parallel | uint32
56 | trafo | df | float64
57 | trafo | in_service | bool
58 | line_geodata | coords | object
59 | bus_geodata | x | float64
60 | bus_geodata | y | float64
61 | bus_geodata | coords | object

## parameters
| version | format_version | converged | OPF_converged | name | f_hz | sn_mva
0 | 2.14.6 | 2.14.0 | FALSE | FALSE |  | 50 | 1