## bus
| name | vn_kv | type | zone | in_service
0 | bus_LV_4003-1_0_7_node_0 | 0.4 | n |  | TRUE
1 | bus_LV_4003-1_0_7_node_1 | 0.4 | n |  | TRUE
2 | bus_LV_4003-1_0_7_node_2 | 0.4 | n |  | TRUE
3 | bus_LV_4003-1_0_7_node_3 | 0.4 | n |  | TRUE
4 | bus_LV_4003-1_0_7_node_4 | 0.4 | n |  | TRUE
5 | bus_LV_4003-1_0_7_node_5 | 0.4 | n |  | TRUE
6 | bus_LV_4003-1_0_7_node_74 | 0.4 | n |  | TRUE
7 | bus_LV_4003-1_0_7_node_20 | 0.4 | n |  | TRUE
8 | bus_LV_4003-1_0_7_node_80 | 0.4 | n |  | TRUE
9 | bus_LV_4003-1_0_7_node_19 | 0.4 | n |  | TRUE
10 | bus_LV_4003-1_0_7_node_6 | 0.4 | n |  | TRUE
11 | bus_LV_4003-1_0_7_node_24 | 0.4 | n |  | TRUE
12 | bus_LV_4003-1_0_7_node_23 | 0.4 | n |  | TRUE
13 | bus_LV_4003-1_0_7_node_75 | 0.4 | n |  | TRUE
14 | bus_LV_4003-1_0_7_node_52 | 0.4 | n |  | TRUE
15 | bus_LV_4003-1_0_7_node_81 | 0.4 | n |  | TRUE
16 | bus_LV_4003-1_0_7_node_63 | 0.4 | n |  | TRUE
17 | bus_LV_4003-1_0_7_node_18 | 0.4 | n |  | TRUE
18 | bus_LV_4003-1_0_7_node_86 | 0.4 | n |  | TRUE
19 | bus_LV_4003-1_0_7_node_10 | 0.4 | n |  | TRUE
20 | bus_LV_4003-1_0_7_node_15 | 0.4 | n |  | TRUE
21 | bus_LV_4003-1_0_7_node_8 | 0.4 | n |  | TRUE
22 | bus_LV_4003-1_0_7_node_17 | 0.4 | n |  | TRUE
23 | bus_LV_4003-1_0_7_node_9 | 0.4 | n |  | TRUE
24 | bus_LV_4003-1_0_7_node_11 | 0.4 | n |  | TRUE
25 | bus_LV_4003-1_0_7_node_12 | 0.4 | n |  | TRUE
26 | bus_LV_4003-1_0_7_node_21 | 0.4 | n |  | TRUE
27 | bus_LV_4003-1_0_7_node_13 | 0.4 | n |  | TRUE
28 | bus_LV_4003-1_0_7_node_79 | 0.4 | n |  | TRUE
29 | bus_LV_4003-1_0_7_node_43 | 0.4 | n |  | TRUE
30 | bus_LV_4003-1_0_7_node_14 | 0.4 | n |  | TRUE
31 | bus_LV_4003-1_0_7_node_42 | 0.4 | n |  | TRUE
32 | bus_LV_4003-1_0_7_node_25 | 0.4 | n |  | TRUE
33 | bus_LV_4003-1_0_7_node_22 | 0.4 | n |  | TRUE
34 | bus_LV_4003-1_0_7_node_26 | 0.4 | n |  | TRUE
35 | bus_LV_4003-1_0_7_node_27 | 0.4 | n |  | TRUE
36 | bus_LV_4003-1_0_7_node_88 | 0.4 | n |  | TRUE
37 | bus_LV_4003-1_0_7_node_82 | 0.4 | n |  | TRUE
38 | bus_LV_4003-1_0_7_node_30 | 0.4 | n |  | TRUE
39 | bus_LV_4003-1_0_7_node_28 | 0.4 | n |  | TRUE
40 | bus_LV_4003-1_0_7_node_49 | 0.4 | n |  | TRUE
41 | bus_LV_4003-1_0_7_node_29 | 0.4 | n |  | TRUE
42 | bus_LV_4003-1_0_7_node_87 | 0.4 | n |  | TRUE
43 | bus_LV_4003-1_0_7_node_36 | 0.4 | n |  | TRUE
44 | bus_LV_4003-1_0_7_node_37 | 0.4 | n |  | TRUE
45 | bus_LV_4003-1_0_7_node_50 | 0.4 | n |  | TRUE
46 | bus_LV_4003-1_0_7_node_31 | 0.4 | n |  | TRUE
47 | bus_LV_4003-1_0_7_node_32 | 0.4 | n |  | TRUE
48 | bus_LV_4003-1_0_7_node_34 | 0.4 | n |  | TRUE
49 | bus_LV_4003-1_0_7_node_64 | 0.4 | n |  | TRUE
50 | bus_LV_4003-1_0_7_node_65 | 0.4 | n |  | TRUE
51 | bus_LV_4003-1_0_7_node_60 | 0.4 | n |  | TRUE
52 | bus_LV_4003-1_0_7_node_61 | 0.4 | n |  | TRUE
53 | bus_LV_4003-1_0_7_node_38 | 0.4 | n |  | TRUE
54 | bus_LV_4003-1_0_7_node_39 | 0.4 | n |  | TRUE
55 | bus_LV_4003-1_0_7_node_40 | 0.4 | n |  | TRUE
56 | bus_LV_4003-1_0_7_node_41 | 0.4 | n |  | TRUE
57 | bus_LV_4003-1_0_7_node_58 | 0.4 | n |  | TRUE
58 | bus_LV_4003-1_0_7_node_57 | 0.4 | n |  | TRUE
59 | bus_LV_4003-1_0_7_node_56 | 0.4 | n |  | TRUE
60 | bus_LV_4003-1_0_7_node_44 | 0.4 | n |  | TRUE
61 | bus_LV_4003-1_0_7_node_45 | 0.4 | n |  | TRUE
62 | bus_LV_4003-1_0_7_node_46 | 0.4 | n |  | TRUE
63 | bus_LV_4003-1_0_7_node_47 | 0.4 | n |  | TRUE
64 | bus_LV_4003-1_0_7_node_48 | 0.4 | n |  | TRUE
65 | bus_LV_4003-1_0_7_node_76 | 0.4 | n |  | TRUE
66 | bus_LV_4003-1_0_7_node_59 | 0.4 | n |  | TRUE
67 | bus_LV_4003-1_0_7_node_78 | 0.4 | n |  | TRUE
68 | bus_LV_4003-1_0_7_node_51 | 0.4 | n |  | TRUE
69 | bus_LV_4003-1_0_7_node_77 | 0.4 | n |  | TRUE
70 | bus_LV_4003-1_0_7_node_70 | 0.4 | n |  | TRUE
71 | bus_LV_4003-1_0_7_node_53 | 0.4 | n |  | TRUE
72 | bus_LV_4003-1_0_7_node_54 | 0.4 | n |  | TRUE
73 | bus_LV_4003-1_0_7_node_62 | 0.4 | n |  | TRUE
74 | bus_LV_4003-1_0_7_node_71 | 0.4 | n |  | TRUE
75 | bus_LV_4003-1_0_7_node_73 | 0.4 | n |  | TRUE
76 | bus_LV_4003-1_0_7_node_72 | 0.4 | n |  | TRUE
77 | bus_LV_4003-1_0_7_node_66 | 0.4 | n |  | TRUE
78 | bus_LV_4003-1_0_7_node_67 | 0.4 | n |  | TRUE
79 | bus_LV_4003-1_0_7_node_68 | 0.4 | n |  | TRUE
80 | bus_LV_4003-1_0_7_node_69 | 0.4 | n |  | TRUE
81 | bus_MV_612_0_node_90 | 20 | n |  | TRUE

## load
| name | bus | p_mw | q_mvar | const_z_percent | const_i_percent | sn_mva | scaling | in_service | type
0 | LV_4003-1_0_7_load_0 | 0 | 0.081534 | 0.020434 | 0 | 0 |  | 1 | TRUE | wye
1 | LV_4003-1_0_7_load_3 | 3 | 0.0033533 | 0.00084041 | 0 | 0 |  | 1 | TRUE | wye
2 | LV_4003-1_0_7_load_80 | 8 | 0.0043943 | 0.0011013 | 0 | 0 |  | 1 | TRUE | wye
3 | LV_4003-1_0_7_load_19 | 9 | 0.0010076 | 0.00025254 | 0 | 0 |  | 1 | TRUE | wye
4 | LV_4003-1_0_7_load_24 | 11 | 0.026949 | 0.0067541 | 0 | 0 |  | 1 | TRUE | wye
5 | LV_4003-1_0_7_load_23 | 12 | 0.062464 | 0.015655 | 0 | 0 |  | 1 | TRUE | wye
6 | LV_4003-1_0_7_load_75 | 13 | 0.0049363 | 0.0012372 | 0 | 0 |  | 1 | TRUE | wye
7 | LV_4003-1_0_7_load_52 | 14 | 0.0038616 | 0.00096782 | 0 | 0 |  | 1 | TRUE | wye
8 | LV_4003-1_0_7_load_81 | 15 | 0.00033041 | 8.2808e-05 | 0 | 0 |  | 1 | TRUE | wye
9 | LV_4003-1_0_7_load_18 | 17 | 0.0045857 | 0.0011493 | 0 | 0 |  | 1 | TRUE | wye
10 | LV_4003-1_0_7_load_86 | 18 | 0.027696 | 0.0069413 | 0 | 0 |  | 1 | TRUE | wye
11 | LV_4003-1_0_7_load_8 | 21 | 0.0012091 | 0.00030303 | 0 | 0 |  | 1 | TRUE | wye
12 | LV_4003-1_0_7_load_17 | 22 | 0.0036153 | 0.00090608 | 0 | 0 |  | 1 | TRUE | wye
13 | LV_4003-1_0_7_load_11 | 24 | 0.0078092 | 0.0019572 | 0 | 0 |  | 1 | TRUE | wye
14 | LV_4003-1_0_7_load_79 | 28 | 0.035636 | 0.0089312 | 0 | 0 |  | 1 | TRUE | wye
15 | LV_4003-1_0_7_load_43 | 29 | 0.0051123 | 0.0012813 | 0 | 0 |  | 1 | TRUE | wye
16 | LV_4003-1_0_7_load_42 | 31 | 0.024974 | 0.0062591 | 0 | 0 |  | 1 | TRUE | wye
17 | LV_4003-1_0_7_load_25 | 32 | 0.09843 | 0.024669 | 0 | 0 |  | 1 | TRUE | wye
18 | LV_4003-1_0_7_load_88 | 36 | 0.003493 | 0.00087543 | 0 | 0 |  | 1 | TRUE | wye
19 | LV_4003-1_0_7_load_82 | 37 | 0.00037812 | 9.4765e-05 | 0 | 0 |  | 1 | TRUE | wye
20 | LV_4003-1_0_7_load_30 | 38 | 0.0033902 | 0.00084967 | 0 | 0 |  | 1 | TRUE | wye
21 | LV_4003-1_0_7_load_28 | 39 | 0.0035408 | 0.00088741 | 0 | 0 |  | 1 | TRUE | wye
22 | LV_4003-1_0_7_load_49 | 40 | 0.0044418 | 0.0011132 | 0 | 0 |  | 1 | TRUE | wye
23 | LV_4003-1_0_7_load_29 | 41 | 0.007041 | 0.0017646 | 0 | 0 |  | 1 | TRUE | wye
24 | LV_4003-1_0_7_load_87 | 42 | 0.025539 | 0.0064008 | 0 | 0 |  | 1 | TRUE | wye
25 | LV_4003-1_0_7_load_36 | 43 | 0.0043241 | 0.0010837 | 0 | 0 |  | 1 | TRUE | wye
26 | LV_4003-1_0_7_load_37 | 44 | 0.0024035 | 0.00060238 | 0 | 0 |  | 1 | TRUE | wye
27 | LV_4003-1_0_7_load_31 | 46 | 0.0011851 | 0.00029701 | 0 | 0 |  | 1 | TRUE | wye
28 | LV_4003-1_0_7_load_32 | 47 | 0.0014329 | 0.00035912 | 0 | 0 |  | 1 | TRUE | wye
29 | LV_4003-1_0_7_load_34 | 48 | 0.0024056 | 0.0006029 | 0 | 0 |  | 1 | TRUE | wye
30 | LV_4003-1_0_7_load_64 | 49 | 0.0014421 | 0.00036142 | 0 | 0 |  | 1 | TRUE | wye
31 | LV_4003-1_0_7_load_65 | 50 | 0.0013904 | 0.00034847 | 0 | 0 |  | 1 | TRUE | wye
32 | LV_4003-1_0_7_load_60 | 51 | 0.0044228 | 0.0011085 | 0 | 0 |  | 1 | TRUE | wye
33 | LV_4003-1_0_7_load_38 | 53 | 0.0034746 | 0.00087082 | 0 | 0 |  | 1 | TRUE | wye
34 | LV_4003-1_0_7_load_39 | 54 | 0.0017923 | 0.0004492 | 0 | 0 |  | 1 | TRUE | wye
35 | LV_4003-1_0_7_load_40 | 55 | 0.0033772 | 0.0008464 | 0 | 0 |  | 1 | TRUE | wye
36 | LV_4003-1_0_7_load_58 | 57 | 0.0057804 | 0.0014487 | 0 | 0 |  | 1 | TRUE | wye
37 | LV_4003-1_0_7_load_56 | 59 | 0.0011649 | 0.00029196 | 0 | 0 |  | 1 | TRUE | wye
38 | LV_4003-1_0_7_load_44 | 60 | 0.0042654 | 0.001069 | 0 | 0 |  | 1 | TRUE | wye
39 | LV_4003-1_0_7_load_45 | 61 | 0.0032685 | 0.00081917 | 0 | 0 |  | 1 | TRUE | wye
40 | LV_4003-1_0_7_load_46 | 62 | 0.0058638 | 0.0014696 | 0 | 0 |  | 1 | TRUE | wye
41 | LV_4003-1_0_7_load_76 | 65 | 0.0089241 | 0.0022366 | 0 | 0 |  | 1 | TRUE | wye
42 | LV_4003-1_0_7_load_59 | 66 | 0.0089205 | 0.0022357 | 0 | 0 |  | 1 | TRUE | wye
43 | LV_4003-1_0_7_load_78 | 67 | 0.0032774 | 0.00082139 | 0 | 0 |  | 1 | TRUE | wye
44 | LV_4003-1_0_7_load_51 | 68 | 0.0045868 | 0.0011496 | 0 | 0 |  | 1 | TRUE | wye
45 | LV_4003-1_0_7_load_77 | 69 | 0.0034153 | 0.00085596 | 0 | 0 |  | 1 | TRUE | wye
46 | LV_4003-1_0_7_load_70 | 70 | 0.0030283 | 0.00075897 | 0 | 0 |  | 1 | TRUE | wye
47 | LV_4003-1_0_7_load_53 | 71 | 0.0011582 | 0.00029027 | 0 | 0 |  | 1 | TRUE | wye
48 | LV_4003-1_0_7_load_62 | 73 | 0.003576 | 0.00089624 | 0 | 0 |  | 1 | TRUE | wye
49 | LV_4003-1_0_7_load_71 | 74 | 0.0023659 | 0.00059295 | 0 | 0 |  | 1 | TRUE | wye
50 | LV_4003-1_0_7_load_73 | 75 | 0.0014743 | 0.00036949 | 0 | 0 |  | 1 | TRUE | wye
51 | LV_4003-1_0_7_load_72 | 76 | 0.0021541 | 0.00053987 | 0 | 0 |  | 1 | TRUE | wye
52 | LV_4003-1_0_7_load_66 | 77 | 0.0034392 | 0.00086194 | 0 | 0 |  | 1 | TRUE | wye
53 | LV_4003-1_0_7_load_67 | 78 | 0.0072902 | 0.0018271 | 0 | 0 |  | 1 | TRUE | wye
54 | LV_4003-1_0_7_load_68 | 79 | 0.0019993 | 0.00050108 | 0 | 0 |  | 1 | TRUE | wye
55 | LV_4003-1_0_7_load_69 | 80 | 0.0026282 | 0.00065869 | 0 | 0 |  | 1 | TRUE | wye

## ext_grid
| name | bus | vm_pu | va_degree | slack_weight | in_service
0 |  | 33 | 1 | 0 | 1 | TRUE

## line
| name | std_type | from_bus | to_bus | length_km | r_ohm_per_km | x_ohm_per_km | c_nf_per_km | g_us_per_km | max_i_ka | df | parallel | type | in_service
0 | LV_4003-1_0_7_line_0 |  | 0 | 1 | 0.028565 | 0.125 | 0.08 | 261 | 0 | 0.364 | 1 | 1 | cs | TRUE
1 | LV_4003-1_0_7_line_1 |  | 0 | 2 | 0.023033 | 0.125 | 0.08 | 261 | 0 | 0.364 | 1 | 1 | cs | TRUE
2 | LV_4003-1_0_7_line_2 |  | 1 | 3 | 0.0062534 | 0.125 | 0.08 | 261 | 0 | 0.364 | 1 | 1 | cs | TRUE
3 | LV_4003-1_0_7_line_3 |  | 1 | 4 | 0.029989 | 0.125 | 0.08 | 261 | 0 | 0.364 | 1 | 1 | cs | TRUE
4 | LV_4003-1_0_7_line_4 |  | 2 | 5 | 0.045708 | 0.125 | 0.08 | 261 | 0 | 0.364 | 1 | 1 | cs | TRUE
5 | LV_4003-1_0_7_line_5 |  | 3 | 6 | 0.0058775 | 0.125 | 0.08 | 261 | 0 | 0.364 | 1 | 1 | cs | TRUE
6 | LV_4003-1_0_7_line_6 |  | 4 | 7 | 0.01775 | 0.125 | 0.08 | 261 | 0 | 0.364 | 1 | 1 | cs | TRUE
7 | LV_4003-1_0_7_line_7 |  | 4 | 8 | 0.015739 | 0.125 | 0.08 | 261 | 0 | 0.364 | 1 | 1 | cs | TRUE
8 | LV_4003-1_0_7_line_8 |  | 5 | 9 | 0.0025262 | 0.125 | 0.08 | 261 | 0 | 0.364 | 1 | 1 | cs | TRUE
9 | LV_4003-1_0_7_line_9 |  | 6 | 13 | 0.020867 | 0.125 | 0.08 | 261 | 0 | 0.364 | 1 | 3 | cs | TRUE
10 | LV_4003-1_0_7_line_10 |  | 6 | 14 | 0.015532 | 0.125 | 0.08 | 261 | 0 | 0.364 | 1 | 3 | cs | TRUE
11 | LV_4003-1_0_7_line_11 |  | 7 | 15 | 0.02565 | 0.125 | 0.08 | 261 | 0 | 0.364 | 1 | 1 | cs | TRUE
12 | LV_4003-1_0_7_line_12 |  | 8 | 16 | 0.01788 | 0.125 | 0.08 | 261 | 0 | 0.364 | 1 | 1 | cs | TRUE
13 | LV_4003-1_0_7_line_13 |  | 9 | 17 | 0.04865 | 0.125 | 0.08 | 261 | 0 | 0.364 | 1 | 1 | cs | TRUE
14 | LV_4003-1_0_7_line_14 |  | 10 | 11 | 0.023475 | 0.125 | 0.08 | 261 | 0 | 0.364 | 1 | 1 | cs | TRUE
15 | LV_4003-1_0_7_line_15 |  | 10 | 12 | 0.012797 | 0.125 | 0.08 | 261 | 0 | 0.364 | 1 | 1 | cs | TRUE
16 | LV_4003-1_0_7_line_16 |  | 11 | 18 | 0.016137 | 0.125 | 0.08 | 261 | 0 | 0.364 | 1 | 1 | cs | TRUE
17 | LV_4003-1_0_7_line_17 |  | 13 | 42 | 0.016435 | 0.125 | 0.08 | 261 | 0 | 0.364 | 1 | 2 | cs | TRUE
18 | LV_4003-1_0_7_line_18 |  | 14 | 45 | 0.03706 | 0.125 | 0.08 | 261 | 0 | 0.364 | 1 | 3 | cs | TRUE
19 | LV_4003-1_0_7_line_19 |  | 15 | 37 | 0.027639 | 0.125 | 0.08 | 261 | 0 | 0.364 | 1 | 1 | cs | TRUE
20 | LV_4003-1_0_7_line_20 |  | 16 | 75 | 0.018293 | 0.125 | 0.08 | 261 | 0 | 0.364 | 1 | 1 | cs | TRUE
21 | LV_4003-1_0_7_line_21 |  | 16 | 52 | 0.022054 | 0.125 | 0.08 | 261 | 0 | 0.364 | 1 | 1 | cs | TRUE
22 | LV_4003-1_0_7_line_22 |  | 18 | 42 | 0.015881 | 0.125 | 0.08 | 261 | 0 | 0.364 | 1 | 1 | cs | TRUE
23 | LV_4003-1_0_7_line_23 |  | 19 | 20 | 0.0464 | 0.125 | 0.08 | 261 | 0 | 0.364 | 1 | 1 | cs | TRUE
24 | LV_4003-1_0_7_line_24 |  | 19 | 21 | 0.049783 | 0.125 | 0.08 | 261 | 0 | 0.364 | 1 | 1 | cs | TRUE
25 | LV_4003-1_0_7_line_25 |  | 20 | 22 | 0.025824 | 0.125 | 0.08 | 261 | 0 | 0.364 | 1 | 1 | cs | TRUE
26 | LV_4003-1_0_7_line_26 |  | 21 | 23 | 0.052151 | 0.125 | 0.08 | 261 | 0 | 0.364 | 1 | 1 | cs | TRUE
27 | LV_4003-1_0_7_line_27 |  | 23 | 24 | 0.017279 | 0.125 | 0.08 | 261 | 0 | 0.364 | 1 | 2 | cs | TRUE
28 | LV_4003-1_0_7_line_28 |  | 23 | 25 | 0.061186 | 0.125 | 0.08 | 261 | 0 | 0.364 | 1 | 2 | cs | TRUE
29 | LV_4003-1_0_7_line_29 |  | 24 | 26 | 0.04188 | 0.125 | 0.08 | 261 | 0 | 0.364 | 1 | 3 | cs | TRUE
30 | LV_4003-1_0_7_line_30 |  | 25 | 27 | 0.046686 | 0.125 | 0.08 | 261 | 0 | 0.364 | 1 | 2 | cs | TRUE
31 | LV_4003-1_0_7_line_31 |  | 25 | 28 | 0.026586 | 0.125 | 0.08 | 261 | 0 | 0.364 | 1 | 1 | cs | TRUE
32 | LV_4003-1_0_7_line_32 |  | 26 | 33 | 0.038049 | 0.125 | 0.08 | 261 | 0 | 0.364 | 1 | 3 | cs | TRUE
33 | LV_4003-1_0_7_line_33 |  | 27 | 29 | 0.026393 | 0.125 | 0.08 | 261 | 0 | 0.364 | 1 | 1 | cs | TRUE
34 | LV_4003-1_0_7_line_34 |  | 27 | 30 | 0.048941 | 0.125 | 0.08 | 261 | 0 | 0.364 | 1 | 1 | cs | TRUE
35 | LV_4003-1_0_7_line_35 |  | 27 | 31 | 0.024867 | 0.125 | 0.08 | 261 | 0 | 0.364 | 1 | 1 | cs | TRUE
36 | LV_4003-1_0_7_line_36 |  | 29 | 36 | 0.0077298 | 0.125 | 0.08 | 261 | 0 | 0.364 | 1 | 1 | cs | TRUE
37 | LV_4003-1_0_7_line_37 |  | 30 | 32 | 0.019065 | 0.125 | 0.08 | 261 | 0 | 0.364 | 1 | 1 | cs | TRUE
38 | LV_4003-1_0_7_line_38 |  | 32 | 34 | 0.05095 | 0.125 | 0.08 | 261 | 0 | 0.364 | 1 | 1 | cs | TRUE
39 | LV_4003-1_0_7_line_39 |  | 33 | 38 | 0.039789 | 0.125 | 0.08 | 261 | 0 | 0.364 | 1 | 3 | cs | TRUE
40 | LV_4003-1_0_7_line_40 |  | 33 | 39 | 0.012218 | 0.125 | 0.08 | 261 | 0 | 0.364 | 1 | 1 | cs | TRUE
41 | LV_4003-1_0_7_line_41 |  | 34 | 35 | 0.007931 | 0.125 | 0.08 | 261 | 0 | 0.364 | 1 | 1 | cs | TRUE
42 | LV_4003-1_0_7_line_42 |  | 35 | 43 | 0.02022 | 0.125 | 0.08 | 261 | 0 | 0.364 | 1 | 1 | cs | TRUE
43 | LV_4003-1_0_7_line_43 |  | 36 | 57 | 0.0050164 | 0.125 | 0.08 | 261 | 0 | 0.364 | 1 | 1 | cs | TRUE
44 | LV_4003-1_0_7_line_44 |  | 38 | 40 | 0.0010944 | 0.125 | 0.08 | 261 | 0 | 0.364 | 1 | 3 | cs | TRUE
45 | LV_4003-1_0_7_line_45 |  | 39 | 41 | 0.0079655 | 0.125 | 0.08 | 261 | 0 | 0.364 | 1 | 1 | cs | TRUE
46 | LV_4003-1_0_7_line_46 |  | 40 | 45 | 0.014056 | 0.125 | 0.08 | 261 | 0 | 0.364 | 1 | 3 | cs | TRUE
47 | LV_4003-1_0_7_line_47 |  | 43 | 44 | 0.056338 | 0.125 | 0.08 | 261 | 0 | 0.364 | 1 | 1 | cs | TRUE
48 | LV_4003-1_0_7_line_48 |  | 45 | 68 | 0.00067189 | 0.125 | 0.08 | 261 | 0 | 0.364 | 1 | 1 | cs | TRUE
49 | LV_4003-1_0_7_line_49 |  | 46 | 47 | 0.024346 | 0.125 | 0.08 | 261 | 0 | 0.364 | 1 | 1 | cs | TRUE
50 | LV_4003-1_0_7_line_50 |  | 47 | 48 | 0.011649 | 0.125 | 0.08 | 261 | 0 | 0.364 | 1 | 1 | cs | TRUE
51 | LV_4003-1_0_7_line_51 |  | 48 | 49 | 0.010953 | 0.125 | 0.08 | 261 | 0 | 0.364 | 1 | 1 | cs | TRUE
52 | LV_4003-1_0_7_line_52 |  | 49 | 50 | 0.012147 | 0.125 | 0.08 | 261 | 0 | 0.364 | 1 | 1 | cs | TRUE
53 | LV_4003-1_0_7_line_53 |  | 50 | 75 | 0.0049567 | 0.125 | 0.08 | 261 | 0 | 0.364 | 1 | 1 | cs | TRUE
54 | LV_4003-1_0_7_line_54 |  | 51 | 52 | 0.014495 | 0.125 | 0.08 | 261 | 0 | 0.364 | 1 | 1 | cs | TRUE
55 | LV_4003-1_0_7_line_55 |  | 52 | 73 | 0.015104 | 0.125 | 0.08 | 261 | 0 | 0.364 | 1 | 1 | cs | TRUE
56 | LV_4003-1_0_7_line_56 |  | 53 | 54 | 0.032723 | 0.125 | 0.08 | 261 | 0 | 0.364 | 1 | 1 | cs | TRUE
57 | LV_4003-1_0_7_line_57 |  | 53 | 55 | 0.0052147 | 0.125 | 0.08 | 261 | 0 | 0.364 | 1 | 1 | cs | TRUE
58 | LV_4003-1_0_7_line_58 |  | 54 | 56 | 0.011835 | 0.125 | 0.08 | 261 | 0 | 0.364 | 1 | 1 | cs | TRUE
59 | LV_4003-1_0_7_line_59 |  | 56 | 57 | 0.0133 | 0.125 | 0.08 | 261 | 0 | 0.364 | 1 | 1 | cs | TRUE
60 | LV_4003-1_0_7_line_60 |  | 56 | 58 | 0.048748 | 0.125 | 0.08 | 261 | 0 | 0.364 | 1 | 1 | cs | TRUE
61 | LV_4003-1_0_7_line_61 |  | 58 | 59 | 0.07732 | 0.125 | 0.08 | 261 | 0 | 0.364 | 1 | 1 | cs | TRUE
62 | LV_4003-1_0_7_line_62 |  | 59 | 72 | 0.017271 | 0.125 | 0.08 | 261 | 0 | 0.364 | 1 | 1 | cs | TRUE
63 | LV_4003-1_0_7_line_63 |  | 60 | 61 | 0.0036511 | 0.125 | 0.08 | 261 | 0 | 0.364 | 1 | 1 | cs | TRUE
64 | LV_4003-1_0_7_line_64 |  | 60 | 62 | 0.027152 | 0.125 | 0.08 | 261 | 0 | 0.364 | 1 | 1 | cs | TRUE
65 | LV_4003-1_0_7_line_65 |  | 61 | 63 | 0.013428 | 0.125 | 0.08 | 261 | 0 | 0.364 | 1 | 1 | cs | TRUE
66 | LV_4003-1_0_7_line_66 |  | 62 | 64 | 0.015955 | 0.125 | 0.08 | 261 | 0 | 0.364 | 1 | 1 | cs | TRUE
67 | LV_4003-1_0_7_line_67 |  | 63 | 65 | 0.015785 | 0.125 | 0.08 | 261 | 0 | 0.364 | 1 | 1 | cs | TRUE
68 | LV_4003-1_0_7_line_68 |  | 63 | 66 | 0.013253 | 0.125 | 0.08 | 261 | 0 | 0.364 | 1 | 1 | cs | TRUE
69 | LV_4003-1_0_7_line_69 |  | 64 | 67 | 0.01542 | 0.125 | 0.08 | 261 | 0 | 0.364 | 1 | 1 | cs | TRUE
70 | LV_4003-1_0_7_line_70 |  | 66 | 68 | 0.04169 | 0.125 | 0.08 | 261 | 0 | 0.364 | 1 | 1 | cs | TRUE
71 | LV_4003-1_0_7_line_71 |  | 69 | 70 | 0.001125 | 0.125 | 0.08 | 261 | 0 | 0.364 | 1 | 1 | cs | TRUE
72 | LV_4003-1_0_7_line_72 |  | 70 | 79 | 0.016322 | 0.125 | 0.08 | 261 | 0 | 0.364 | 1 | 1 | cs | TRUE
73 | LV_4003-1_0_7_line_73 |  | 71 | 72 | 0.038593 | 0.125 | 0.08 | 261 | 0 | 0.364 | 1 | 1 | cs | TRUE
74 | LV_4003-1_0_7_line_74 |  | 73 | 74 | 0.023545 | 0.125 | 0.08 | 261 | 0 | 0.364 | 1 | 1 | cs | TRUE
75 | LV_4003-1_0_7_line_75 |  | 74 | 76 | 0.0085068 | 0.125 | 0.08 | 261 | 0 | 0.364 | 1 | 1 | cs | TRUE
76 | LV_4003-1_0_7_line_76 |  | 76 | 80 | 0.018835 | 0.125 | 0.08 | 261 | 0 | 0.364 | 1 | 1 | cs | TRUE
77 | LV_4003-1_0_7_line_77 |  | 77 | 78 | 0.01801 | 0.125 | 0.08 | 261 | 0 | 0.364 | 1 | 1 | cs | TRUE
78 | LV_4003-1_0_7_line_78 |  | 77 | 79 | 0.0020686 | 0.125 | 0.08 | 261 | 0 | 0.364 | 1 | 1 | cs | TRUE
79 | LV_4003-1_0_7_line_79 |  | 78 | 80 | 3.6189e-05 | 0.125 | 0.08 | 261 | 0 | 0.364 | 1 | 1 | cs | TRUE

## trafo
| name | std_type | hv_bus | lv_bus | sn_mva | vn_hv_kv | vn_lv_kv | vk_percent | vkr_percent | pfe_kw | i0_percent | shift_degree | tap_side | tap_neutral | tap_min | tap_max | tap_step_percent | tap_step_degree | tap_pos | tap_phase_shifter | parallel | df | in_service
0 | LV_4003-1_0_7_trafo_22 | 0.63 MVA 20/0.4 kV | 81 | 33 | 0.63 | 20 | 0.4 | 6 | 1.206 | 1.65 | 0.2619 | 150 | hv | 0 | -2 | 2 | 2.5 | 0 | 0 | FALSE | 1 | 1 | TRUE

## line_geodata
| x0 | y0 | x1 | y1 | x2 | y2 | x3 | y3 | x4 | y4 | x5 | y5 | x6 | y6 | x7 | y7 | x8 | y8 | x9 | y9 | x10 | y10 | x11 | y11
0 | 2647720.4284 | 1249169.8298 | 2647713.3851 | 1249167.8051 | 2647692.9728 | 1249161.9475
1 | 2647670.7194 | 1249159.1785 | 2647675.3408 | 1249158.1705 | 2647677.8671 | 1249157.6127 | 2647692.9728 | 1249161.9475
2 | 2647720.4284 | 1249169.8298 | 2647722.2747 | 1249163.8552
3 | 2647720.4284 | 1249169.8298 | 2647715.1104 | 1249188.911 | 2647716.2597 | 1249199.0271
4 | 2647658.5609 | 1249202.6769 | 2647671.5913 | 1249160.5976 | 2647670.7194 | 1249159.1785
5 | 2647724.01 | 1249158.2397 | 2647722.2747 | 1249163.8552
6 | 2647716.2597 | 1249199.0271 | 2647711.1908 | 1249210.6053 | 2647707.5527 | 1249214.2118
7 | 2647716.2597 | 1249199.0271 | 2647730.8961 | 1249204.8134
8 | 2647658.5609 | 1249202.6769 | 2647656.1433 | 1249201.9438
9 | 2647724.01 | 1249158.2397 | 2647704.0793 | 1249152.0588
10 | 2647724.01 | 1249158.2397 | 2647728.6004 | 1249143.4016
11 | 2647707.5527 | 1249214.2118 | 2647711.8189 | 1249217.9375 | 2647711.6556 | 1249226.0306 | 2647707.9928 | 1249237.3439
12 | 2647747.5242 | 1249211.387 | 2647730.8961 | 1249204.8134
13 | 2647609.5866 | 1249187.8258 | 2647656.1433 | 1249201.9438
14 | 2647635.3779 | 1249130.7532 | 2647657.7998 | 1249137.7067
15 | 2647635.3779 | 1249130.7532 | 2647639.0955 | 1249118.5079
16 | 2647657.7998 | 1249137.7067 | 2647673.2129 | 1249142.4866
17 | 2647704.0793 | 1249152.0588 | 2647688.3817 | 1249147.1907
18 | 2647739.5531 | 1249107.9975 | 2647728.6004 | 1249143.4016
19 | 2647707.9928 | 1249237.3439 | 2647699.4796 | 1249263.6391
20 | 2647747.5242 | 1249211.387 | 2647741.7707 | 1249228.7518
21 | 2647747.5242 | 1249211.387 | 2647768.3871 | 1249218.7155
22 | 2647673.2129 | 1249142.4866 | 2647688.3817 | 1249147.1907
23 | 2647525.971 | 1249193.0733 | 2647539.6874 | 1249166.0872 | 2647546.3439 | 1249151.3973
24 | 2647546.3439 | 1249151.3973 | 2647561.0327 | 1249118.9932 | 2647567.503 | 1249106.347
25 | 2647525.971 | 1249193.0733 | 2647550.1863 | 1249202.0442
26 | 2647594.4019 | 1249062.078 | 2647584.4822 | 1249073.1614 | 2647567.503 | 1249106.347
27 | 2647594.4019 | 1249062.078 | 2647610.9415 | 1249067.0788
28 | 2647594.4019 | 1249062.078 | 2647597.104 | 1249052.7934 | 2647600.2607 | 1249047.0815 | 2647604.451 | 1249039.5878 | 2647611.2156 | 1249029.3352 | 2647614.375 | 1249022.3447 | 2647609.1403 | 1249019.7899 | 2647607.9896 | 1249019.2247 | 2647599.5962 | 1249015.1213
29 | 2647651.029 | 1249079.1996 | 2647610.9415 | 1249067.0788
30 | 2647599.5962 | 1249015.1213 | 2647604.0542 | 1249003.438 | 2647602.0936 | 1249000.298 | 2647601.0727 | 1248996.7318 | 2647601.0722 | 1248993.0404 | 2647602.3435 | 1248988.9256 | 2647604.8632 | 1248985.4435 | 2647608.3718 | 1248982.9255 | 2647612.4895 | 1248981.6577 | 2647612.1351 | 1248978.7751 | 2647612.355 | 1248975.8416
31 | 2647599.5962 | 1249015.1213 | 2647595.8991 | 1249024.1866 | 2647592.6642 | 1249032.1216 | 2647588.3833 | 1249039.1468
32 | 2647651.029 | 1249079.1996 | 2647653.8912 | 1249080.0677 | 2647687.3202 | 1249090.9659
33 | 2647612.355 | 1248975.8416 | 2647614.4353 | 1248969.7097 | 2647617.5102 | 1248964.7866 | 2647626.1885 | 1248953.6566
34 | 2647612.355 | 1248975.8416 | 2647612.1351 | 1248978.7751 | 2647612.4895 | 1248981.6577 | 2647615.8875 | 1248981.6294 | 2647619.173 | 1248982.4452 | 2647622.1576 | 1248984.0591 | 2647624.6383 | 1248986.3695 | 2647625.9595 | 1248988.2703 | 2647626.9317 | 1248990.3795 | 2647627.6322 | 1248993.4094 | 2647641.7286 | 1248994.4233 | 2647643.5868 | 1249001.8432
35 | 2647612.355 | 1248975.8416 | 2647602.5073 | 1248973.2275 | 2647598.6497 | 1248972.1958 | 2647588.0366 | 1248973.4338
36 | 2647626.1885 | 1248953.6566 | 2647627.8402 | 1248951.5384 | 2647630.4474 | 1248947.2208
37 | 2647643.5868 | 1249001.8432 | 2647651.5219 | 1249001.907 | 2647662.3671 | 1249004.4069
38 | 2647704.0218 | 1248984.9397 | 2647699.6651 | 1248997.1351 | 2647662.3671 | 1249004.4069
39 | 2647687.3202 | 1249090.9659 | 2647725.1494 | 1249103.3008
40 | 2647687.3202 | 1249090.9659 | 2647690.6143 | 1249079.2004
41 | 2647711.6214 | 1248982.5992 | 2647706.1794 | 1248984.2343 | 2647704.0218 | 1248984.9397
42 | 2647711.6214 | 1248982.5992 | 2647710.9254 | 1248992.1556 | 2647708.231 | 1249002.4468
43 | 2647632.7814 | 1248942.7916 | 2647631.8424 | 1248944.9105 | 2647630.4474 | 1248947.2208
44 | 2647726.1898 | 1249103.6401 | 2647725.1494 | 1249103.3008
45 | 2647692.7619 | 1249071.5298 | 2647690.6143 | 1249079.2004
46 | 2647739.5531 | 1249107.9975 | 2647726.1898 | 1249103.6401
47 | 2647708.231 | 1249002.4468 | 2647693.9618 | 1249056.9479
48 | 2647739.7474 | 1249107.3543 | 2647739.5531 | 1249107.9975
49 | 2647721.6256 | 1249289.5525 | 2647729.2828 | 1249266.4421
50 | 2647732.9466 | 1249255.3841 | 2647729.2828 | 1249266.4421
51 | 2647732.9466 | 1249255.3841 | 2647736.3914 | 1249244.9873
52 | 2647740.2118 | 1249233.4569 | 2647736.3914 | 1249244.9873
53 | 2647740.2118 | 1249233.4569 | 2647741.7707 | 1249228.7518
54 | 2647768.3871 | 1249218.7155 | 2647781.5231 | 1249224.8427
55 | 2647768.3871 | 1249218.7155 | 2647772.8078 | 1249204.2733
56 | 2647596.7527 | 1248913.006 | 2647613.753 | 1248920.2264 | 2647626.8637 | 1248925.8171
57 | 2647591.953 | 1248910.9674 | 2647596.7527 | 1248913.006
58 | 2647637.7499 | 1248930.4593 | 2647626.8637 | 1248925.8171
59 | 2647637.7499 | 1248930.4593 | 2647634.857 | 1248938.1079 | 2647632.7814 | 1248942.7916
60 | 2647637.7499 | 1248930.4593 | 2647654.3298 | 1248884.6059
61 | 2647654.3298 | 1248884.6059 | 2647582.1416 | 1248856.9062
62 | 2647566.0165 | 1248850.7188 | 2647582.1416 | 1248856.9062
63 | 2647771.9238 | 1249059.8899 | 2647768.4415 | 1249058.7927
64 | 2647771.9238 | 1249059.8899 | 2647797.8211 | 1249068.049
65 | 2647755.6341 | 1249054.7576 | 2647768.4415 | 1249058.7927
66 | 2647813.0383 | 1249072.8433 | 2647797.8211 | 1249068.049
67 | 2647755.6341 | 1249054.7576 | 2647761.4697 | 1249040.0909
68 | 2647755.6341 | 1249054.7576 | 2647751.802 | 1249067.4446
69 | 2647813.0383 | 1249072.8433 | 2647827.6754 | 1249077.6941
70 | 2647739.7474 | 1249107.3543 | 2647751.802 | 1249067.4446
71 | 2647798.696 | 1249119.6985 | 2647798.3668 | 1249120.7741
72 | 2647798.3668 | 1249120.7741 | 2647793.5894 | 1249136.3816
73 | 2647566.0165 | 1248850.7188 | 2647563.7952 | 1248856.5382 | 2647555.789 | 1248877.5327 | 2647552.4366 | 1248886.8426
74 | 2647779.6992 | 1249181.7598 | 2647772.8078 | 1249204.2733
75 | 2647779.6992 | 1249181.7598 | 2647782.1891 | 1249173.6255
76 | 2647787.702 | 1249155.6153 | 2647782.1891 | 1249173.6255
77 | 2647792.9839 | 1249138.3596 | 2647787.7125 | 1249155.5807
78 | 2647792.9839 | 1249138.3596 | 2647793.5894 | 1249136.3816
79 | 2647787.7125 | 1249155.5807 | 2647787.702 | 1249155.6153

## bus_geodata
| x | y | coords
0 | 2647692.9728 | 1249161.9475
1 | 2647720.4284 | 1249169.8298
2 | 2647670.7194 | 1249159.1785
3 | 2647722.2747 | 1249163.8552
4 | 2647716.2597 | 1249199.0271
5 | 2647658.5609 | 1249202.6769
6 | 2647724.01 | 1249158.2397
7 | 2647707.5527 | 1249214.2118
8 | 2647730.8961 | 1249204.8134
9 | 2647656.1433 | 1249201.9438
10 | 2647635.3779 | 1249130.7532
11 | 2647657.7998 | 1249137.7067
12 | 2647639.0955 | 1249118.5079
13 | 2647704.0793 | 1249152.0588
14 | 2647728.6004 | 1249143.4016
15 | 2647707.9928 | 1249237.3439
16 | 2647747.5242 | 1249211.387
17 | 2647609.5866 | 1249187.8258
18 | 2647673.2129 | 1249142.4866
19 | 2647546.3439 | 1249151.3973
20 | 2647525.971 | 1249193.0733
21 | 2647567.503 | 1249106.347
22 | 2647550.1863 | 1249202.0442
23 | 2647594.4019 | 1249062.078
24 | 2647610.9415 | 1249067.0788
25 | 2647599.5962 | 1249015.1213
26 | 2647651.029 | 1249079.1996
27 | 2647612.355 | 1248975.8416
28 | 2647588.3833 | 1249039.1468
29 | 2647626.1885 | 1248953.6566
30 | 2647643.5868 | 1249001.8432
31 | 2647588.0366 | 1248973.4338
32 | 2647662.3671 | 1249004.4069
33 | 2647687.3202 | 1249090.9659
34 | 2647704.0218 | 1248984.9397
35 | 2647711.6214 | 1248982.5992
36 | 2647630.4474 | 1248947.2208
37 | 2647699.4796 | 1249263.6391
38 | 2647725.1494 | 1249103.3008
39 | 2647690.6143 | 1249079.2004
40 | 2647726.1898 | 1249103.6401
41 | 2647692.7619 | 1249071.5298
42 | 2647688.3817 | 1249147.1907
43 | 2647708.231 | 1249002.4468
44 | 2647693.9618 | 1249056.9479
45 | 2647739.5531 | 1249107.9975
46 | 2647721.6256 | 1249289.5525
47 | 2647729.2828 | 1249266.4421
48 | 2647732.9466 | 1249255.3841
49 | 2647736.3914 | 1249244.9873
50 | 2647740.2118 | 1249233.4569
51 | 2647781.5231 | 1249224.8427
52 | 2647768.3871 | 1249218.7155
53 | 2647596.7527 | 1248913.006
54 | 2647626.8637 | 1248925.8171
55 | 2647591.953 | 1248910.9674
56 | 2647637.7499 | 1248930.4593
57 | 2647632.7814 | 1248942.7916
58 | 2647654.3298 | 1248884.6059
59 | 2647582.1416 | 1248856.9062
60 | 2647771.9238 | 1249059.8899
61 | 2647768.4415 | 1249058.7927
62 | 2647797.8211 | 1249068.049
63 | 2647755.6341 | 1249054.7576
64 | 2647813.0383 | 1249072.8433
65 | 2647761.4697 | 1249040.0909
66 | 2647751.802 | 1249067.4446
67 | 2647827.6754 | 1249077.6941
68 | 2647739.7474 | 1249107.3543
69 | 2647798.696 | 1249119.6985
70 | 2647798.3668 | 1249120.7741
71 | 2647552.4366 | 1248886.8426
72 | 2647566.0165 | 1248850.7188
73 | 2647772.8078 | 1249204.2733
74 | 2647779.6992 | 1249181.7598
75 | 2647741.7707 | 1249228.7518
76 | 2647782.1891 | 1249173.6255
77 | 2647792.9839 | 1249138.3596
78 | 2647787.7125 | 1249155.5807
79 | 2647793.5894 | 1249136.3816
80 | 2647787.702 | 1249155.6153
81 | 2647692.7619 | 1249071.5298

## line_std_types
| c_nf_per_km | r_ohm_per_km | x_ohm_per_km | max_i_ka | type | q_mm2 | alpha | voltage_rating
NAYY 4x50 SE | 210 | 0.642 | 0.083 | 0.142 | cs | 50 | 0.00403 | LV
NAYY 4x120 SE | 264 | 0.225 | 0.08 | 0.242 | cs | 120 | 0.00403 | LV
NAYY 4x150 SE | 261 | 0.208 | 0.08 | 0.27 | cs | 150 | 0.00403 | LV
NA2XS2Y 1x95 RM/25 12/20 kV | 216 | 0.313 | 0.132 | 0.252 | cs | 95 | 0.00403 | MV
NA2XS2Y 1x185 RM/25 12/20 kV | 273 | 0.161 | 0.117 | 0.362 | cs | 185 | 0.00403 | MV
NA2XS2Y 1x240 RM/25 12/20 kV | 304 | 0.122 | 0.112 | 0.421 | cs | 240 | 0.00403 | MV
NA2XS2Y 1x95 RM/25 6/10 kV | 315 | 0.313 | 0.123 | 0.249 | cs | 95 | 0.00403 | MV
NA2XS2Y 1x185 RM/25 6/10 kV | 406 | 0.161 | 0.11 | 0.358 | cs | 185 | 0.00403 | MV
NA2XS2Y 1x240 RM/25 6/10 kV | 456 | 0.122 | 0.105 | 0.416 | cs | 240 | 0.00403 | MV
NA2XS2Y 1x150 RM/25 12/20 kV | 250 | 0.206 | 0.116 | 0.319 | cs | 150 | 0.00403 | MV
NA2XS2Y 1x120 RM/25 12/20 kV | 230 | 0.253 | 0.119 | 0.283 | cs | 120 | 0.00403 | MV
NA2XS2Y 1x70 RM/25 12/20 kV | 190 | 0.443 | 0.132 | 0.22 | cs | 70 | 0.00403 | MV
NA2XS2Y 1x150 RM/25 6/10 kV | 360 | 0.206 | 0.11 | 0.315 | cs | 150 | 0.00403 | MV
NA2XS2Y 1x120 RM/25 6/10 kV | 340 | 0.253 | 0.113 | 0.28 | cs | 120 | 0.00403 | MV
NA2XS2Y 1x70 RM/25 6/10 kV | 280 | 0.443 | 0.123 | 0.217 | cs | 70 | 0.00403 | MV
N2XS(FL)2Y 1x120 RM/35 64/110 kV | 112 | 0.153 | 0.166 | 0.366 | cs | 120 | 0.00393 | HV
N2XS(FL)2Y 1x185 RM/35 64/110 kV | 125 | 0.099 | 0.156 | 0.457 | cs | 185 | 0.00393 | HV
N2XS(FL)2Y 1x240 RM/35 64/110 kV | 135 | 0.075 | 0.149 | 0.526 | cs | 240 | 0.00393 | HV
N2XS(FL)2Y 1x300 RM/35 64/110 kV | 144 | 0.06 | 0.144 | 0.588 | cs | 300 | 0.00393 | HV
15-AL1/3-ST1A 0.4 | 11 | 1.8769 | 0.35 | 0.105 | ol | 16 | 0.00403 | LV
24-AL1/4-ST1A 0.4 | 11.25 | 1.2012 | 0.335 | 0.14 | ol | 24 | 0.00403 | LV
48-AL1/8-ST1A 0.4 | 12.2 | 0.5939 | 0.3 | 0.21 | ol | 48 | 0.00403 | LV
94-AL1/15-ST1A 0.4 | 13.2 | 0.306 | 0.29 | 0.35 | ol | 94 | 0.00403 | LV
34-AL1/6-ST1A 10.0 | 9.7 | 0.8342 | 0.36 | 0.17 | ol | 34 | 0.00403 | MV
48-AL1/8-ST1A 10.0 | 10.1 | 0.5939 | 0.35 | 0.21 | ol | 48 | 0.00403 | MV
70-AL1/11-ST1A 10.0 | 10.4 | 0.4132 | 0.339 | 0.29 | ol | 70 | 0.00403 | MV
94-AL1/15-ST1A 10.0 | 10.75 | 0.306 | 0.33 | 0.35 | ol | 94 | 0.00403 | MV
122-AL1/20-ST1A 10.0 | 11.1 | 0.2376 | 0.323 | 0.41 | ol | 122 | 0.00403 | MV
149-AL1/24-ST1A 10.0 | 11.25 | 0.194 | 0.315 | 0.47 | ol | 149 | 0.00403 | MV
34-AL1/6-ST1A 20.0 | 9.15 | 0.8342 | 0.382 | 0.17 | ol | 34 | 0.00403 | MV
48-AL1/8-ST1A 20.0 | 9.5 | 0.5939 | 0.372 | 0.21 | ol | 48 | 0.00403 | MV
70-AL1/11-ST1A 20.0 | 9.7 | 0.4132 | 0.36 | 0.29 | ol | 70 | 0.00403 | MV
94-AL1/15-ST1A 20.0 | 10 | 0.306 | 0.35 | 0.35 | ol | 94 | 0.00403 | MV
122-AL1/20-ST1A 20.0 | 10.3 | 0.2376 | 0.344 | 0.41 | ol | 122 | 0.00403 | MV
149-AL1/24-ST1A 20.0 | 10.5 | 0.194 | 0.337 | 0.47 | ol | 149 | 0.00403 | MV
184-AL1/30-ST1A 20.0 | 10.75 | 0.1571 | 0.33 | 0.535 | ol | 184 | 0.00403 | MV
243-AL1/39-ST1A 20.0 | 11 | 0.1188 | 0.32 | 0.645 | ol | 243 | 0.00403 | MV
48-AL1/8-ST1A 110.0 | 8 | 0.5939 | 0.46 | 0.21 | ol | 48 | 0.00403 | HV
70-AL1/11-ST1A 110.0 | 8.4 | 0.4132 | 0.45 | 0.29 | ol | 70 | 0.00403 | HV
94-AL1/15-ST1A 110.0 | 8.65 | 0.306 | 0.44 | 0.35 | ol | 94 | 0.00403 | HV
122-AL1/20-ST1A 110.0 | 8.5 | 0.2376 | 0.43 | 0.41 | ol | 122 | 0.00403 | HV
149-AL1/24-ST1A 110.0 | 8.75 | 0.194 | 0.41 | 0.47 | ol | 149 | 0.00403 | HV
184-AL1/30-ST1A 110.0 | 8.8 | 0.1571 | 0.4 | 0.535 | ol | 184 | 0.00403 | HV
243-AL1/39-ST1A 110.0 | 9 | 0.1188 | 0.39 | 0.645 | ol | 243 | 0.00403 | HV
305-AL1/39-ST1A 110.0 | 9.2 | 0.0949 | 0.38 | 0.74 | ol | 305 | 0.00403 | HV
490-AL1/64-ST1A 110.0 | 9.75 | 0.059 | 0.37 | 0.96 | ol | 490 | 0.00403 | HV
679-AL1/86-ST1A 110.0 | 9.95 | 0.042 | 0.36 | 1.15 | ol | 679 | 0.00403 | HV
490-AL1/64-ST1A 220.0 | 10 | 0.059 | 0.285 | 0.96 | ol | 490 | 0.00403 | HV
679-AL1/86-ST1A 220.0 | 11.7 | 0.042 | 0.275 | 1.15 | ol | 679 | 0.00403 | HV
490-AL1/64-ST1A 380.0 | 11 | 0.059 | 0.253 | 0.96 | ol | 490 | 0.00403 | HV
679-AL1/86-ST1A 380.0 | 14.6 | 0.042 | 0.25 | 1.15 | ol | 679 | 0.00403 | HV

## trafo_std_types
| i0_percent | pfe_kw | vkr_percent | sn_mva | vn_lv_kv | vn_hv_kv | vk_percent | shift_degree | vector_group | tap_side | tap_neutral | tap_min | tap_max | tap_step_degree | tap_step_percent | tap_phase_shifter
160 MVA 380/110 kV | 0.06 | 60 | 0.25 | 160 | 110 | 380 | 12.2 | 0 | Yy0 | hv | 0 | -9 | 9 | 0 | 1.5 | FALSE
100 MVA 220/110 kV | 0.06 | 55 | 0.26 | 100 | 110 | 220 | 12 | 0 | Yy0 | hv | 0 | -9 | 9 | 0 | 1.5 | FALSE
63 MVA 110/20 kV | 0.04 | 22 | 0.32 | 63 | 20 | 110 | 18 | 150 | YNd5 | hv | 0 | -9 | 9 | 0 | 1.5 | FALSE
40 MVA 110/20 kV | 0.05 | 18 | 0.34 | 40 | 20 | 110 | 16.2 | 150 | YNd5 | hv | 0 | -9 | 9 | 0 | 1.5 | FALSE
25 MVA 110/20 kV | 0.07 | 14 | 0.41 | 25 | 20 | 110 | 12 | 150 | YNd5 | hv | 0 | -9 | 9 | 0 | 1.5 | FALSE
63 MVA 110/10 kV | 0.04 | 22 | 0.32 | 63 | 10 | 110 | 18 | 150 | YNd5 | hv | 0 | -9 | 9 | 0 | 1.5 | FALSE
40 MVA 110/10 kV | 0.05 | 18 | 0.34 | 40 | 10 | 110 | 16.2 | 150 | YNd5 | hv | 0 | -9 | 9 | 0 | 1.5 | FALSE
25 MVA 110/10 kV | 0.07 | 14 | 0.41 | 25 | 10 | 110 | 12 | 150 | YNd5 | hv | 0 | -9 | 9 | 0 | 1.5 | FALSE
0.25 MVA 20/0.4 kV | 0.32 | 0.8 | 1.44 | 0.25 | 0.4 | 20 | 6 | 150 | Yzn5 | hv | 0 | -2 | 2 | 0 | 2.5 | FALSE
0.4 MVA 20/0.4 kV | 0.3375 | 1.35 | 1.425 | 0.4 | 0.4 | 20 | 6 | 150 | Dyn5 | hv | 0 | -2 | 2 | 0 | 2.5 | FALSE
0.63 MVA 20/0.4 kV | 0.2619 | 1.65 | 1.206 | 0.63 | 0.4 | 20 | 6 | 150 | Dyn5 | hv | 0 | -2 | 2 | 0 | 2.5 | FALSE
0.25 MVA 10/0.4 kV | 0.24 | 0.6 | 1.2 | 0.25 | 0.4 | 10 | 4 | 150 | Dyn5 | hv | 0 | -2 | 2 | 0 | 2.5 | FALSE
0.4 MVA 10/0.4 kV | 0.2375 | 0.95 | 1.325 | 0.4 | 0.4 | 10 | 4 | 150 | Dyn5 | hv | 0 | -2 | 2 | 0 | 2.5 | FALSE
0.63 MVA 10/0.4 kV | 0.1873 | 1.18 | 1.0794 | 0.63 | 0.4 | 10 | 4 | 150 | Dyn5 | hv | 0 | -2 | 2 | 0 | 2.5 | FALSE

## trafo3w_std_types
| sn_hv_mva | sn_mv_mva | sn_lv_mva | vn_hv_kv | vn_mv_kv | vn_lv_kv | vk_hv_percent | vk_mv_percent | vk_lv_percent | vkr_hv_percent | vkr_mv_percent | vkr_lv_percent | pfe_kw | i0_percent | shift_mv_degree | shift_lv_degree | vector_group | tap_side | tap_neutral | tap_min | tap_max | tap_step_percent
63/25/38 MVA 110/20/10 kV | 63 | 25 | 38 | 110 | 20 | 10 | 10.4 | 10.4 | 10.4 | 0.28 | 0.32 | 0.35 | 35 | 0.89 | 0 | 0 | YN0yn0yn0 | hv | 0 | -10 | 10 | 1.2
63/25/38 MVA 110/10/10 kV | 63 | 25 | 38 | 110 | 10 | 10 | 10.4 | 10.4 | 10.4 | 0.28 | 0.32 | 0.35 | 35 | 0.89 | 0 | 0 | YN0yn0yn0 | hv | 0 | -10 | 10 | 1.2

## fuse_std_types
| fuse_type | i_rated_a | t_avg | t_min | t_total | x_avg | x_min | x_total
HV 100A | HV 100A | 100 | 0 | [10.0, 3.64, 0.854, 0.281, 0.1, 0.0531, 0.022, 0.01] | [10.0, 4.267, 1.21, 0.403, 0.1, 0.058, 0.022, 0.01] | 0 | [300.0, 350.0, 450.0, 550.0, 700.0, 850.0, 1200.0, 1752.0] | [600.0, 700.0, 900.0, 1150.0, 1665.0, 2000.0, 3000.0, 4313.0]
HV 10A | HV 10A | 10 | 0 | [10.0, 1675.0, 0.344, 0.156, 0.1, 0.0417, 0.0171, 0.01] | [10.0, 1.3, 0.3, 0.155, 0.1, 0.0555, 0.023, 0.01] | 0 | [30.0, 32.0, 35.0, 37.0, 39.0, 50.0, 70.0, 88.0] | [60.0, 70.0, 80.0, 87.0, 94.0, 110.0, 150.0, 216.0]
HV 125A | HV 125A | 125 | 0 | [10.0, 1.82, 0.344, 0.1, 0.0467, 0.0269, 0.01] | [10.0, 2.478, 0.426, 0.1, 0.0427, 0.0211, 0.01] | 0 | [375.0, 500.0, 700.0, 925.0, 1200.0, 1500.0, 2341.0] | [750.0, 1000.0, 1500.0, 2200.0, 3000.0, 4000.0, 5765.0]
HV 160A | HV 160A | 160 | 0 | [10.0, 4.15, 1.03, 0.198, 0.1, 0.051, 0.0172, 0.01] | [10.0, 2.3, 0.734, 0.274, 0.1, 0.046, 0.0177, 0.01] | 0 | [480.0, 550.0, 700.0, 1000.0, 1260.0, 1600.0, 2500.0, 3227.0] | [960.0, 1300.0, 1700.0, 2200.0, 2996.0, 4000.0, 6000.0, 7946.0]
HV 16A | HV 16A | 16 | 0 | [10.0, 0.352, 0.164, 0.1, 0.0649, 0.0342, 0.01] | [10.0, 2.34, 0.722, 0.181, 0.1, 0.055, 0.0296, 0.01] | 0 | [48.0, 60.0, 65.0, 71.0, 80.0, 100.0, 162.0] | [96.0, 110.0, 125.0, 150.0, 168.0, 200.0, 250.0, 398.0]
HV 200A | HV 200A | 200 | 0 | [10.0, 4.267, 1.21, 0.403, 0.1, 0.058, 0.022, 0.01] | [10.0, 3.73, 1.654, 0.328, 0.1, 0.0531, 0.019, 0.01] | 0 | [600.0, 700.0, 900.0, 1150.0, 1665.0, 2000.0, 3000.0, 4313.0] | [1200.0, 1500.0, 1800.0, 2700.0, 3960.0, 5000.0, 7500.0, 10620.0]
HV 20A | HV 20A | 20 | 0 | [10.0, 1.3, 0.3, 0.155, 0.1, 0.0555, 0.023, 0.01] | [10.0, 1.3, 0.161, 0.1, 0.0611, 0.0399, 0.0141, 0.01] | 0 | [60.0, 70.0, 80.0, 87.0, 94.0, 110.0, 150.0, 216.0] | [120.0, 150.0, 200.0, 223.0, 260.0, 300.0, 450.0, 532.0]
HV 25A | HV 25A | 25 | 0 | [10.0, 2.512, 0.833, 0.299, 0.1, 0.0372, 0.0223, 0.01] | [10.0, 3.125, 0.597, 0.198, 0.1, 0.0378, 0.022, 0.01] | 0 | [75.0, 82.0, 90.0, 100.0, 124.0, 170.0, 200.0, 289.0] | [150.0, 170.0, 210.0, 250.0, 294.0, 400.0, 500.0, 711.0]
HV 31.5A | HV 31.5A | 31.5 | 0 | [10.0, 2.34, 0.722, 0.181, 0.1, 0.055, 0.0296, 0.01] | [10.0, 2.84, 0.368, 0.164, 0.1, 0.0621, 0.0378, 0.0195, 0.01] | 0 | [95.0, 110.0, 125.0, 150.0, 165.0, 200.0, 250.0, 390.0] | [189.0, 220.0, 300.0, 350.0, 393.0, 450.0, 530.0, 700.0, 960.0]
HV 40A | HV 40A | 40 | 0 | [10.0, 1.3, 0.161, 0.1, 0.0611, 0.0399, 0.0141, 0.01] | [10.0, 2.05, 0.369, 0.198, 0.1, 0.051, 0.0298, 0.01] | 0 | [120.0, 150.0, 200.0, 223.0, 260.0, 300.0, 450.0, 532.0] | [240.0, 300.0, 400.0, 450.0, 530.0, 650.0, 800.0, 1311.0]
HV 50A | HV 50A | 50 | 0 | [10.0, 3.215, 0.597, 0.198, 0.1, 0.0378, 0.022, 0.01] | [10.0, 3.64, 0.854, 0.281, 0.1, 0.0531, 0.022, 0.01] | 0 | [150.0, 170.0, 210.0, 250.0, 294.0, 400.0, 500.0, 711.0] | [300.0, 350.0, 450.0, 550.0, 700.0, 850.0, 1200.0, 1752.0]
HV 6.3A | HV 6.3A | 6.3 | 0 | [10.0, 1.39, 0.344, 0.168, 0.1, 0.056, 0.0263, 0.01] | [10.0, 1.711, 0.516, 0.198, 0.1, 0.0634, 0.0303, 0.01] | 0 | [19.0, 19.5, 20.4, 20.8, 22.0, 25.0, 32.0, 48.0] | [38.0, 40.0, 43.0, 48.0, 53.0, 60.0, 75.0, 118.0]
HV 63A | HV 63A | 63 | 0 | [10.0, 2.84, 0.368, 0.164, 0.1, 0.0621, 0.0378, 0.0195, 0.01] | [10.0, 1.82, 0.344, 0.1, 0.0467, 0.0269, 0.01] | 0 | [189.0, 220.0, 300.0, 350.0, 393.0, 450.0, 530.0, 700.0, 961.0] | [378.0, 500.0, 700.0, 934.0, 1200.0, 1500.0, 2366.0]
HV 80A | HV 80A | 80 | 0 | [10.0, 2.05, 0.369, 0.198, 0.1, 0.051, 0.0298, 0.01] | [10.0, 4.15, 1.03, 0.198, 0.1, 0.051, 0.0172, 0.01] | 0 | [240.0, 300.0, 400.0, 450.0, 530.0, 650.0, 800.0, 1311.0] | [480.0, 550.0, 700.0, 1000.0, 1260.0, 1600.0, 2500.0, 3227.0]
Siemens NH-1-100 | Siemens NH-1-100 | 100 | [5400.0, 2000.0, 400.0, 20.0, 1.0, 0.2, 0.012, 0.004] | 0 | 0 | [150.0, 190.0, 250.0, 430.0, 900.0, 1250.0, 2700.0, 3600.0] | 0 | 0
Siemens NH-1-125 | Siemens NH-1-125 | 125 | [4800.0, 120.0, 7.0, 0.1, 0.004] | 0 | 0 | [180.0, 400.0, 740.0, 2000.0, 4250.0] | 0 | 0
Siemens NH-1-16 | Siemens NH-1-16 | 16 | [4000.0, 400.0, 2.0, 0.1, 0.04, 0.01] | 0 | 0 | [26.0, 35.0, 75.0, 150.0, 200.0, 300.0] | 0 | 0
Siemens NH-1-160 | Siemens NH-1-160 | 160 | [4800.0, 120.0, 7.0, 0.1, 0.004] | 0 | 0 | [210.0, 500.0, 900.0, 2300.0, 5000.0] | 0 | 0
Siemens NH-1-25 | Siemens NH-1-25 | 25 | [4000.0, 1000.0, 10.0, 0.2, 0.02, 0.01] | 0 | 0 | [40.0, 50.0, 100.0, 210.0, 400.0, 500.0] | 0 | 0
Siemens NH-1-50 | Siemens NH-1-50 | 50 | [4000.0, 40.0, 4.0, 1.0, 0.02, 0.01] | 0 | 0 | [86.0, 200.0, 300.0, 400.0, 1000.0, 1280.0] | 0 | 0
Siemens NH-1-63 | Siemens NH-1-63 | 63 | [4000.0, 100.0, 10.0, 2.0, 0.04, 0.01] | 0 | 0 | [100.0, 200.0, 300.0, 400.0, 1000.0, 1500.0] | 0 | 0
Siemens NH-1-80 | Siemens NH-1-80 | 80 | [4800.0, 120.0, 7.0, 0.1, 0.01] | 0 | 0 | [150.58, 250.0, 450.0, 1150.0, 2470.0] | 0 | 0
Siemens NH-2-1000 | Siemens NH-2-1000 | 1000 | [4800.0, 120.0, 7.0, 0.1, 0.004] | 0 | 0 | [1900.0, 3500.0, 8400.0, 24000.0, 52000.0] | 0 | 0
Siemens NH-2-200 | Siemens NH-2-200 | 200 | [4800.0, 120.0, 7.0, 0.1, 0.004] | 0 | 0 | [280.0, 650.0, 1200.0, 3000.0, 7000.0] | 0 | 0
Siemens NH-2-224 | Siemens NH-2-224 | 224 | [4800.0, 120.0, 7.0, 0.2, 0.04, 0.004] | 0 | 0 | [400.0, 750.0, 1453.0, 3025.0, 4315.0, 7600.0] | 0 | 0
Siemens NH-2-250 | Siemens NH-2-250 | 250 | [4800.0, 120.0, 7.0, 0.1, 0.004] | 0 | 0 | [450.0, 800.0, 1650.0, 4000.0, 8500.0] | 0 | 0
Siemens NH-2-315 | Siemens NH-2-315 | 315 | [4800.0, 120.0, 7.0, 0.1, 0.004] | 0 | 0 | [550.0, 920.0, 1900.0, 5000.0, 11000.0] | 0 | 0
Siemens NH-2-355 | Siemens NH-2-355 | 355 | [4800.0, 120.0, 6.0, 0.1, 0.004] | 0 | 0 | [650.0, 1116.27, 2350.0, 5840.0, 12790.0] | 0 | 0
Siemens NH-2-400 | Siemens NH-2-400 | 400 | [4800.0, 120.0, 7.0, 0.1, 0.004] | 0 | 0 | [720.0, 1350.0, 2800.0, 6500.0, 15000.0] | 0 | 0
Siemens NH-2-425 | Siemens NH-2-425 | 425 | [4800.0, 120.0, 7.0, 0.1, 0.004] | 0 | 0 | [850.0, 1500.0, 3050.0, 7500.0, 16500.0] | 0 | 0
Siemens NH-2-630 | Siemens NH-2-630 | 630 | [4800.0, 120.0, 7.0, 0.1, 0.004] | 0 | 0 | [1200.0, 2000.0, 4800.0, 12000.0, 26000.0] | 0 | 0

## dtypes
| element | column | dtype
0 | bus | name | object
1 | bus | vn_kv | float64
2 | bus | type | object
3 | bus | zone | object
4 | bus | in_service | bool
5 | load | name | object
6 | load | bus | uint32
7 | load | p_mw | float64
8 | load | q_mvar | float64
9 | load | const_z_percent | float64
10 | load | const_i_percent | float64
11 | load | sn_mva | float64
12 | load | scaling | float64
13 | load | in_service | bool
14 | load | type | object
15 | ext_grid | name | object
16 | ext_grid | bus | uint32
17 | ext_grid | vm_pu | float64
18 | ext_grid | va_degree | float64
19 | ext_grid | slack_weight | float64
20 | ext_grid | in_service | bool
21 | line | name | object
22 | line | std_type | object
23 | line | from_bus | uint32
24 | line | to_bus | uint32
25 | line | length_km | float64
26 | line | r_ohm_per_km | float64
27 | line | x_ohm_per_km | float64
28 | line | c_nf_per_km | float64
29 | line | g_us_per_km | float64
30 | line | max_i_ka | float64
31 | line | df | float64
32 | line | parallel | uint32
33 | line | type | object
34 | line | in_service | bool
35 | trafo | name | object
36 | trafo | std_type | object
37 | trafo | hv_bus | uint32
38 | trafo | lv_bus | uint32
39 | trafo | sn_mva | float64
40 | trafo | vn_hv_kv | float64
41 | trafo | vn_lv_kv | float64
42 | trafo | vk_percent | float64
43 | trafo | vkr_percent | float64
44 | trafo | pfe_kw | float64
45 | trafo | i0_percent | float64
46 | trafo | shift_degree | float64
47 | trafo | tap_side | object
48 | trafo | tap_neutral | int32
49 | trafo | tap_min | int32
50 | trafo | tap_max | int32
51 | trafo | tap_step_percent | float64
52 | trafo | tap_step_degree | float64
53 | trafo | tap_pos | int32
54 | trafo | tap_phase_shifter | bool
55 | trafo | parallel | uint32
56 | trafo | df | float64
57 | trafo | in_service | bool
58 | line_geodata | coords | object
59 | bus_geodata | x | float64
60 | bus_geodata | y | float64
61 | bus_geodata | coords | object

## parameters
| version | format_version | converged | OPF_converged | name | f_hz | sn_mva
0 | 2.14.6 | 2.14.0 | FALSE | FALSE |  | 50 | 1