## bus
| name | vn_kv | type | zone | in_service
0 | bus_LV_4003-5_1_5_node_67 | 0.4 | n |  | TRUE
1 | bus_LV_4003-5_1_5_node_99 | 0.4 | n |  | TRUE
2 | bus_LV_4003-5_1_5_node_66 | 0.4 | n |  | TRUE
3 | bus_LV_4003-5_1_5_node_24 | 0.4 | n |  | TRUE
4 | bus_LV_4003-5_1_5_node_25 | 0.4 | n |  | TRUE
5 | bus_LV_4003-5_1_5_node_22 | 0.4 | n |  | TRUE
6 | bus_LV_4003-5_1_5_node_11 | 0.4 | n |  | TRUE
7 | bus_LV_4003-5_1_5_node_94 | 0.4 | n |  | TRUE
8 | bus_LV_4003-5_1_5_node_44 | 0.4 | n |  | TRUE
9 | bus_LV_4003-5_1_5_node_110 | 0.4 | n |  | TRUE
10 | bus_LV_4003-5_1_5_node_54 | 0.4 | n |  | TRUE
11 | bus_LV_4003-5_1_5_node_45 | 0.4 | n |  | TRUE
12 | bus_LV_4003-5_1_5_node_43 | 0.4 | n |  | TRUE
13 | bus_LV_4003-5_1_5_node_46 | 0.4 | n |  | TRUE
14 | bus_LV_4003-5_1_5_node_57 | 0.4 | n |  | TRUE
15 | bus_LV_4003-5_1_5_node_48 | 0.4 | n |  | TRUE
16 | bus_LV_4003-5_1_5_node_62 | 0.4 | n |  | TRUE
17 | bus_LV_4003-5_1_5_node_58 | 0.4 | n |  | TRUE
18 | bus_LV_4003-5_1_5_node_23 | 0.4 | n |  | TRUE
19 | bus_LV_4003-5_1_5_node_102 | 0.4 | n |  | TRUE
20 | bus_LV_4003-5_1_5_node_55 | 0.4 | n |  | TRUE
21 | bus_LV_4003-5_1_5_node_56 | 0.4 | n |  | TRUE
22 | bus_LV_4003-5_1_5_node_76 | 0.4 | n |  | TRUE
23 | bus_LV_4003-5_1_5_node_36 | 0.4 | n |  | TRUE
24 | bus_LV_4003-5_1_5_node_83 | 0.4 | n |  | TRUE
25 | bus_LV_4003-5_1_5_node_29 | 0.4 | n |  | TRUE
26 | bus_LV_4003-5_1_5_node_30 | 0.4 | n |  | TRUE
27 | bus_LV_4003-5_1_5_node_31 | 0.4 | n |  | TRUE
28 | bus_LV_4003-5_1_5_node_32 | 0.4 | n |  | TRUE
29 | bus_LV_4003-5_1_5_node_33 | 0.4 | n |  | TRUE
30 | bus_LV_4003-5_1_5_node_34 | 0.4 | n |  | TRUE
31 | bus_LV_4003-5_1_5_node_35 | 0.4 | n |  | TRUE
32 | bus_LV_4003-5_1_5_node_90 | 0.4 | n |  | TRUE
33 | bus_LV_4003-5_1_5_node_39 | 0.4 | n |  | TRUE
34 | bus_LV_4003-5_1_5_node_38 | 0.4 | n |  | TRUE
35 | bus_LV_4003-5_1_5_node_103 | 0.4 | n |  | TRUE
36 | bus_LV_4003-5_1_5_node_61 | 0.4 | n |  | TRUE
37 | bus_LV_4003-5_1_5_node_89 | 0.4 | n |  | TRUE
38 | bus_LV_4003-5_1_5_node_104 | 0.4 | n |  | TRUE
39 | bus_LV_4003-5_1_5_node_59 | 0.4 | n |  | TRUE
40 | bus_LV_4003-5_1_5_node_87 | 0.4 | n |  | TRUE
41 | bus_LV_4003-5_1_5_node_53 | 0.4 | n |  | TRUE
42 | bus_LV_4003-5_1_5_node_51 | 0.4 | n |  | TRUE
43 | bus_LV_4003-5_1_5_node_100 | 0.4 | n |  | TRUE
44 | bus_LV_4003-5_1_5_node_49 | 0.4 | n |  | TRUE
45 | bus_LV_4003-5_1_5_node_50 | 0.4 | n |  | TRUE
46 | bus_LV_4003-5_1_5_node_52 | 0.4 | n |  | TRUE
47 | bus_LV_4003-5_1_5_node_63 | 0.4 | n |  | TRUE
48 | bus_LV_4003-5_1_5_node_64 | 0.4 | n |  | TRUE
49 | bus_LV_4003-5_1_5_node_60 | 0.4 | n |  | TRUE
50 | bus_LV_4003-5_1_5_node_74 | 0.4 | n |  | TRUE
51 | bus_LV_4003-5_1_5_node_85 | 0.4 | n |  | TRUE
52 | bus_LV_4003-5_1_5_node_77 | 0.4 | n |  | TRUE
53 | bus_LV_4003-5_1_5_node_82 | 0.4 | n |  | TRUE
54 | bus_LV_4003-5_1_5_node_71 | 0.4 | n |  | TRUE
55 | bus_LV_4003-5_1_5_node_84 | 0.4 | n |  | TRUE
56 | bus_LV_4003-5_1_5_node_65 | 0.4 | n |  | TRUE
57 | bus_LV_4003-5_1_5_node_68 | 0.4 | n |  | TRUE
58 | bus_LV_4003-5_1_5_node_69 | 0.4 | n |  | TRUE
59 | bus_LV_4003-5_1_5_node_70 | 0.4 | n |  | TRUE
60 | bus_LV_4003-5_1_5_node_72 | 0.4 | n |  | TRUE
61 | bus_LV_4003-5_1_5_node_75 | 0.4 | n |  | TRUE
62 | bus_LV_4003-5_1_5_node_80 | 0.4 | n |  | TRUE
63 | bus_LV_4003-5_1_5_node_79 | 0.4 | n |  | TRUE
64 | bus_LV_4003-5_1_5_node_81 | 0.4 | n |  | TRUE
65 | bus_LV_4003-5_1_5_node_86 | 0.4 | n |  | TRUE
66 | bus_LV_4003-5_1_5_node_88 | 0.4 | n |  | TRUE
67 | bus_MV_612_0_node_97 | 20 | n |  | TRUE

## load
| name | bus | p_mw | q_mvar | const_z_percent | const_i_percent | sn_mva | scaling | in_service | type
0 | LV_4003-5_1_5_load_66 | 2 | 0.037619 | 0.0094283 | 0 | 0 |  | 1 | TRUE | wye
1 | LV_4003-5_1_5_load_22 | 5 | 0.012534 | 0.0031414 | 0 | 0 |  | 1 | TRUE | wye
2 | LV_4003-5_1_5_load_110 | 9 | 0.001575 | 0.00039473 | 0 | 0 |  | 1 | TRUE | wye
3 | LV_4003-5_1_5_load_54 | 10 | 0.022828 | 0.0057213 | 0 | 0 |  | 1 | TRUE | wye
4 | LV_4003-5_1_5_load_45 | 11 | 0.004017 | 0.0010068 | 0 | 0 |  | 1 | TRUE | wye
5 | LV_4003-5_1_5_load_43 | 12 | 0.010552 | 0.0026446 | 0 | 0 |  | 1 | TRUE | wye
6 | LV_4003-5_1_5_load_57 | 14 | 0.0076968 | 0.001929 | 0 | 0 |  | 1 | TRUE | wye
7 | LV_4003-5_1_5_load_62 | 16 | 0.0012984 | 0.00032542 | 0 | 0 |  | 1 | TRUE | wye
8 | LV_4003-5_1_5_load_58 | 17 | 0.0040436 | 0.0010134 | 0 | 0 |  | 1 | TRUE | wye
9 | LV_4003-5_1_5_load_23 | 18 | 0.011435 | 0.0028658 | 0 | 0 |  | 1 | TRUE | wye
10 | LV_4003-5_1_5_load_102 | 19 | 0.002723 | 0.00068244 | 0 | 0 |  | 1 | TRUE | wye
11 | LV_4003-5_1_5_load_76 | 22 | 0.0049741 | 0.0012466 | 0 | 0 |  | 1 | TRUE | wye
12 | LV_4003-5_1_5_load_83 | 24 | 0.0051491 | 0.0012905 | 0 | 0 |  | 1 | TRUE | wye
13 | LV_4003-5_1_5_load_29 | 25 | 0.0042924 | 0.0010758 | 0 | 0 |  | 1 | TRUE | wye
14 | LV_4003-5_1_5_load_30 | 26 | 0.0050243 | 0.0012592 | 0 | 0 |  | 1 | TRUE | wye
15 | LV_4003-5_1_5_load_32 | 28 | 0.0049038 | 0.001229 | 0 | 0 |  | 1 | TRUE | wye
16 | LV_4003-5_1_5_load_33 | 29 | 0.0042381 | 0.0010622 | 0 | 0 |  | 1 | TRUE | wye
17 | LV_4003-5_1_5_load_34 | 30 | 0.0044351 | 0.0011115 | 0 | 0 |  | 1 | TRUE | wye
18 | LV_4003-5_1_5_load_35 | 31 | 0.0052502 | 0.0013158 | 0 | 0 |  | 1 | TRUE | wye
19 | LV_4003-5_1_5_load_90 | 32 | 0.0037916 | 0.00095027 | 0 | 0 |  | 1 | TRUE | wye
20 | LV_4003-5_1_5_load_103 | 35 | 0.0061635 | 0.0015447 | 0 | 0 |  | 1 | TRUE | wye
21 | LV_4003-5_1_5_load_61 | 36 | 0.0034237 | 0.00085806 | 0 | 0 |  | 1 | TRUE | wye
22 | LV_4003-5_1_5_load_89 | 37 | 0.0025457 | 0.000638 | 0 | 0 |  | 1 | TRUE | wye
23 | LV_4003-5_1_5_load_104 | 38 | 0.0058716 | 0.0014716 | 0 | 0 |  | 1 | TRUE | wye
24 | LV_4003-5_1_5_load_59 | 39 | 0.0012759 | 0.00031977 | 0 | 0 |  | 1 | TRUE | wye
25 | LV_4003-5_1_5_load_87 | 40 | 0.0054139 | 0.0013568 | 0 | 0 |  | 1 | TRUE | wye
26 | LV_4003-5_1_5_load_51 | 42 | 0.0039609 | 0.00099269 | 0 | 0 |  | 1 | TRUE | wye
27 | LV_4003-5_1_5_load_100 | 43 | 0.0058759 | 0.0014726 | 0 | 0 |  | 1 | TRUE | wye
28 | LV_4003-5_1_5_load_49 | 44 | 0.0041691 | 0.0010449 | 0 | 0 |  | 1 | TRUE | wye
29 | LV_4003-5_1_5_load_50 | 45 | 0.004204 | 0.0010536 | 0 | 0 |  | 1 | TRUE | wye
30 | LV_4003-5_1_5_load_63 | 47 | 0.002892 | 0.0007248 | 0 | 0 |  | 1 | TRUE | wye
31 | LV_4003-5_1_5_load_64 | 48 | 0.0032465 | 0.00081366 | 0 | 0 |  | 1 | TRUE | wye
32 | LV_4003-5_1_5_load_60 | 49 | 0.0016697 | 0.00041846 | 0 | 0 |  | 1 | TRUE | wye
33 | LV_4003-5_1_5_load_85 | 51 | 0.002777 | 0.00069597 | 0 | 0 |  | 1 | TRUE | wye
34 | LV_4003-5_1_5_load_77 | 52 | 0.0036897 | 0.00092472 | 0 | 0 |  | 1 | TRUE | wye
35 | LV_4003-5_1_5_load_82 | 53 | 0.0035054 | 0.00087853 | 0 | 0 |  | 1 | TRUE | wye
36 | LV_4003-5_1_5_load_84 | 55 | 0.0023875 | 0.00059837 | 0 | 0 |  | 1 | TRUE | wye
37 | LV_4003-5_1_5_load_65 | 56 | 0.00099016 | 0.00024816 | 0 | 0 |  | 1 | TRUE | wye
38 | LV_4003-5_1_5_load_68 | 57 | 0.0075065 | 0.0018813 | 0 | 0 |  | 1 | TRUE | wye
39 | LV_4003-5_1_5_load_69 | 58 | 0.017414 | 0.0043643 | 0 | 0 |  | 1 | TRUE | wye
40 | LV_4003-5_1_5_load_72 | 60 | 0.0084231 | 0.002111 | 0 | 0 |  | 1 | TRUE | wye
41 | LV_4003-5_1_5_load_75 | 61 | 0.012215 | 0.0030612 | 0 | 0 |  | 1 | TRUE | wye
42 | LV_4003-5_1_5_load_79 | 63 | 0.0043148 | 0.0010814 | 0 | 0 |  | 1 | TRUE | wye
43 | LV_4003-5_1_5_load_81 | 64 | 0.007889 | 0.0019772 | 0 | 0 |  | 1 | TRUE | wye
44 | LV_4003-5_1_5_load_88 | 66 | 0.0050658 | 0.0012696 | 0 | 0 |  | 1 | TRUE | wye

## ext_grid
| name | bus | vm_pu | va_degree | slack_weight | in_service
0 |  | 27 | 1 | 0 | 1 | TRUE

## line
| name | std_type | from_bus | to_bus | length_km | r_ohm_per_km | x_ohm_per_km | c_nf_per_km | g_us_per_km | max_i_ka | df | parallel | type | in_service
0 | LV_4003-5_1_5_line_0 |  | 0 | 1 | 0.014477 | 0.125 | 0.08 | 261 | 0 | 0.364 | 1 | 1 | cs | TRUE
1 | LV_4003-5_1_5_line_1 |  | 0 | 2 | 0.0029586 | 0.125 | 0.08 | 261 | 0 | 0.364 | 1 | 1 | cs | TRUE
2 | LV_4003-5_1_5_line_2 |  | 1 | 19 | 0.039929 | 0.125 | 0.08 | 261 | 0 | 0.364 | 1 | 1 | cs | TRUE
3 | LV_4003-5_1_5_line_3 |  | 2 | 56 | 0.034964 | 0.125 | 0.08 | 261 | 0 | 0.364 | 1 | 1 | cs | TRUE
4 | LV_4003-5_1_5_line_4 |  | 3 | 4 | 0.059974 | 0.125 | 0.08 | 261 | 0 | 0.364 | 1 | 3 | cs | TRUE
5 | LV_4003-5_1_5_line_5 |  | 3 | 5 | 0.062701 | 0.125 | 0.08 | 261 | 0 | 0.364 | 1 | 3 | cs | TRUE
6 | LV_4003-5_1_5_line_6 |  | 4 | 10 | 0.042843 | 0.125 | 0.08 | 261 | 0 | 0.364 | 1 | 3 | cs | TRUE
7 | LV_4003-5_1_5_line_7 |  | 5 | 18 | 0.0060711 | 0.125 | 0.08 | 261 | 0 | 0.364 | 1 | 1 | cs | TRUE
8 | LV_4003-5_1_5_line_8 |  | 6 | 7 | 0.18187 | 0.125 | 0.08 | 261 | 0 | 0.364 | 1 | 1 | cs | TRUE
9 | LV_4003-5_1_5_line_9 |  | 6 | 8 | 0.057393 | 0.125 | 0.08 | 261 | 0 | 0.364 | 1 | 1 | cs | TRUE
10 | LV_4003-5_1_5_line_10 |  | 7 | 9 | 0.018215 | 0.125 | 0.08 | 261 | 0 | 0.364 | 1 | 1 | cs | TRUE
11 | LV_4003-5_1_5_line_11 |  | 8 | 11 | 0.023132 | 0.125 | 0.08 | 261 | 0 | 0.364 | 1 | 1 | cs | TRUE
12 | LV_4003-5_1_5_line_12 |  | 8 | 12 | 0.05016 | 0.125 | 0.08 | 261 | 0 | 0.364 | 1 | 1 | cs | TRUE
13 | LV_4003-5_1_5_line_13 |  | 10 | 13 | 0.010129 | 0.125 | 0.08 | 261 | 0 | 0.364 | 1 | 3 | cs | TRUE
14 | LV_4003-5_1_5_line_14 |  | 11 | 41 | 0.037885 | 0.125 | 0.08 | 261 | 0 | 0.364 | 1 | 1 | cs | TRUE
15 | LV_4003-5_1_5_line_15 |  | 13 | 14 | 0.023235 | 0.125 | 0.08 | 261 | 0 | 0.364 | 1 | 1 | cs | TRUE
16 | LV_4003-5_1_5_line_16 |  | 13 | 15 | 0.055659 | 0.125 | 0.08 | 261 | 0 | 0.364 | 1 | 3 | cs | TRUE
17 | LV_4003-5_1_5_line_17 |  | 15 | 16 | 0.085983 | 0.125 | 0.08 | 261 | 0 | 0.364 | 1 | 1 | cs | TRUE
18 | LV_4003-5_1_5_line_18 |  | 15 | 17 | 0.016423 | 0.125 | 0.08 | 261 | 0 | 0.364 | 1 | 3 | cs | TRUE
19 | LV_4003-5_1_5_line_19 |  | 16 | 43 | 0.0084098 | 0.125 | 0.08 | 261 | 0 | 0.364 | 1 | 1 | cs | TRUE
20 | LV_4003-5_1_5_line_20 |  | 17 | 39 | 0.0132 | 0.125 | 0.08 | 261 | 0 | 0.364 | 1 | 3 | cs | TRUE
21 | LV_4003-5_1_5_line_21 |  | 18 | 19 | 0.081459 | 0.125 | 0.08 | 261 | 0 | 0.364 | 1 | 1 | cs | TRUE
22 | LV_4003-5_1_5_line_22 |  | 20 | 21 | 0.094063 | 0.125 | 0.08 | 261 | 0 | 0.364 | 1 | 1 | cs | TRUE
23 | LV_4003-5_1_5_line_23 |  | 20 | 22 | 0.031623 | 0.125 | 0.08 | 261 | 0 | 0.364 | 1 | 1 | cs | TRUE
24 | LV_4003-5_1_5_line_24 |  | 20 | 23 | 0.014824 | 0.125 | 0.08 | 261 | 0 | 0.364 | 1 | 1 | cs | TRUE
25 | LV_4003-5_1_5_line_25 |  | 21 | 24 | 0.038676 | 0.125 | 0.08 | 261 | 0 | 0.364 | 1 | 1 | cs | TRUE
26 | LV_4003-5_1_5_line_26 |  | 22 | 52 | 0.0064542 | 0.125 | 0.08 | 261 | 0 | 0.364 | 1 | 1 | cs | TRUE
27 | LV_4003-5_1_5_line_27 |  | 23 | 32 | 0.027707 | 0.125 | 0.08 | 261 | 0 | 0.364 | 1 | 3 | cs | TRUE
28 | LV_4003-5_1_5_line_28 |  | 23 | 31 | 0.025607 | 0.125 | 0.08 | 261 | 0 | 0.364 | 1 | 3 | cs | TRUE
29 | LV_4003-5_1_5_line_29 |  | 24 | 53 | 0.035583 | 0.125 | 0.08 | 261 | 0 | 0.364 | 1 | 1 | cs | TRUE
30 | LV_4003-5_1_5_line_30 |  | 25 | 26 | 0.021185 | 0.125 | 0.08 | 261 | 0 | 0.364 | 1 | 3 | cs | TRUE
31 | LV_4003-5_1_5_line_31 |  | 25 | 27 | 0.020891 | 0.125 | 0.08 | 261 | 0 | 0.364 | 1 | 3 | cs | TRUE
32 | LV_4003-5_1_5_line_32 |  | 26 | 28 | 0.026442 | 0.125 | 0.08 | 261 | 0 | 0.364 | 1 | 3 | cs | TRUE
33 | LV_4003-5_1_5_line_33 |  | 27 | 29 | 0.010305 | 0.125 | 0.08 | 261 | 0 | 0.364 | 1 | 1 | cs | TRUE
34 | LV_4003-5_1_5_line_34 |  | 27 | 30 | 0.012398 | 0.125 | 0.08 | 261 | 0 | 0.364 | 1 | 1 | cs | TRUE
35 | LV_4003-5_1_5_line_35 |  | 28 | 31 | 0.014434 | 0.125 | 0.08 | 261 | 0 | 0.364 | 1 | 3 | cs | TRUE
36 | LV_4003-5_1_5_line_36 |  | 32 | 33 | 0.012051 | 0.125 | 0.08 | 261 | 0 | 0.364 | 1 | 3 | cs | TRUE
37 | LV_4003-5_1_5_line_37 |  | 33 | 37 | 0.0089516 | 0.125 | 0.08 | 261 | 0 | 0.364 | 1 | 3 | cs | TRUE
38 | LV_4003-5_1_5_line_38 |  | 34 | 35 | 0.018809 | 0.125 | 0.08 | 261 | 0 | 0.364 | 1 | 1 | cs | TRUE
39 | LV_4003-5_1_5_line_39 |  | 34 | 36 | 0.029354 | 0.125 | 0.08 | 261 | 0 | 0.364 | 1 | 1 | cs | TRUE
40 | LV_4003-5_1_5_line_40 |  | 35 | 38 | 0.023692 | 0.125 | 0.08 | 261 | 0 | 0.364 | 1 | 1 | cs | TRUE
41 | LV_4003-5_1_5_line_41 |  | 36 | 39 | 0.018145 | 0.125 | 0.08 | 261 | 0 | 0.364 | 1 | 1 | cs | TRUE
42 | LV_4003-5_1_5_line_42 |  | 37 | 40 | 0.0072894 | 0.125 | 0.08 | 261 | 0 | 0.364 | 1 | 3 | cs | TRUE
43 | LV_4003-5_1_5_line_43 |  | 39 | 49 | 0.018025 | 0.125 | 0.08 | 261 | 0 | 0.364 | 1 | 3 | cs | TRUE
44 | LV_4003-5_1_5_line_44 |  | 40 | 65 | 0.0075751 | 0.125 | 0.08 | 261 | 0 | 0.364 | 1 | 3 | cs | TRUE
45 | LV_4003-5_1_5_line_45 |  | 41 | 42 | 0.017805 | 0.125 | 0.08 | 261 | 0 | 0.364 | 1 | 1 | cs | TRUE
46 | LV_4003-5_1_5_line_46 |  | 42 | 44 | 0.045129 | 0.125 | 0.08 | 261 | 0 | 0.364 | 1 | 1 | cs | TRUE
47 | LV_4003-5_1_5_line_47 |  | 44 | 45 | 0.039057 | 0.125 | 0.08 | 261 | 0 | 0.364 | 1 | 1 | cs | TRUE
48 | LV_4003-5_1_5_line_48 |  | 45 | 46 | 0.020156 | 0.125 | 0.08 | 261 | 0 | 0.364 | 1 | 1 | cs | TRUE
49 | LV_4003-5_1_5_line_49 |  | 46 | 47 | 0.024718 | 0.125 | 0.08 | 261 | 0 | 0.364 | 1 | 1 | cs | TRUE
50 | LV_4003-5_1_5_line_50 |  | 46 | 48 | 0.013268 | 0.125 | 0.08 | 261 | 0 | 0.364 | 1 | 3 | cs | TRUE
51 | LV_4003-5_1_5_line_51 |  | 46 | 49 | 0.013899 | 0.125 | 0.08 | 261 | 0 | 0.364 | 1 | 3 | cs | TRUE
52 | LV_4003-5_1_5_line_52 |  | 47 | 50 | 0.058188 | 0.125 | 0.08 | 261 | 0 | 0.364 | 1 | 1 | cs | TRUE
53 | LV_4003-5_1_5_line_53 |  | 48 | 51 | 0.021513 | 0.125 | 0.08 | 261 | 0 | 0.364 | 1 | 3 | cs | TRUE
54 | LV_4003-5_1_5_line_54 |  | 50 | 54 | 0.070962 | 0.125 | 0.08 | 261 | 0 | 0.364 | 1 | 1 | cs | TRUE
55 | LV_4003-5_1_5_line_55 |  | 51 | 55 | 0.0029466 | 0.125 | 0.08 | 261 | 0 | 0.364 | 1 | 3 | cs | TRUE
56 | LV_4003-5_1_5_line_56 |  | 53 | 62 | 0.031055 | 0.125 | 0.08 | 261 | 0 | 0.364 | 1 | 1 | cs | TRUE
57 | LV_4003-5_1_5_line_57 |  | 54 | 58 | 0.0050686 | 0.125 | 0.08 | 261 | 0 | 0.364 | 1 | 1 | cs | TRUE
58 | LV_4003-5_1_5_line_58 |  | 55 | 65 | 0.016474 | 0.125 | 0.08 | 261 | 0 | 0.364 | 1 | 3 | cs | TRUE
59 | LV_4003-5_1_5_line_59 |  | 57 | 58 | 0.018776 | 0.125 | 0.08 | 261 | 0 | 0.364 | 1 | 1 | cs | TRUE
60 | LV_4003-5_1_5_line_60 |  | 57 | 59 | 0.0349 | 0.125 | 0.08 | 261 | 0 | 0.364 | 1 | 1 | cs | TRUE
61 | LV_4003-5_1_5_line_61 |  | 59 | 60 | 0.051126 | 0.125 | 0.08 | 261 | 0 | 0.364 | 1 | 1 | cs | TRUE
62 | LV_4003-5_1_5_line_62 |  | 60 | 61 | 0.026442 | 0.125 | 0.08 | 261 | 0 | 0.364 | 1 | 1 | cs | TRUE
63 | LV_4003-5_1_5_line_63 |  | 62 | 63 | 0.024969 | 0.125 | 0.08 | 261 | 0 | 0.364 | 1 | 1 | cs | TRUE
64 | LV_4003-5_1_5_line_64 |  | 63 | 64 | 0.032572 | 0.125 | 0.08 | 261 | 0 | 0.364 | 1 | 1 | cs | TRUE
65 | LV_4003-5_1_5_line_65 |  | 65 | 66 | 0.025269 | 0.125 | 0.08 | 261 | 0 | 0.364 | 1 | 1 | cs | TRUE

## trafo
| name | std_type | hv_bus | lv_bus | sn_mva | vn_hv_kv | vn_lv_kv | vk_percent | vkr_percent | pfe_kw | i0_percent | shift_degree | tap_side | tap_neutral | tap_min | tap_max | tap_step_percent | tap_step_degree | tap_pos | tap_phase_shifter | parallel | df | in_service
0 | LV_4003-5_1_5_trafo_31 | 0.63 MVA 20/0.4 kV | 67 | 27 | 0.63 | 20 | 0.4 | 6 | 1.206 | 1.65 | 0.2619 | 150 | hv | 0 | -2 | 2 | 2.5 | 0 | 0 | FALSE | 1 | 1 | TRUE

## line_geodata
| x0 | y0 | x1 | y1 | x2 | y2 | x3 | y3 | x4 | y4 | x5 | y5 | x6 | y6 | x7 | y7
0 | 2649228.5131 | 1248646.0542 | 2649214.6783 | 1248641.6586
1 | 2649228.5131 | 1248646.0542 | 2649230.9893 | 1248647.6733
2 | 2649214.6783 | 1248641.6586 | 2649198.1711 | 1248678.0162
3 | 2649234.9114 | 1248675.7266 | 2649240.6615 | 1248668.0254 | 2649241.7078 | 1248661.1517 | 2649239.5532 | 1248653.2729 | 2649230.9893 | 1248647.6733
4 | 2649032.3019 | 1248724.1709 | 2649037.0044 | 1248713.4248 | 2649052.1532 | 1248667.6079
5 | 2649052.1532 | 1248667.6079 | 2649111.7066 | 1248687.2231
6 | 2649032.3019 | 1248724.1709 | 2648994.6621 | 1248703.7076
7 | 2649117.473 | 1248689.1224 | 2649111.7066 | 1248687.2231
8 | 2648667.11 | 1248647.4565 | 2648680.6937 | 1248637.4167 | 2648704.5025 | 1248625.4374 | 2648719.0261 | 1248621.4095 | 2648736.4577 | 1248619.1289 | 2648763.1164 | 1248619.6372 | 2648794.6341 | 1248622.4649 | 2648841.4683 | 1248629.5217
9 | 2648831.5111 | 1248686.0335 | 2648839.2631 | 1248639.6326 | 2648841.4683 | 1248629.5217
10 | 2648667.11 | 1248647.4565 | 2648667.1651 | 1248640.7413 | 2648664.2379 | 1248636.7479 | 2648658.3416 | 1248633.8532
11 | 2648831.5111 | 1248686.0335 | 2648829.6723 | 1248709.0922
12 | 2648831.5111 | 1248686.0335 | 2648860.5758 | 1248697.8363 | 2648867.7979 | 1248680.489
13 | 2648985.7629 | 1248698.8694 | 2648994.6621 | 1248703.7076
14 | 2648826.6608 | 1248746.8569 | 2648829.6723 | 1248709.0922
15 | 2648985.7629 | 1248698.8694 | 2648965.5851 | 1248687.3498
16 | 2648960.6459 | 1248748.5289 | 2648971.1484 | 1248726.6897 | 2648972.4835 | 1248724.1212 | 2648981.9364 | 1248705.9537 | 2648985.7629 | 1248698.8694
17 | 2648960.6459 | 1248748.5289 | 2648893.5788 | 1248715.5313 | 2648888.4477 | 1248706.8498 | 2648888.8837 | 1248705.7819
18 | 2648960.6459 | 1248748.5289 | 2648953.5327 | 1248763.332
19 | 2648892.0622 | 1248697.9958 | 2648888.8837 | 1248705.7819
20 | 2648947.8154 | 1248775.23 | 2648953.5327 | 1248763.332
21 | 2649117.473 | 1248689.1224 | 2649198.1711 | 1248678.0162
22 | 2649119.206 | 1248903.7002 | 2649117.2644 | 1248901.0934 | 2649073.3056 | 1248860.7579 | 2649062.9958 | 1248852 | 2649051.9861 | 1248865.7627
23 | 2649051.9861 | 1248865.7627 | 2649031.4331 | 1248889.7959
24 | 2649038.7756 | 1248858.96 | 2649051.9861 | 1248865.7627
25 | 2649119.206 | 1248903.7002 | 2649123.2759 | 1248909.1598 | 2649114.4234 | 1248923.196 | 2649105.3081 | 1248935.4495
26 | 2649031.4331 | 1248889.7959 | 2649027.2383 | 1248894.701
27 | 2649038.7756 | 1248858.96 | 2649014.1433 | 1248846.2735
28 | 2649038.7756 | 1248858.96 | 2649050.0061 | 1248835.9473
29 | 2649105.3081 | 1248935.4495 | 2649087.2632 | 1248959.707 | 2649083.7687 | 1248963.7581
30 | 2649052.4466 | 1248792.4224 | 2649071.2458 | 1248802.1901
31 | 2649033.9086 | 1248782.7905 | 2649052.4466 | 1248792.4224
32 | 2649056.7539 | 1248823.3337 | 2649063.7261 | 1248818.4945 | 2649071.2458 | 1248802.1901 | 2649071.2458 | 1248802.1901
33 | 2649033.9086 | 1248782.7905 | 2649029.1294 | 1248791.9206
34 | 2649033.9086 | 1248782.7905 | 2649039.656 | 1248771.8049
35 | 2649056.7539 | 1248823.3337 | 2649055.8582 | 1248823.9554 | 2649050.0061 | 1248835.9473
36 | 2649003.4298 | 1248840.7557 | 2649014.1433 | 1248846.2735
37 | 2649003.4298 | 1248840.7557 | 2648995.4716 | 1248836.6571
38 | 2648990.3485 | 1248796.3732 | 2648999.2523 | 1248779.8049
39 | 2648990.3485 | 1248796.3732 | 2648964.0635 | 1248783.3069
40 | 2648999.2523 | 1248779.8049 | 2649010.4675 | 1248758.9357
41 | 2648947.8154 | 1248775.23 | 2648964.0635 | 1248783.3069
42 | 2648995.4716 | 1248836.6571 | 2648988.9912 | 1248833.3195
43 | 2648947.8154 | 1248775.23 | 2648945.1462 | 1248781.1675 | 2648940.3181 | 1248791.6211
44 | 2648982.2568 | 1248829.8512 | 2648988.9912 | 1248833.3195
45 | 2648826.6608 | 1248746.8569 | 2648842.3788 | 1248755.2214
46 | 2648882.2177 | 1248776.4222 | 2648842.3788 | 1248755.2214
47 | 2648882.2177 | 1248776.4222 | 2648916.6965 | 1248794.7705
48 | 2648934.4902 | 1248804.2397 | 2648916.6965 | 1248794.7705
49 | 2648934.4902 | 1248804.2397 | 2648917.3666 | 1248822.0655
50 | 2648934.4902 | 1248804.2397 | 2648946.156 | 1248810.5606
51 | 2648934.4902 | 1248804.2397 | 2648940.3181 | 1248791.6211
52 | 2648877.0562 | 1248864.0288 | 2648917.3666 | 1248822.0655
53 | 2648946.156 | 1248810.5606 | 2648965.071 | 1248820.8094
54 | 2648877.0562 | 1248864.0288 | 2648918.3221 | 1248898.7035 | 2648930.0525 | 1248886.3141
55 | 2648967.6618 | 1248822.2132 | 2648965.071 | 1248820.8094
56 | 2649063.4845 | 1248987.2734 | 2649083.7687 | 1248963.7581
57 | 2648930.0525 | 1248886.3141 | 2648933.5361 | 1248882.6324
58 | 2648982.2568 | 1248829.8512 | 2648972.3319 | 1248824.7436 | 2648967.6618 | 1248822.2132
59 | 2648948.4792 | 1248874.9918 | 2648941.7754 | 1248873.9247 | 2648933.5361 | 1248882.6324
60 | 2648976.6304 | 1248880.2388 | 2648967.1333 | 1248871.7992 | 2648957.7753 | 1248867.5413 | 2648948.4792 | 1248874.9918 | 2648948.4792 | 1248874.9918
61 | 2648976.6304 | 1248880.2388 | 2648992.0513 | 1248882.7123 | 2649005.2349 | 1248891.8496 | 2648991.7939 | 1248905.9324
62 | 2648991.7939 | 1248905.9324 | 2648973.5377 | 1248925.0601
63 | 2649063.4845 | 1248987.2734 | 2649044.0976 | 1248971.5381
64 | 2649035.782 | 1248949.7523 | 2649027.8882 | 1248958.3818 | 2649044.0976 | 1248971.5381
65 | 2648969.8575 | 1248851.886 | 2648982.2568 | 1248829.8512

## bus_geodata
| x | y | coords
0 | 2649228.5131 | 1248646.0542
1 | 2649214.6783 | 1248641.6586
2 | 2649230.9893 | 1248647.6733
3 | 2649052.1532 | 1248667.6079
4 | 2649032.3019 | 1248724.1709
5 | 2649111.7066 | 1248687.2231
6 | 2648841.4683 | 1248629.5217
7 | 2648667.11 | 1248647.4565
8 | 2648831.5111 | 1248686.0335
9 | 2648658.3416 | 1248633.8532
10 | 2648994.6621 | 1248703.7076
11 | 2648829.6723 | 1248709.0922
12 | 2648867.7979 | 1248680.489
13 | 2648985.7629 | 1248698.8694
14 | 2648965.5851 | 1248687.3498
15 | 2648960.6459 | 1248748.5289
16 | 2648888.8837 | 1248705.7819
17 | 2648953.5327 | 1248763.332
18 | 2649117.473 | 1248689.1224
19 | 2649198.1711 | 1248678.0162
20 | 2649051.9861 | 1248865.7627
21 | 2649119.206 | 1248903.7002
22 | 2649031.4331 | 1248889.7959
23 | 2649038.7756 | 1248858.96
24 | 2649105.3081 | 1248935.4495
25 | 2649052.4466 | 1248792.4224
26 | 2649071.2458 | 1248802.1901
27 | 2649033.9086 | 1248782.7905
28 | 2649056.7539 | 1248823.3337
29 | 2649029.1294 | 1248791.9206
30 | 2649039.656 | 1248771.8049
31 | 2649050.0061 | 1248835.9473
32 | 2649014.1433 | 1248846.2735
33 | 2649003.4298 | 1248840.7557
34 | 2648990.3485 | 1248796.3732
35 | 2648999.2523 | 1248779.8049
36 | 2648964.0635 | 1248783.3069
37 | 2648995.4716 | 1248836.6571
38 | 2649010.4675 | 1248758.9357
39 | 2648947.8154 | 1248775.23
40 | 2648988.9912 | 1248833.3195
41 | 2648826.6608 | 1248746.8569
42 | 2648842.3788 | 1248755.2214
43 | 2648892.0622 | 1248697.9958
44 | 2648882.2177 | 1248776.4222
45 | 2648916.6965 | 1248794.7705
46 | 2648934.4902 | 1248804.2397
47 | 2648917.3666 | 1248822.0655
48 | 2648946.156 | 1248810.5606
49 | 2648940.3181 | 1248791.6211
50 | 2648877.0562 | 1248864.0288
51 | 2648965.071 | 1248820.8094
52 | 2649027.2383 | 1248894.701
53 | 2649083.7687 | 1248963.7581
54 | 2648930.0525 | 1248886.3141
55 | 2648967.6618 | 1248822.2132
56 | 2649234.9114 | 1248675.7266
57 | 2648948.4792 | 1248874.9918
58 | 2648933.5361 | 1248882.6324
59 | 2648976.6304 | 1248880.2388
60 | 2648991.7939 | 1248905.9324
61 | 2648973.5377 | 1248925.0601
62 | 2649063.4845 | 1248987.2734
63 | 2649044.0976 | 1248971.5381
64 | 2649035.782 | 1248949.7523
65 | 2648982.2568 | 1248829.8512
66 | 2648969.8575 | 1248851.886
67 | 2649045.1101 | 1248761.3797

## line_std_types
| c_nf_per_km | r_ohm_per_km | x_ohm_per_km | max_i_ka | type | q_mm2 | alpha | voltage_rating
NAYY 4x50 SE | 210 | 0.642 | 0.083 | 0.142 | cs | 50 | 0.00403 | LV
NAYY 4x120 SE | 264 | 0.225 | 0.08 | 0.242 | cs | 120 | 0.00403 | LV
NAYY 4x150 SE | 261 | 0.208 | 0.08 | 0.27 | cs | 150 | 0.00403 | LV
NA2XS2Y 1x95 RM/25 12/20 kV | 216 | 0.313 | 0.132 | 0.252 | cs | 95 | 0.00403 | MV
NA2XS2Y 1x185 RM/25 12/20 kV | 273 | 0.161 | 0.117 | 0.362 | cs | 185 | 0.00403 | MV
NA2XS2Y 1x240 RM/25 12/20 kV | 304 | 0.122 | 0.112 | 0.421 | cs | 240 | 0.00403 | MV
NA2XS2Y 1x95 RM/25 6/10 kV | 315 | 0.313 | 0.123 | 0.249 | cs | 95 | 0.00403 | MV
NA2XS2Y 1x185 RM/25 6/10 kV | 406 | 0.161 | 0.11 | 0.358 | cs | 185 | 0.00403 | MV
NA2XS2Y 1x240 RM/25 6/10 kV | 456 | 0.122 | 0.105 | 0.416 | cs | 240 | 0.00403 | MV
NA2XS2Y 1x150 RM/25 12/20 kV | 250 | 0.206 | 0.116 | 0.319 | cs | 150 | 0.00403 | MV
NA2XS2Y 1x120 RM/25 12/20 kV | 230 | 0.253 | 0.119 | 0.283 | cs | 120 | 0.00403 | MV
NA2XS2Y 1x70 RM/25 12/20 kV | 190 | 0.443 | 0.132 | 0.22 | cs | 70 | 0.00403 | MV
NA2XS2Y 1x150 RM/25 6/10 kV | 360 | 0.206 | 0.11 | 0.315 | cs | 150 | 0.00403 | MV
NA2XS2Y 1x120 RM/25 6/10 kV | 340 | 0.253 | 0.113 | 0.28 | cs | 120 | 0.00403 | MV
NA2XS2Y 1x70 RM/25 6/10 kV | 280 | 0.443 | 0.123 | 0.217 | cs | 70 | 0.00403 | MV
N2XS(FL)2Y 1x120 RM/35 64/110 kV | 112 | 0.153 | 0.166 | 0.366 | cs | 120 | 0.00393 | HV
N2XS(FL)2Y 1x185 RM/35 64/110 kV | 125 | 0.099 | 0.156 | 0.457 | cs | 185 | 0.00393 | HV
N2XS(FL)2Y 1x240 RM/35 64/110 kV | 135 | 0.075 | 0.149 | 0.526 | cs | 240 | 0.00393 | HV
N2XS(FL)2Y 1x300 RM/35 64/110 kV | 144 | 0.06 | 0.144 | 0.588 | cs | 300 | 0.00393 | HV
15-AL1/3-ST1A 0.4 | 11 | 1.8769 | 0.35 | 0.105 | ol | 16 | 0.00403 | LV
24-AL1/4-ST1A 0.4 | 11.25 | 1.2012 | 0.335 | 0.14 | ol | 24 | 0.00403 | LV
48-AL1/8-ST1A 0.4 | 12.2 | 0.5939 | 0.3 | 0.21 | ol | 48 | 0.00403 | LV
94-AL1/15-ST1A 0.4 | 13.2 | 0.306 | 0.29 | 0.35 | ol | 94 | 0.00403 | LV
34-AL1/6-ST1A 10.0 | 9.7 | 0.8342 | 0.36 | 0.17 | ol | 34 | 0.00403 | MV
48-AL1/8-ST1A 10.0 | 10.1 | 0.5939 | 0.35 | 0.21 | ol | 48 | 0.00403 | MV
70-AL1/11-ST1A 10.0 | 10.4 | 0.4132 | 0.339 | 0.29 | ol | 70 | 0.00403 | MV
94-AL1/15-ST1A 10.0 | 10.75 | 0.306 | 0.33 | 0.35 | ol | 94 | 0.00403 | MV
122-AL1/20-ST1A 10.0 | 11.1 | 0.2376 | 0.323 | 0.41 | ol | 122 | 0.00403 | MV
149-AL1/24-ST1A 10.0 | 11.25 | 0.194 | 0.315 | 0.47 | ol | 149 | 0.00403 | MV
34-AL1/6-ST1A 20.0 | 9.15 | 0.8342 | 0.382 | 0.17 | ol | 34 | 0.00403 | MV
48-AL1/8-ST1A 20.0 | 9.5 | 0.5939 | 0.372 | 0.21 | ol | 48 | 0.00403 | MV
70-AL1/11-ST1A 20.0 | 9.7 | 0.4132 | 0.36 | 0.29 | ol | 70 | 0.00403 | MV
94-AL1/15-ST1A 20.0 | 10 | 0.306 | 0.35 | 0.35 | ol | 94 | 0.00403 | MV
122-AL1/20-ST1A 20.0 | 10.3 | 0.2376 | 0.344 | 0.41 | ol | 122 | 0.00403 | MV
149-AL1/24-ST1A 20.0 | 10.5 | 0.194 | 0.337 | 0.47 | ol | 149 | 0.00403 | MV
184-AL1/30-ST1A 20.0 | 10.75 | 0.1571 | 0.33 | 0.535 | ol | 184 | 0.00403 | MV
243-AL1/39-ST1A 20.0 | 11 | 0.1188 | 0.32 | 0.645 | ol | 243 | 0.00403 | MV
48-AL1/8-ST1A 110.0 | 8 | 0.5939 | 0.46 | 0.21 | ol | 48 | 0.00403 | HV
70-AL1/11-ST1A 110.0 | 8.4 | 0.4132 | 0.45 | 0.29 | ol | 70 | 0.00403 | HV
94-AL1/15-ST1A 110.0 | 8.65 | 0.306 | 0.44 | 0.35 | ol | 94 | 0.00403 | HV
122-AL1/20-ST1A 110.0 | 8.5 | 0.2376 | 0.43 | 0.41 | ol | 122 | 0.00403 | HV
149-AL1/24-ST1A 110.0 | 8.75 | 0.194 | 0.41 | 0.47 | ol | 149 | 0.00403 | HV
184-AL1/30-ST1A 110.0 | 8.8 | 0.1571 | 0.4 | 0.535 | ol | 184 | 0.00403 | HV
243-AL1/39-ST1A 110.0 | 9 | 0.1188 | 0.39 | 0.645 | ol | 243 | 0.00403 | HV
305-AL1/39-ST1A 110.0 | 9.2 | 0.0949 | 0.38 | 0.74 | ol | 305 | 0.00403 | HV
490-AL1/64-ST1A 110.0 | 9.75 | 0.059 | 0.37 | 0.96 | ol | 490 | 0.00403 | HV
679-AL1/86-ST1A 110.0 | 9.95 | 0.042 | 0.36 | 1.15 | ol | 679 | 0.00403 | HV
490-AL1/64-ST1A 220.0 | 10 | 0.059 | 0.285 | 0.96 | ol | 490 | 0.00403 | HV
679-AL1/86-ST1A 220.0 | 11.7 | 0.042 | 0.275 | 1.15 | ol | 679 | 0.00403 | HV
490-AL1/64-ST1A 380.0 | 11 | 0.059 | 0.253 | 0.96 | ol | 490 | 0.00403 | HV
679-AL1/86-ST1A 380.0 | 14.6 | 0.042 | 0.25 | 1.15 | ol | 679 | 0.00403 | HV

## trafo_std_types
| i0_percent | pfe_kw | vkr_percent | sn_mva | vn_lv_kv | vn_hv_kv | vk_percent | shift_degree | vector_group | tap_side | tap_neutral | tap_min | tap_max | tap_step_degree | tap_step_percent | tap_phase_shifter
160 MVA 380/110 kV | 0.06 | 60 | 0.25 | 160 | 110 | 380 | 12.2 | 0 | Yy0 | hv | 0 | -9 | 9 | 0 | 1.5 | FALSE
100 MVA 220/110 kV | 0.06 | 55 | 0.26 | 100 | 110 | 220 | 12 | 0 | Yy0 | hv | 0 | -9 | 9 | 0 | 1.5 | FALSE
63 MVA 110/20 kV | 0.04 | 22 | 0.32 | 63 | 20 | 110 | 18 | 150 | YNd5 | hv | 0 | -9 | 9 | 0 | 1.5 | FALSE
40 MVA 110/20 kV | 0.05 | 18 | 0.34 | 40 | 20 | 110 | 16.2 | 150 | YNd5 | hv | 0 | -9 | 9 | 0 | 1.5 | FALSE
25 MVA 110/20 kV | 0.07 | 14 | 0.41 | 25 | 20 | 110 | 12 | 150 | YNd5 | hv | 0 | -9 | 9 | 0 | 1.5 | FALSE
63 MVA 110/10 kV | 0.04 | 22 | 0.32 | 63 | 10 | 110 | 18 | 150 | YNd5 | hv | 0 | -9 | 9 | 0 | 1.5 | FALSE
40 MVA 110/10 kV | 0.05 | 18 | 0.34 | 40 | 10 | 110 | 16.2 | 150 | YNd5 | hv | 0 | -9 | 9 | 0 | 1.5 | FALSE
25 MVA 110/10 kV | 0.07 | 14 | 0.41 | 25 | 10 | 110 | 12 | 150 | YNd5 | hv | 0 | -9 | 9 | 0 | 1.5 | FALSE
0.25 MVA 20/0.4 kV | 0.32 | 0.8 | 1.44 | 0.25 | 0.4 | 20 | 6 | 150 | Yzn5 | hv | 0 | -2 | 2 | 0 | 2.5 | FALSE
0.4 MVA 20/0.4 kV | 0.3375 | 1.35 | 1.425 | 0.4 | 0.4 | 20 | 6 | 150 | Dyn5 | hv | 0 | -2 | 2 | 0 | 2.5 | FALSE
0.63 MVA 20/0.4 kV | 0.2619 | 1.65 | 1.206 | 0.63 | 0.4 | 20 | 6 | 150 | Dyn5 | hv | 0 | -2 | 2 | 0 | 2.5 | FALSE
0.25 MVA 10/0.4 kV | 0.24 | 0.6 | 1.2 | 0.25 | 0.4 | 10 | 4 | 150 | Dyn5 | hv | 0 | -2 | 2 | 0 | 2.5 | FALSE
0.4 MVA 10/0.4 kV | 0.2375 | 0.95 | 1.325 | 0.4 | 0.4 | 10 | 4 | 150 | Dyn5 | hv | 0 | -2 | 2 | 0 | 2.5 | FALSE
0.63 MVA 10/0.4 kV | 0.1873 | 1.18 | 1.0794 | 0.63 | 0.4 | 10 | 4 | 150 | Dyn5 | hv | 0 | -2 | 2 | 0 | 2.5 | FALSE

## trafo3w_std_types
| sn_hv_mva | sn_mv_mva | sn_lv_mva | vn_hv_kv | vn_mv_kv | vn_lv_kv | vk_hv_percent | vk_mv_percent | vk_lv_percent | vkr_hv_percent | vkr_mv_percent | vkr_lv_percent | pfe_kw | i0_percent | shift_mv_degree | shift_lv_degree | vector_group | tap_side | tap_neutral | tap_min | tap_max | tap_step_percent
63/25/38 MVA 110/20/10 kV | 63 | 25 | 38 | 110 | 20 | 10 | 10.4 | 10.4 | 10.4 | 0.28 | 0.32 | 0.35 | 35 | 0.89 | 0 | 0 | YN0yn0yn0 | hv | 0 | -10 | 10 | 1.2
63/25/38 MVA 110/10/10 kV | 63 | 25 | 38 | 110 | 10 | 10 | 10.4 | 10.4 | 10.4 | 0.28 | 0.32 | 0.35 | 35 | 0.89 | 0 | 0 | YN0yn0yn0 | hv | 0 | -10 | 10 | 1.2

## fuse_std_types
| fuse_type | i_rated_a | t_avg | t_min | t_total | x_avg | x_min | x_total
HV 100A | HV 100A | 100 | 0 | [10.0, 3.64, 0.854, 0.281, 0.1, 0.0531, 0.022, 0.01] | [10.0, 4.267, 1.21, 0.403, 0.1, 0.058, 0.022, 0.01] | 0 | [300.0, 350.0, 450.0, 550.0, 700.0, 850.0, 1200.0, 1752.0] | [600.0, 700.0, 900.0, 1150.0, 1665.0, 2000.0, 3000.0, 4313.0]
HV 10A | HV 10A | 10 | 0 | [10.0, 1675.0, 0.344, 0.156, 0.1, 0.0417, 0.0171, 0.01] | [10.0, 1.3, 0.3, 0.155, 0.1, 0.0555, 0.023, 0.01] | 0 | [30.0, 32.0, 35.0, 37.0, 39.0, 50.0, 70.0, 88.0] | [60.0, 70.0, 80.0, 87.0, 94.0, 110.0, 150.0, 216.0]
HV 125A | HV 125A | 125 | 0 | [10.0, 1.82, 0.344, 0.1, 0.0467, 0.0269, 0.01] | [10.0, 2.478, 0.426, 0.1, 0.0427, 0.0211, 0.01] | 0 | [375.0, 500.0, 700.0, 925.0, 1200.0, 1500.0, 2341.0] | [750.0, 1000.0, 1500.0, 2200.0, 3000.0, 4000.0, 5765.0]
HV 160A | HV 160A | 160 | 0 | [10.0, 4.15, 1.03, 0.198, 0.1, 0.051, 0.0172, 0.01] | [10.0, 2.3, 0.734, 0.274, 0.1, 0.046, 0.0177, 0.01] | 0 | [480.0, 550.0, 700.0, 1000.0, 1260.0, 1600.0, 2500.0, 3227.0] | [960.0, 1300.0, 1700.0, 2200.0, 2996.0, 4000.0, 6000.0, 7946.0]
HV 16A | HV 16A | 16 | 0 | [10.0, 0.352, 0.164, 0.1, 0.0649, 0.0342, 0.01] | [10.0, 2.34, 0.722, 0.181, 0.1, 0.055, 0.0296, 0.01] | 0 | [48.0, 60.0, 65.0, 71.0, 80.0, 100.0, 162.0] | [96.0, 110.0, 125.0, 150.0, 168.0, 200.0, 250.0, 398.0]
HV 200A | HV 200A | 200 | 0 | [10.0, 4.267, 1.21, 0.403, 0.1, 0.058, 0.022, 0.01] | [10.0, 3.73, 1.654, 0.328, 0.1, 0.0531, 0.019, 0.01] | 0 | [600.0, 700.0, 900.0, 1150.0, 1665.0, 2000.0, 3000.0, 4313.0] | [1200.0, 1500.0, 1800.0, 2700.0, 3960.0, 5000.0, 7500.0, 10620.0]
HV 20A | HV 20A | 20 | 0 | [10.0, 1.3, 0.3, 0.155, 0.1, 0.0555, 0.023, 0.01] | [10.0, 1.3, 0.161, 0.1, 0.0611, 0.0399, 0.0141, 0.01] | 0 | [60.0, 70.0, 80.0, 87.0, 94.0, 110.0, 150.0, 216.0] | [120.0, 150.0, 200.0, 223.0, 260.0, 300.0, 450.0, 532.0]
HV 25A | HV 25A | 25 | 0 | [10.0, 2.512, 0.833, 0.299, 0.1, 0.0372, 0.0223, 0.01] | [10.0, 3.125, 0.597, 0.198, 0.1, 0.0378, 0.022, 0.01] | 0 | [75.0, 82.0, 90.0, 100.0, 124.0, 170.0, 200.0, 289.0] | [150.0, 170.0, 210.0, 250.0, 294.0, 400.0, 500.0, 711.0]
HV 31.5A | HV 31.5A | 31.5 | 0 | [10.0, 2.34, 0.722, 0.181, 0.1, 0.055, 0.0296, 0.01] | [10.0, 2.84, 0.368, 0.164, 0.1, 0.0621, 0.0378, 0.0195, 0.01] | 0 | [95.0, 110.0, 125.0, 150.0, 165.0, 200.0, 250.0, 390.0] | [189.0, 220.0, 300.0, 350.0, 393.0, 450.0, 530.0, 700.0, 960.0]
HV 40A | HV 40A | 40 | 0 | [10.0, 1.3, 0.161, 0.1, 0.0611, 0.0399, 0.0141, 0.01] | [10.0, 2.05, 0.369, 0.198, 0.1, 0.051, 0.0298, 0.01] | 0 | [120.0, 150.0, 200.0, 223.0, 260.0, 300.0, 450.0, 532.0] | [240.0, 300.0, 400.0, 450.0, 530.0, 650.0, 800.0, 1311.0]
HV 50A | HV 50A | 50 | 0 | [10.0, 3.215, 0.597, 0.198, 0.1, 0.0378, 0.022, 0.01] | [10.0, 3.64, 0.854, 0.281, 0.1, 0.0531, 0.022, 0.01] | 0 | [150.0, 170.0, 210.0, 250.0, 294.0, 400.0, 500.0, 711.0] | [300.0, 350.0, 450.0, 550.0, 700.0, 850.0, 1200.0, 1752.0]
HV 6.3A | HV 6.3A | 6.3 | 0 | [10.0, 1.39, 0.344, 0.168, 0.1, 0.056, 0.0263, 0.01] | [10.0, 1.711, 0.516, 0.198, 0.1, 0.0634, 0.0303, 0.01] | 0 | [19.0, 19.5, 20.4, 20.8, 22.0, 25.0, 32.0, 48.0] | [38.0, 40.0, 43.0, 48.0, 53.0, 60.0, 75.0, 118.0]
HV 63A | HV 63A | 63 | 0 | [10.0, 2.84, 0.368, 0.164, 0.1, 0.0621, 0.0378, 0.0195, 0.01] | [10.0, 1.82, 0.344, 0.1, 0.0467, 0.0269, 0.01] | 0 | [189.0, 220.0, 300.0, 350.0, 393.0, 450.0, 530.0, 700.0, 961.0] | [378.0, 500.0, 700.0, 934.0, 1200.0, 1500.0, 2366.0]
HV 80A | HV 80A | 80 | 0 | [10.0, 2.05, 0.369, 0.198, 0.1, 0.051, 0.0298, 0.01] | [10.0, 4.15, 1.03, 0.198, 0.1, 0.051, 0.0172, 0.01] | 0 | [240.0, 300.0, 400.0, 450.0, 530.0, 650.0, 800.0, 1311.0] | [480.0, 550.0, 700.0, 1000.0, 1260.0, 1600.0, 2500.0, 3227.0]
Siemens NH-1-100 | Siemens NH-1-100 | 100 | [5400.0, 2000.0, 400.0, 20.0, 1.0, 0.2, 0.012, 0.004] | 0 | 0 | [150.0, 190.0, 250.0, 430.0, 900.0, 1250.0, 2700.0, 3600.0] | 0 | 0
Siemens NH-1-125 | Siemens NH-1-125 | 125 | [4800.0, 120.0, 7.0, 0.1, 0.004] | 0 | 0 | [180.0, 400.0, 740.0, 2000.0, 4250.0] | 0 | 0
Siemens NH-1-16 | Siemens NH-1-16 | 16 | [4000.0, 400.0, 2.0, 0.1, 0.04, 0.01] | 0 | 0 | [26.0, 35.0, 75.0, 150.0, 200.0, 300.0] | 0 | 0
Siemens NH-1-160 | Siemens NH-1-160 | 160 | [4800.0, 120.0, 7.0, 0.1, 0.004] | 0 | 0 | [210.0, 500.0, 900.0, 2300.0, 5000.0] | 0 | 0
Siemens NH-1-25 | Siemens NH-1-25 | 25 | [4000.0, 1000.0, 10.0, 0.2, 0.02, 0.01] | 0 | 0 | [40.0, 50.0, 100.0, 210.0, 400.0, 500.0] | 0 | 0
Siemens NH-1-50 | Siemens NH-1-50 | 50 | [4000.0, 40.0, 4.0, 1.0, 0.02, 0.01] | 0 | 0 | [86.0, 200.0, 300.0, 400.0, 1000.0, 1280.0] | 0 | 0
Siemens NH-1-63 | Siemens NH-1-63 | 63 | [4000.0, 100.0, 10.0, 2.0, 0.04, 0.01] | 0 | 0 | [100.0, 200.0, 300.0, 400.0, 1000.0, 1500.0] | 0 | 0
Siemens NH-1-80 | Siemens NH-1-80 | 80 | [4800.0, 120.0, 7.0, 0.1, 0.01] | 0 | 0 | [150.58, 250.0, 450.0, 1150.0, 2470.0] | 0 | 0
Siemens NH-2-1000 | Siemens NH-2-1000 | 1000 | [4800.0, 120.0, 7.0, 0.1, 0.004] | 0 | 0 | [1900.0, 3500.0, 8400.0, 24000.0, 52000.0] | 0 | 0
Siemens NH-2-200 | Siemens NH-2-200 | 200 | [4800.0, 120.0, 7.0, 0.1, 0.004] | 0 | 0 | [280.0, 650.0, 1200.0, 3000.0, 7000.0] | 0 | 0
Siemens NH-2-224 | Siemens NH-2-224 | 224 | [4800.0, 120.0, 7.0, 0.2, 0.04, 0.004] | 0 | 0 | [400.0, 750.0, 1453.0, 3025.0, 4315.0, 7600.0] | 0 | 0
Siemens NH-2-250 | Siemens NH-2-250 | 250 | [4800.0, 120.0, 7.0, 0.1, 0.004] | 0 | 0 | [450.0, 800.0, 1650.0, 4000.0, 8500.0] | 0 | 0
Siemens NH-2-315 | Siemens NH-2-315 | 315 | [4800.0, 120.0, 7.0, 0.1, 0.004] | 0 | 0 | [550.0, 920.0, 1900.0, 5000.0, 11000.0] | 0 | 0
Siemens NH-2-355 | Siemens NH-2-355 | 355 | [4800.0, 120.0, 6.0, 0.1, 0.004] | 0 | 0 | [650.0, 1116.27, 2350.0, 5840.0, 12790.0] | 0 | 0
Siemens NH-2-400 | Siemens NH-2-400 | 400 | [4800.0, 120.0, 7.0, 0.1, 0.004] | 0 | 0 | [720.0, 1350.0, 2800.0, 6500.0, 15000.0] | 0 | 0
Siemens NH-2-425 | Siemens NH-2-425 | 425 | [4800.0, 120.0, 7.0, 0.1, 0.004] | 0 | 0 | [850.0, 1500.0, 3050.0, 7500.0, 16500.0] | 0 | 0
Siemens NH-2-630 | Siemens NH-2-630 | 630 | [4800.0, 120.0, 7.0, 0.1, 0.004] | 0 | 0 | [1200.0, 2000.0, 4800.0, 12000.0, 26000.0] | 0 | 0

## dtypes
| element | column | dtype
0 | bus | name | object
1 | bus | vn_kv | float64
2 | bus | type | object
3 | bus | zone | object
4 | bus | in_service | bool
5 | load | name | object
6 | load | bus | uint32
7 | load | p_mw | float64
8 | load | q_mvar | float64
9 | load | const_z_percent | float64
10 | load | const_i_percent | float64
11 | load | sn_mva | float64
12 | load | scaling | float64
13 | load | in_service | bool
14 | load | type | object
15 | ext_grid | name | object
16 | ext_grid | bus | uint32
17 | ext_grid | vm_pu | float64
18 | ext_grid | va_degree | float64
19 | ext_grid | slack_weight | float64
20 | ext_grid | in_service | bool
21 | line | name | object
22 | line | std_type | object
23 | line | from_bus | uint32
24 | line | to_bus | uint32
25 | line | length_km | float64
26 | line | r_ohm_per_km | float64
27 | line | x_ohm_per_km | float64
28 | line | c_nf_per_km | float64
29 | line | g_us_per_km | float64
30 | line | max_i_ka | float64
31 | line | df | float64
32 | line | parallel | uint32
33 | line | type | object
34 | line | in_service | bool
35 | trafo | name | object
36 | trafo | std_type | object
37 | trafo | hv_bus | uint32
38 | trafo | lv_bus | uint32
39 | trafo | sn_mva | float64
40 | trafo | vn_hv_kv | float64
41 | trafo | vn_lv_kv | float64
42 | trafo | vk_percent | float64
43 | trafo | vkr_percent | float64
44 | trafo | pfe_kw | float64
45 | trafo | i0_percent | float64
46 | trafo | shift_degree | float64
47 | trafo | tap_side | object
48 | trafo | tap_neutral | int32
49 | trafo | tap_min | int32
50 | trafo | tap_max | int32
51 | trafo | tap_step_percent | float64
52 | trafo | tap_step_degree | float64
53 | trafo | tap_pos | int32
54 | trafo | tap_phase_shifter | bool
55 | trafo | parallel | uint32
56 | trafo | df | float64
57 | trafo | in_service | bool
58 | line_geodata | coords | object
59 | bus_geodata | x | float64
60 | bus_geodata | y | float64
61 | bus_geodata | coords | object

## parameters
| version | format_version | converged | OPF_converged | name | f_hz | sn_mva
0 | 2.14.6 | 2.14.0 | FALSE | FALSE |  | 50 | 1