## bus
| name | vn_kv | type | zone | in_service
0 | bus_LV_4003-6_0_4_node_0 | 0.4 | n |  | TRUE
1 | bus_LV_4003-6_0_4_node_1 | 0.4 | n |  | TRUE
2 | bus_LV_4003-6_0_4_node_2 | 0.4 | n |  | TRUE
3 | bus_LV_4003-6_0_4_node_3 | 0.4 | n |  | TRUE
4 | bus_LV_4003-6_0_4_node_4 | 0.4 | n |  | TRUE
5 | bus_LV_4003-6_0_4_node_5 | 0.4 | n |  | TRUE
6 | bus_LV_4003-6_0_4_node_6 | 0.4 | n |  | TRUE
7 | bus_LV_4003-6_0_4_node_49 | 0.4 | n |  | TRUE
8 | bus_LV_4003-6_0_4_node_53 | 0.4 | n |  | TRUE
9 | bus_LV_4003-6_0_4_node_10 | 0.4 | n |  | TRUE
10 | bus_LV_4003-6_0_4_node_23 | 0.4 | n |  | TRUE
11 | bus_LV_4003-6_0_4_node_51 | 0.4 | n |  | TRUE
12 | bus_LV_4003-6_0_4_node_8 | 0.4 | n |  | TRUE
13 | bus_LV_4003-6_0_4_node_7 | 0.4 | n |  | TRUE
14 | bus_LV_4003-6_0_4_node_11 | 0.4 | n |  | TRUE
15 | bus_LV_4003-6_0_4_node_12 | 0.4 | n |  | TRUE
16 | bus_LV_4003-6_0_4_node_13 | 0.4 | n |  | TRUE
17 | bus_LV_4003-6_0_4_node_14 | 0.4 | n |  | TRUE
18 | bus_LV_4003-6_0_4_node_15 | 0.4 | n |  | TRUE
19 | bus_LV_4003-6_0_4_node_16 | 0.4 | n |  | TRUE
20 | bus_LV_4003-6_0_4_node_17 | 0.4 | n |  | TRUE
21 | bus_LV_4003-6_0_4_node_18 | 0.4 | n |  | TRUE
22 | bus_LV_4003-6_0_4_node_59 | 0.4 | n |  | TRUE
23 | bus_LV_4003-6_0_4_node_84 | 0.4 | n |  | TRUE
24 | bus_LV_4003-6_0_4_node_97 | 0.4 | n |  | TRUE
25 | bus_LV_4003-6_0_4_node_32 | 0.4 | n |  | TRUE
26 | bus_LV_4003-6_0_4_node_27 | 0.4 | n |  | TRUE
27 | bus_LV_4003-6_0_4_node_104 | 0.4 | n |  | TRUE
28 | bus_LV_4003-6_0_4_node_36 | 0.4 | n |  | TRUE
29 | bus_LV_4003-6_0_4_node_42 | 0.4 | n |  | TRUE
30 | bus_LV_4003-6_0_4_node_61 | 0.4 | n |  | TRUE
31 | bus_LV_4003-6_0_4_node_57 | 0.4 | n |  | TRUE
32 | bus_LV_4003-6_0_4_node_85 | 0.4 | n |  | TRUE
33 | bus_LV_4003-6_0_4_node_103 | 0.4 | n |  | TRUE
34 | bus_LV_4003-6_0_4_node_38 | 0.4 | n |  | TRUE
35 | bus_LV_4003-6_0_4_node_99 | 0.4 | n |  | TRUE
36 | bus_LV_4003-6_0_4_node_100 | 0.4 | n |  | TRUE
37 | bus_LV_4003-6_0_4_node_37 | 0.4 | n |  | TRUE
38 | bus_LV_4003-6_0_4_node_98 | 0.4 | n |  | TRUE
39 | bus_LV_4003-6_0_4_node_35 | 0.4 | n |  | TRUE
40 | bus_LV_4003-6_0_4_node_39 | 0.4 | n |  | TRUE
41 | bus_LV_4003-6_0_4_node_102 | 0.4 | n |  | TRUE
42 | bus_LV_4003-6_0_4_node_34 | 0.4 | n |  | TRUE
43 | bus_LV_4003-6_0_4_node_30 | 0.4 | n |  | TRUE
44 | bus_LV_4003-6_0_4_node_29 | 0.4 | n |  | TRUE
45 | bus_LV_4003-6_0_4_node_24 | 0.4 | n |  | TRUE
46 | bus_LV_4003-6_0_4_node_25 | 0.4 | n |  | TRUE
47 | bus_LV_4003-6_0_4_node_41 | 0.4 | n |  | TRUE
48 | bus_LV_4003-6_0_4_node_19 | 0.4 | n |  | TRUE
49 | bus_LV_4003-6_0_4_node_20 | 0.4 | n |  | TRUE
50 | bus_LV_4003-6_0_4_node_21 | 0.4 | n |  | TRUE
51 | bus_LV_4003-6_0_4_node_22 | 0.4 | n |  | TRUE
52 | bus_LV_4003-6_0_4_node_47 | 0.4 | n |  | TRUE
53 | bus_LV_4003-6_0_4_node_48 | 0.4 | n |  | TRUE
54 | bus_LV_4003-6_0_4_node_26 | 0.4 | n |  | TRUE
55 | bus_LV_4003-6_0_4_node_28 | 0.4 | n |  | TRUE
56 | bus_LV_4003-6_0_4_node_40 | 0.4 | n |  | TRUE
57 | bus_LV_4003-6_0_4_node_94 | 0.4 | n |  | TRUE
58 | bus_LV_4003-6_0_4_node_50 | 0.4 | n |  | TRUE
59 | bus_LV_4003-6_0_4_node_46 | 0.4 | n |  | TRUE
60 | bus_LV_4003-6_0_4_node_95 | 0.4 | n |  | TRUE
61 | bus_LV_4003-6_0_4_node_31 | 0.4 | n |  | TRUE
62 | bus_LV_4003-6_0_4_node_33 | 0.4 | n |  | TRUE
63 | bus_LV_4003-6_0_4_node_54 | 0.4 | n |  | TRUE
64 | bus_LV_4003-6_0_4_node_96 | 0.4 | n |  | TRUE
65 | bus_LV_4003-6_0_4_node_52 | 0.4 | n |  | TRUE
66 | bus_LV_4003-6_0_4_node_101 | 0.4 | n |  | TRUE
67 | bus_LV_4003-6_0_4_node_44 | 0.4 | n |  | TRUE
68 | bus_LV_4003-6_0_4_node_43 | 0.4 | n |  | TRUE
69 | bus_LV_4003-6_0_4_node_45 | 0.4 | n |  | TRUE
70 | bus_LV_4003-6_0_4_node_105 | 0.4 | n |  | TRUE
71 | bus_LV_4003-6_0_4_node_55 | 0.4 | n |  | TRUE
72 | bus_LV_4003-6_0_4_node_58 | 0.4 | n |  | TRUE
73 | bus_LV_4003-6_0_4_node_77 | 0.4 | n |  | TRUE
74 | bus_LV_4003-6_0_4_node_89 | 0.4 | n |  | TRUE
75 | bus_LV_4003-6_0_4_node_68 | 0.4 | n |  | TRUE
76 | bus_LV_4003-6_0_4_node_83 | 0.4 | n |  | TRUE
77 | bus_LV_4003-6_0_4_node_74 | 0.4 | n |  | TRUE
78 | bus_LV_4003-6_0_4_node_62 | 0.4 | n |  | TRUE
79 | bus_LV_4003-6_0_4_node_63 | 0.4 | n |  | TRUE
80 | bus_LV_4003-6_0_4_node_64 | 0.4 | n |  | TRUE
81 | bus_LV_4003-6_0_4_node_65 | 0.4 | n |  | TRUE
82 | bus_LV_4003-6_0_4_node_67 | 0.4 | n |  | TRUE
83 | bus_LV_4003-6_0_4_node_88 | 0.4 | n |  | TRUE
84 | bus_LV_4003-6_0_4_node_87 | 0.4 | n |  | TRUE
85 | bus_LV_4003-6_0_4_node_81 | 0.4 | n |  | TRUE
86 | bus_LV_4003-6_0_4_node_79 | 0.4 | n |  | TRUE
87 | bus_LV_4003-6_0_4_node_69 | 0.4 | n |  | TRUE
88 | bus_LV_4003-6_0_4_node_70 | 0.4 | n |  | TRUE
89 | bus_LV_4003-6_0_4_node_71 | 0.4 | n |  | TRUE
90 | bus_LV_4003-6_0_4_node_78 | 0.4 | n |  | TRUE
91 | bus_LV_4003-6_0_4_node_72 | 0.4 | n |  | TRUE
92 | bus_LV_4003-6_0_4_node_73 | 0.4 | n |  | TRUE
93 | bus_LV_4003-6_0_4_node_76 | 0.4 | n |  | TRUE
94 | bus_LV_4003-6_0_4_node_92 | 0.4 | n |  | TRUE
95 | bus_LV_4003-6_0_4_node_80 | 0.4 | n |  | TRUE
96 | bus_LV_4003-6_0_4_node_82 | 0.4 | n |  | TRUE
97 | bus_LV_4003-6_0_4_node_93 | 0.4 | n |  | TRUE
98 | bus_LV_4003-6_0_4_node_86 | 0.4 | n |  | TRUE
99 | bus_LV_4003-6_0_4_node_90 | 0.4 | n |  | TRUE
100 | bus_LV_4003-6_0_4_node_91 | 0.4 | n |  | TRUE
101 | bus_MV_612_0_node_36 | 20 | n |  | TRUE

## load
| name | bus | p_mw | q_mvar | const_z_percent | const_i_percent | sn_mva | scaling | in_service | type
0 | LV_4003-6_0_4_load_0 | 0 | 0.0012669 | 0.00031751 | 0 | 0 |  | 1 | TRUE | wye
1 | LV_4003-6_0_4_load_1 | 1 | 0.0012657 | 0.00031722 | 0 | 0 |  | 1 | TRUE | wye
2 | LV_4003-6_0_4_load_3 | 3 | 0.0012652 | 0.00031708 | 0 | 0 |  | 1 | TRUE | wye
3 | LV_4003-6_0_4_load_4 | 4 | 0.0011527 | 0.0002889 | 0 | 0 |  | 1 | TRUE | wye
4 | LV_4003-6_0_4_load_5 | 5 | 0.0015917 | 0.00039891 | 0 | 0 |  | 1 | TRUE | wye
5 | LV_4003-6_0_4_load_6 | 6 | 0.0013641 | 0.00034188 | 0 | 0 |  | 1 | TRUE | wye
6 | LV_4003-6_0_4_load_49 | 7 | 0.0008184 | 0.00020511 | 0 | 0 |  | 1 | TRUE | wye
7 | LV_4003-6_0_4_load_53 | 8 | 0.0013708 | 0.00034356 | 0 | 0 |  | 1 | TRUE | wye
8 | LV_4003-6_0_4_load_10 | 9 | 0.0012657 | 0.00031722 | 0 | 0 |  | 1 | TRUE | wye
9 | LV_4003-6_0_4_load_51 | 11 | 0.0013543 | 0.00033943 | 0 | 0 |  | 1 | TRUE | wye
10 | LV_4003-6_0_4_load_8 | 12 | 0.0012657 | 0.00031722 | 0 | 0 |  | 1 | TRUE | wye
11 | LV_4003-6_0_4_load_7 | 13 | 0.0012652 | 0.00031708 | 0 | 0 |  | 1 | TRUE | wye
12 | LV_4003-6_0_4_load_11 | 14 | 0.0021965 | 0.0005505 | 0 | 0 |  | 1 | TRUE | wye
13 | LV_4003-6_0_4_load_16 | 19 | 0.0020005 | 0.00050137 | 0 | 0 |  | 1 | TRUE | wye
14 | LV_4003-6_0_4_load_18 | 21 | 0.00326 | 0.00081704 | 0 | 0 |  | 1 | TRUE | wye
15 | LV_4003-6_0_4_load_84 | 23 | 0.0019746 | 0.00049488 | 0 | 0 |  | 1 | TRUE | wye
16 | LV_4003-6_0_4_load_97 | 24 | 0.002833 | 0.00071001 | 0 | 0 |  | 1 | TRUE | wye
17 | LV_4003-6_0_4_load_104 | 27 | 0.0082154 | 0.002059 | 0 | 0 |  | 1 | TRUE | wye
18 | LV_4003-6_0_4_load_61 | 30 | 0.0044422 | 0.0011133 | 0 | 0 |  | 1 | TRUE | wye
19 | LV_4003-6_0_4_load_103 | 33 | 0.0082899 | 0.0020777 | 0 | 0 |  | 1 | TRUE | wye
20 | LV_4003-6_0_4_load_99 | 35 | 0.0087344 | 0.002189 | 0 | 0 |  | 1 | TRUE | wye
21 | LV_4003-6_0_4_load_98 | 38 | 0.0084445 | 0.0021164 | 0 | 0 |  | 1 | TRUE | wye
22 | LV_4003-6_0_4_load_102 | 41 | 0.013293 | 0.0033315 | 0 | 0 |  | 1 | TRUE | wye
23 | LV_4003-6_0_4_load_30 | 43 | 0.0072692 | 0.0018218 | 0 | 0 |  | 1 | TRUE | wye
24 | LV_4003-6_0_4_load_29 | 44 | 0.0022138 | 0.00055483 | 0 | 0 |  | 1 | TRUE | wye
25 | LV_4003-6_0_4_load_24 | 45 | 0.0018182 | 0.00045568 | 0 | 0 |  | 1 | TRUE | wye
26 | LV_4003-6_0_4_load_25 | 46 | 0.0016835 | 0.00042193 | 0 | 0 |  | 1 | TRUE | wye
27 | LV_4003-6_0_4_load_41 | 47 | 0.003267 | 0.00081879 | 0 | 0 |  | 1 | TRUE | wye
28 | LV_4003-6_0_4_load_19 | 48 | 0.00075593 | 0.00018945 | 0 | 0 |  | 1 | TRUE | wye
29 | LV_4003-6_0_4_load_20 | 49 | 0.00085904 | 0.00021529 | 0 | 0 |  | 1 | TRUE | wye
30 | LV_4003-6_0_4_load_22 | 51 | 0.00081474 | 0.00020419 | 0 | 0 |  | 1 | TRUE | wye
31 | LV_4003-6_0_4_load_47 | 52 | 0.0011309 | 0.00028344 | 0 | 0 |  | 1 | TRUE | wye
32 | LV_4003-6_0_4_load_48 | 53 | 0.0032312 | 0.00080981 | 0 | 0 |  | 1 | TRUE | wye
33 | LV_4003-6_0_4_load_26 | 54 | 0.0020461 | 0.0005128 | 0 | 0 |  | 1 | TRUE | wye
34 | LV_4003-6_0_4_load_28 | 55 | 0.0022208 | 0.00055659 | 0 | 0 |  | 1 | TRUE | wye
35 | LV_4003-6_0_4_load_94 | 57 | 0.0006046 | 0.00015153 | 0 | 0 |  | 1 | TRUE | wye
36 | LV_4003-6_0_4_load_50 | 58 | 0.047449 | 0.011892 | 0 | 0 |  | 1 | TRUE | wye
37 | LV_4003-6_0_4_load_95 | 60 | 0.00064326 | 0.00016122 | 0 | 0 |  | 1 | TRUE | wye
38 | LV_4003-6_0_4_load_31 | 61 | 0.001008 | 0.00025263 | 0 | 0 |  | 1 | TRUE | wye
39 | LV_4003-6_0_4_load_33 | 62 | 0.00065071 | 0.00016308 | 0 | 0 |  | 1 | TRUE | wye
40 | LV_4003-6_0_4_load_54 | 63 | 0.005467 | 0.0013702 | 0 | 0 |  | 1 | TRUE | wye
41 | LV_4003-6_0_4_load_96 | 64 | 0.0071037 | 0.0017804 | 0 | 0 |  | 1 | TRUE | wye
42 | LV_4003-6_0_4_load_52 | 65 | 0.0036084 | 0.00090436 | 0 | 0 |  | 1 | TRUE | wye
43 | LV_4003-6_0_4_load_101 | 66 | 0.0090598 | 0.0022706 | 0 | 0 |  | 1 | TRUE | wye
44 | LV_4003-6_0_4_load_44 | 67 | 0.0048615 | 0.0012184 | 0 | 0 |  | 1 | TRUE | wye
45 | LV_4003-6_0_4_load_105 | 70 | 0.0074509 | 0.0018674 | 0 | 0 |  | 1 | TRUE | wye
46 | LV_4003-6_0_4_load_55 | 71 | 0.012552 | 0.0031458 | 0 | 0 |  | 1 | TRUE | wye
47 | LV_4003-6_0_4_load_77 | 73 | 0.0069521 | 0.0017424 | 0 | 0 |  | 1 | TRUE | wye
48 | LV_4003-6_0_4_load_83 | 76 | 0.0048602 | 0.0012181 | 0 | 0 |  | 1 | TRUE | wye
49 | LV_4003-6_0_4_load_74 | 77 | 0.0066821 | 0.0016747 | 0 | 0 |  | 1 | TRUE | wye
50 | LV_4003-6_0_4_load_62 | 78 | 0.0016763 | 0.00042011 | 0 | 0 |  | 1 | TRUE | wye
51 | LV_4003-6_0_4_load_63 | 79 | 0.023107 | 0.0057912 | 0 | 0 |  | 1 | TRUE | wye
52 | LV_4003-6_0_4_load_64 | 80 | 0.0035861 | 0.00089876 | 0 | 0 |  | 1 | TRUE | wye
53 | LV_4003-6_0_4_load_88 | 83 | 0.0033587 | 0.00084176 | 0 | 0 |  | 1 | TRUE | wye
54 | LV_4003-6_0_4_load_87 | 84 | 0.0094308 | 0.0023636 | 0 | 0 |  | 1 | TRUE | wye
55 | LV_4003-6_0_4_load_79 | 86 | 0.0048886 | 0.0012252 | 0 | 0 |  | 1 | TRUE | wye
56 | LV_4003-6_0_4_load_69 | 87 | 0.00064244 | 0.00016101 | 0 | 0 |  | 1 | TRUE | wye
57 | LV_4003-6_0_4_load_70 | 88 | 0.00064245 | 0.00016101 | 0 | 0 |  | 1 | TRUE | wye
58 | LV_4003-6_0_4_load_71 | 89 | 0.00062703 | 0.00015715 | 0 | 0 |  | 1 | TRUE | wye
59 | LV_4003-6_0_4_load_78 | 90 | 0.0022871 | 0.0005732 | 0 | 0 |  | 1 | TRUE | wye
60 | LV_4003-6_0_4_load_72 | 91 | 0.0083046 | 0.0020813 | 0 | 0 |  | 1 | TRUE | wye
61 | LV_4003-6_0_4_load_73 | 92 | 0.0071421 | 0.00179 | 0 | 0 |  | 1 | TRUE | wye
62 | LV_4003-6_0_4_load_92 | 94 | 0.0046024 | 0.0011535 | 0 | 0 |  | 1 | TRUE | wye
63 | LV_4003-6_0_4_load_82 | 96 | 0.0039155 | 0.00098132 | 0 | 0 |  | 1 | TRUE | wye
64 | LV_4003-6_0_4_load_93 | 97 | 0.0042444 | 0.0010638 | 0 | 0 |  | 1 | TRUE | wye
65 | LV_4003-6_0_4_load_86 | 98 | 0.0022548 | 0.0005651 | 0 | 0 |  | 1 | TRUE | wye
66 | LV_4003-6_0_4_load_90 | 99 | 0.0026262 | 0.00065818 | 0 | 0 |  | 1 | TRUE | wye
67 | LV_4003-6_0_4_load_91 | 100 | 0.0062246 | 0.00156 | 0 | 0 |  | 1 | TRUE | wye

## ext_grid
| name | bus | vm_pu | va_degree | slack_weight | in_service
0 |  | 55 | 1 | 0 | 1 | TRUE

## line
| name | std_type | from_bus | to_bus | length_km | r_ohm_per_km | x_ohm_per_km | c_nf_per_km | g_us_per_km | max_i_ka | df | parallel | type | in_service
0 | LV_4003-6_0_4_line_0 |  | 0 | 1 | 0.0084891 | 0.125 | 0.08 | 261 | 0 | 0.364 | 1 | 1 | cs | TRUE
1 | LV_4003-6_0_4_line_1 |  | 0 | 2 | 0.0071024 | 0.125 | 0.08 | 261 | 0 | 0.364 | 1 | 1 | cs | TRUE
2 | LV_4003-6_0_4_line_2 |  | 1 | 3 | 0.014386 | 0.125 | 0.08 | 261 | 0 | 0.364 | 1 | 1 | cs | TRUE
3 | LV_4003-6_0_4_line_3 |  | 2 | 4 | 0.013841 | 0.125 | 0.08 | 261 | 0 | 0.364 | 1 | 1 | cs | TRUE
4 | LV_4003-6_0_4_line_4 |  | 2 | 5 | 0.0046427 | 0.125 | 0.08 | 261 | 0 | 0.364 | 1 | 1 | cs | TRUE
5 | LV_4003-6_0_4_line_5 |  | 3 | 6 | 0.010467 | 0.125 | 0.08 | 261 | 0 | 0.364 | 1 | 1 | cs | TRUE
6 | LV_4003-6_0_4_line_6 |  | 4 | 7 | 0.023814 | 0.125 | 0.08 | 261 | 0 | 0.364 | 1 | 1 | cs | TRUE
7 | LV_4003-6_0_4_line_7 |  | 5 | 8 | 0.016514 | 0.125 | 0.08 | 261 | 0 | 0.364 | 1 | 1 | cs | TRUE
8 | LV_4003-6_0_4_line_8 |  | 6 | 9 | 0.0031757 | 0.125 | 0.08 | 261 | 0 | 0.364 | 1 | 1 | cs | TRUE
9 | LV_4003-6_0_4_line_9 |  | 7 | 10 | 0.016643 | 0.125 | 0.08 | 261 | 0 | 0.364 | 1 | 1 | cs | TRUE
10 | LV_4003-6_0_4_line_10 |  | 8 | 11 | 0.014848 | 0.125 | 0.08 | 261 | 0 | 0.364 | 1 | 1 | cs | TRUE
11 | LV_4003-6_0_4_line_11 |  | 9 | 12 | 0.056706 | 0.125 | 0.08 | 261 | 0 | 0.364 | 1 | 1 | cs | TRUE
12 | LV_4003-6_0_4_line_12 |  | 10 | 52 | 0.014253 | 0.125 | 0.08 | 261 | 0 | 0.364 | 1 | 1 | cs | TRUE
13 | LV_4003-6_0_4_line_13 |  | 11 | 65 | 0.0074369 | 0.125 | 0.08 | 261 | 0 | 0.364 | 1 | 1 | cs | TRUE
14 | LV_4003-6_0_4_line_14 |  | 12 | 13 | 0.00573 | 0.125 | 0.08 | 261 | 0 | 0.364 | 1 | 1 | cs | TRUE
15 | LV_4003-6_0_4_line_15 |  | 14 | 15 | 0.022257 | 0.125 | 0.08 | 261 | 0 | 0.364 | 1 | 4 | cs | TRUE
16 | LV_4003-6_0_4_line_16 |  | 14 | 16 | 0.009995 | 0.125 | 0.08 | 261 | 0 | 0.364 | 1 | 4 | cs | TRUE
17 | LV_4003-6_0_4_line_17 |  | 15 | 17 | 0.083648 | 0.125 | 0.08 | 261 | 0 | 0.364 | 1 | 4 | cs | TRUE
18 | LV_4003-6_0_4_line_18 |  | 15 | 18 | 0.028467 | 0.125 | 0.08 | 261 | 0 | 0.364 | 1 | 1 | cs | TRUE
19 | LV_4003-6_0_4_line_19 |  | 15 | 19 | 0.020716 | 0.125 | 0.08 | 261 | 0 | 0.364 | 1 | 1 | cs | TRUE
20 | LV_4003-6_0_4_line_20 |  | 16 | 20 | 0.014333 | 0.125 | 0.08 | 261 | 0 | 0.364 | 1 | 1 | cs | TRUE
21 | LV_4003-6_0_4_line_21 |  | 16 | 21 | 0.022918 | 0.125 | 0.08 | 261 | 0 | 0.364 | 1 | 4 | cs | TRUE
22 | LV_4003-6_0_4_line_22 |  | 17 | 22 | 0.098865 | 0.125 | 0.08 | 261 | 0 | 0.364 | 1 | 4 | cs | TRUE
23 | LV_4003-6_0_4_line_23 |  | 17 | 23 | 0.015321 | 0.125 | 0.08 | 261 | 0 | 0.364 | 1 | 1 | cs | TRUE
24 | LV_4003-6_0_4_line_24 |  | 18 | 24 | 0.014913 | 0.125 | 0.08 | 261 | 0 | 0.364 | 1 | 1 | cs | TRUE
25 | LV_4003-6_0_4_line_25 |  | 18 | 25 | 0.021451 | 0.125 | 0.08 | 261 | 0 | 0.364 | 1 | 1 | cs | TRUE
26 | LV_4003-6_0_4_line_26 |  | 19 | 26 | 0.018956 | 0.125 | 0.08 | 261 | 0 | 0.364 | 1 | 1 | cs | TRUE
27 | LV_4003-6_0_4_line_27 |  | 20 | 27 | 0.003238 | 0.125 | 0.08 | 261 | 0 | 0.364 | 1 | 1 | cs | TRUE
28 | LV_4003-6_0_4_line_28 |  | 20 | 28 | 0.014544 | 0.125 | 0.08 | 261 | 0 | 0.364 | 1 | 1 | cs | TRUE
29 | LV_4003-6_0_4_line_29 |  | 21 | 29 | 0.0089584 | 0.125 | 0.08 | 261 | 0 | 0.364 | 1 | 4 | cs | TRUE
30 | LV_4003-6_0_4_line_30 |  | 22 | 30 | 0.020147 | 0.125 | 0.08 | 261 | 0 | 0.364 | 1 | 1 | cs | TRUE
31 | LV_4003-6_0_4_line_31 |  | 22 | 31 | 0.052874 | 0.125 | 0.08 | 261 | 0 | 0.364 | 1 | 4 | cs | TRUE
32 | LV_4003-6_0_4_line_32 |  | 23 | 32 | 0.012213 | 0.125 | 0.08 | 261 | 0 | 0.364 | 1 | 1 | cs | TRUE
33 | LV_4003-6_0_4_line_33 |  | 25 | 42 | 0.029655 | 0.125 | 0.08 | 261 | 0 | 0.364 | 1 | 1 | cs | TRUE
34 | LV_4003-6_0_4_line_34 |  | 25 | 43 | 0.022562 | 0.125 | 0.08 | 261 | 0 | 0.364 | 1 | 1 | cs | TRUE
35 | LV_4003-6_0_4_line_35 |  | 26 | 44 | 0.012878 | 0.125 | 0.08 | 261 | 0 | 0.364 | 1 | 1 | cs | TRUE
36 | LV_4003-6_0_4_line_36 |  | 26 | 45 | 0.018707 | 0.125 | 0.08 | 261 | 0 | 0.364 | 1 | 1 | cs | TRUE
37 | LV_4003-6_0_4_line_37 |  | 26 | 46 | 0.037646 | 0.125 | 0.08 | 261 | 0 | 0.364 | 1 | 1 | cs | TRUE
38 | LV_4003-6_0_4_line_38 |  | 28 | 33 | 0.003465 | 0.125 | 0.08 | 261 | 0 | 0.364 | 1 | 1 | cs | TRUE
39 | LV_4003-6_0_4_line_39 |  | 29 | 47 | 0.018612 | 0.125 | 0.08 | 261 | 0 | 0.364 | 1 | 4 | cs | TRUE
40 | LV_4003-6_0_4_line_40 |  | 29 | 40 | 0.019242 | 0.125 | 0.08 | 261 | 0 | 0.364 | 1 | 1 | cs | TRUE
41 | LV_4003-6_0_4_line_41 |  | 30 | 78 | 0.02661 | 0.125 | 0.08 | 261 | 0 | 0.364 | 1 | 1 | cs | TRUE
42 | LV_4003-6_0_4_line_42 |  | 31 | 72 | 0.031956 | 0.125 | 0.08 | 261 | 0 | 0.364 | 1 | 4 | cs | TRUE
43 | LV_4003-6_0_4_line_43 |  | 31 | 71 | 0.034642 | 0.125 | 0.08 | 261 | 0 | 0.364 | 1 | 1 | cs | TRUE
44 | LV_4003-6_0_4_line_44 |  | 32 | 98 | 0.019853 | 0.125 | 0.08 | 261 | 0 | 0.364 | 1 | 1 | cs | TRUE
45 | LV_4003-6_0_4_line_45 |  | 32 | 90 | 0.010407 | 0.125 | 0.08 | 261 | 0 | 0.364 | 1 | 1 | cs | TRUE
46 | LV_4003-6_0_4_line_46 |  | 34 | 35 | 0.00446 | 0.125 | 0.08 | 261 | 0 | 0.364 | 1 | 1 | cs | TRUE
47 | LV_4003-6_0_4_line_47 |  | 34 | 36 | 0.021204 | 0.125 | 0.08 | 261 | 0 | 0.364 | 1 | 1 | cs | TRUE
48 | LV_4003-6_0_4_line_48 |  | 34 | 37 | 0.031854 | 0.125 | 0.08 | 261 | 0 | 0.364 | 1 | 1 | cs | TRUE
49 | LV_4003-6_0_4_line_49 |  | 36 | 66 | 0.004298 | 0.125 | 0.08 | 261 | 0 | 0.364 | 1 | 1 | cs | TRUE
50 | LV_4003-6_0_4_line_50 |  | 37 | 38 | 0.003794 | 0.125 | 0.08 | 261 | 0 | 0.364 | 1 | 1 | cs | TRUE
51 | LV_4003-6_0_4_line_51 |  | 37 | 39 | 0.018381 | 0.125 | 0.08 | 261 | 0 | 0.364 | 1 | 1 | cs | TRUE
52 | LV_4003-6_0_4_line_52 |  | 39 | 64 | 0.004083 | 0.125 | 0.08 | 261 | 0 | 0.364 | 1 | 1 | cs | TRUE
53 | LV_4003-6_0_4_line_53 |  | 39 | 42 | 0.03307 | 0.125 | 0.08 | 261 | 0 | 0.364 | 1 | 1 | cs | TRUE
54 | LV_4003-6_0_4_line_54 |  | 40 | 41 | 0.003417 | 0.125 | 0.08 | 261 | 0 | 0.364 | 1 | 1 | cs | TRUE
55 | LV_4003-6_0_4_line_55 |  | 42 | 63 | 0.01446 | 0.125 | 0.08 | 261 | 0 | 0.364 | 1 | 1 | cs | TRUE
56 | LV_4003-6_0_4_line_56 |  | 43 | 61 | 0.023903 | 0.125 | 0.08 | 261 | 0 | 0.364 | 1 | 1 | cs | TRUE
57 | LV_4003-6_0_4_line_57 |  | 44 | 57 | 0.021434 | 0.125 | 0.08 | 261 | 0 | 0.364 | 1 | 1 | cs | TRUE
58 | LV_4003-6_0_4_line_58 |  | 45 | 50 | 0.010348 | 0.125 | 0.08 | 261 | 0 | 0.364 | 1 | 1 | cs | TRUE
59 | LV_4003-6_0_4_line_59 |  | 46 | 54 | 0.0277 | 0.125 | 0.08 | 261 | 0 | 0.364 | 1 | 1 | cs | TRUE
60 | LV_4003-6_0_4_line_60 |  | 47 | 68 | 0.03553 | 0.125 | 0.08 | 261 | 0 | 0.364 | 1 | 4 | cs | TRUE
61 | LV_4003-6_0_4_line_61 |  | 48 | 49 | 0.018671 | 0.125 | 0.08 | 261 | 0 | 0.364 | 1 | 1 | cs | TRUE
62 | LV_4003-6_0_4_line_62 |  | 48 | 50 | 0.010975 | 0.125 | 0.08 | 261 | 0 | 0.364 | 1 | 1 | cs | TRUE
63 | LV_4003-6_0_4_line_63 |  | 49 | 51 | 0.0032335 | 0.125 | 0.08 | 261 | 0 | 0.364 | 1 | 1 | cs | TRUE
64 | LV_4003-6_0_4_line_64 |  | 52 | 53 | 0.018117 | 0.125 | 0.08 | 261 | 0 | 0.364 | 1 | 1 | cs | TRUE
65 | LV_4003-6_0_4_line_65 |  | 55 | 56 | 0.03881 | 0.125 | 0.08 | 261 | 0 | 0.364 | 1 | 4 | cs | TRUE
66 | LV_4003-6_0_4_line_66 |  | 56 | 58 | 0.035319 | 0.125 | 0.08 | 261 | 0 | 0.364 | 1 | 1 | cs | TRUE
67 | LV_4003-6_0_4_line_67 |  | 56 | 59 | 0.040705 | 0.125 | 0.08 | 261 | 0 | 0.364 | 1 | 4 | cs | TRUE
68 | LV_4003-6_0_4_line_68 |  | 57 | 60 | 0.021936 | 0.125 | 0.08 | 261 | 0 | 0.364 | 1 | 1 | cs | TRUE
69 | LV_4003-6_0_4_line_69 |  | 59 | 67 | 0.019233 | 0.125 | 0.08 | 261 | 0 | 0.364 | 1 | 4 | cs | TRUE
70 | LV_4003-6_0_4_line_70 |  | 61 | 62 | 0.014023 | 0.125 | 0.08 | 261 | 0 | 0.364 | 1 | 1 | cs | TRUE
71 | LV_4003-6_0_4_line_71 |  | 63 | 65 | 0.017104 | 0.125 | 0.08 | 261 | 0 | 0.364 | 1 | 1 | cs | TRUE
72 | LV_4003-6_0_4_line_72 |  | 67 | 68 | 0.0073488 | 0.125 | 0.08 | 261 | 0 | 0.364 | 1 | 4 | cs | TRUE
73 | LV_4003-6_0_4_line_73 |  | 68 | 69 | 0.009365 | 0.125 | 0.08 | 261 | 0 | 0.364 | 1 | 1 | cs | TRUE
74 | LV_4003-6_0_4_line_74 |  | 69 | 70 | 0.003448 | 0.125 | 0.08 | 261 | 0 | 0.364 | 1 | 1 | cs | TRUE
75 | LV_4003-6_0_4_line_75 |  | 72 | 73 | 0.01288 | 0.125 | 0.08 | 261 | 0 | 0.364 | 1 | 4 | cs | TRUE
76 | LV_4003-6_0_4_line_76 |  | 73 | 77 | 0.026119 | 0.125 | 0.08 | 261 | 0 | 0.364 | 1 | 4 | cs | TRUE
77 | LV_4003-6_0_4_line_77 |  | 74 | 75 | 0.033541 | 0.125 | 0.08 | 261 | 0 | 0.364 | 1 | 1 | cs | TRUE
78 | LV_4003-6_0_4_line_78 |  | 74 | 76 | 0.017253 | 0.125 | 0.08 | 261 | 0 | 0.364 | 1 | 1 | cs | TRUE
79 | LV_4003-6_0_4_line_79 |  | 75 | 84 | 0.020915 | 0.125 | 0.08 | 261 | 0 | 0.364 | 1 | 1 | cs | TRUE
80 | LV_4003-6_0_4_line_80 |  | 76 | 85 | 0.02987 | 0.125 | 0.08 | 261 | 0 | 0.364 | 1 | 2 | cs | TRUE
81 | LV_4003-6_0_4_line_81 |  | 77 | 93 | 0.012725 | 0.125 | 0.08 | 261 | 0 | 0.364 | 1 | 4 | cs | TRUE
82 | LV_4003-6_0_4_line_82 |  | 77 | 91 | 0.0232 | 0.125 | 0.08 | 261 | 0 | 0.364 | 1 | 1 | cs | TRUE
83 | LV_4003-6_0_4_line_83 |  | 79 | 80 | 0.007115 | 0.125 | 0.08 | 261 | 0 | 0.364 | 1 | 1 | cs | TRUE
84 | LV_4003-6_0_4_line_84 |  | 79 | 81 | 0.012649 | 0.125 | 0.08 | 261 | 0 | 0.364 | 1 | 1 | cs | TRUE
85 | LV_4003-6_0_4_line_85 |  | 81 | 82 | 0.066236 | 0.125 | 0.08 | 261 | 0 | 0.364 | 1 | 1 | cs | TRUE
86 | LV_4003-6_0_4_line_86 |  | 82 | 83 | 0.018683 | 0.125 | 0.08 | 261 | 0 | 0.364 | 1 | 1 | cs | TRUE
87 | LV_4003-6_0_4_line_87 |  | 83 | 84 | 0.0015099 | 0.125 | 0.08 | 261 | 0 | 0.364 | 1 | 1 | cs | TRUE
88 | LV_4003-6_0_4_line_88 |  | 85 | 86 | 0.016506 | 0.125 | 0.08 | 261 | 0 | 0.364 | 1 | 4 | cs | TRUE
89 | LV_4003-6_0_4_line_89 |  | 86 | 95 | 0.018324 | 0.125 | 0.08 | 261 | 0 | 0.364 | 1 | 4 | cs | TRUE
90 | LV_4003-6_0_4_line_90 |  | 87 | 88 | 0.0093281 | 0.125 | 0.08 | 261 | 0 | 0.364 | 1 | 1 | cs | TRUE
91 | LV_4003-6_0_4_line_91 |  | 88 | 89 | 0.013908 | 0.125 | 0.08 | 261 | 0 | 0.364 | 1 | 1 | cs | TRUE
92 | LV_4003-6_0_4_line_92 |  | 89 | 90 | 0.0093453 | 0.125 | 0.08 | 261 | 0 | 0.364 | 1 | 1 | cs | TRUE
93 | LV_4003-6_0_4_line_93 |  | 91 | 92 | 0.01825 | 0.125 | 0.08 | 261 | 0 | 0.364 | 1 | 1 | cs | TRUE
94 | LV_4003-6_0_4_line_94 |  | 93 | 94 | 0.03179 | 0.125 | 0.08 | 261 | 0 | 0.364 | 1 | 4 | cs | TRUE
95 | LV_4003-6_0_4_line_95 |  | 94 | 97 | 0.016454 | 0.125 | 0.08 | 261 | 0 | 0.364 | 1 | 4 | cs | TRUE
96 | LV_4003-6_0_4_line_96 |  | 95 | 96 | 0.012818 | 0.125 | 0.08 | 261 | 0 | 0.364 | 1 | 4 | cs | TRUE
97 | LV_4003-6_0_4_line_97 |  | 96 | 97 | 0.017171 | 0.125 | 0.08 | 261 | 0 | 0.364 | 1 | 4 | cs | TRUE
98 | LV_4003-6_0_4_line_98 |  | 98 | 99 | 0.0099498 | 0.125 | 0.08 | 261 | 0 | 0.364 | 1 | 1 | cs | TRUE
99 | LV_4003-6_0_4_line_99 |  | 99 | 100 | 0.0070867 | 0.125 | 0.08 | 261 | 0 | 0.364 | 1 | 1 | cs | TRUE

## trafo
| name | std_type | hv_bus | lv_bus | sn_mva | vn_hv_kv | vn_lv_kv | vk_percent | vkr_percent | pfe_kw | i0_percent | shift_degree | tap_side | tap_neutral | tap_min | tap_max | tap_step_percent | tap_step_degree | tap_pos | tap_phase_shifter | parallel | df | in_service
0 | LV_4003-6_0_4_trafo_28 | 0.63 MVA 20/0.4 kV | 101 | 55 | 0.63 | 20 | 0.4 | 6 | 1.206 | 1.65 | 0.2619 | 150 | hv | 0 | -2 | 2 | 2.5 | 0 | 0 | FALSE | 1 | 1 | TRUE

## line_geodata
| x0 | y0 | x1 | y1 | x2 | y2 | x3 | y3 | x4 | y4 | x5 | y5 | x6 | y6
0 | 2648156.9432 | 1249774.778 | 2648148.6381 | 1249773.0206
1 | 2648163.2568 | 1249772.1385 | 2648158.1448 | 1249775.0323 | 2648156.9432 | 1249774.778
2 | 2648148.6381 | 1249773.0206 | 2648136.5071 | 1249770.4536 | 2648134.7226 | 1249769.5816
3 | 2648163.2568 | 1249772.1385 | 2648161.8992 | 1249769.181 | 2648161.3322 | 1249758.6096
4 | 2648163.2568 | 1249772.1385 | 2648166.8518 | 1249775.0762
5 | 2648134.7226 | 1249769.5816 | 2648126.3253 | 1249765.4787 | 2648125.2116 | 1249765.3532
6 | 2648163.4892 | 1249735.1631 | 2648160.6732 | 1249746.3223 | 2648161.3322 | 1249758.6096
7 | 2648166.8518 | 1249775.0762 | 2648171.0491 | 1249778.5061 | 2648182.0749 | 1249779.7335
8 | 2648122.0558 | 1249764.9976 | 2648125.2116 | 1249765.3532
9 | 2648167.5613 | 1249719.0264 | 2648163.4892 | 1249735.1631
10 | 2648196.832 | 1249781.3762 | 2648182.0749 | 1249779.7335
11 | 2648086.9283 | 1249791.3422 | 2648087.5967 | 1249777.4616 | 2648096.75 | 1249766.8286 | 2648102.0927 | 1249760.6233 | 2648109.3616 | 1249761.7274 | 2648115.4789 | 1249764.2565 | 2648122.0558 | 1249764.9976
12 | 2648167.5613 | 1249719.0264 | 2648181.4578 | 1249722.1949
13 | 2648196.832 | 1249781.3762 | 2648204.2232 | 1249782.199
14 | 2648086.6527 | 1249797.0656 | 2648086.9283 | 1249791.3422
15 | 2648238.648 | 1249706.1842 | 2648247.6635 | 1249698.6191 | 2648257.9447 | 1249700.6897
16 | 2648267.743 | 1249702.663 | 2648257.9447 | 1249700.6897
17 | 2648238.648 | 1249706.1842 | 2648239.8838 | 1249664.7217 | 2648243.7611 | 1249630.797 | 2648244.6489 | 1249622.8321
18 | 2648238.648 | 1249706.1842 | 2648237.269 | 1249734.6145
19 | 2648238.648 | 1249706.1842 | 2648234.8975 | 1249701.3282 | 2648228.0732 | 1249688.4431
20 | 2648267.743 | 1249702.663 | 2648267.5885 | 1249716.9937
21 | 2648267.743 | 1249702.663 | 2648290.1483 | 1249707.4819
22 | 2648244.6489 | 1249622.8321 | 2648247.8902 | 1249593.7721 | 2648253.0293 | 1249547.6938 | 2648254.4793 | 1249542.0685 | 2648257.4244 | 1249538.2899 | 2648268.4158 | 1249531.9528
23 | 2648244.6489 | 1249622.8321 | 2648235.3058 | 1249620.5324 | 2648229.7106 | 1249619.4503
24 | 2648237.269 | 1249734.6145 | 2648222.6718 | 1249731.3603
25 | 2648236.6869 | 1249756.0576 | 2648236.9419 | 1249746.9869 | 2648237.269 | 1249734.6145
26 | 2648219.2012 | 1249671.6916 | 2648228.0732 | 1249688.4431
27 | 2648267.5885 | 1249716.9937 | 2648264.3431 | 1249716.8783
28 | 2648267.4248 | 1249731.5355 | 2648267.5885 | 1249716.9937
29 | 2648298.9064 | 1249709.3656 | 2648290.1483 | 1249707.4819
30 | 2648268.4158 | 1249531.9528 | 2648280.9016 | 1249524.7495 | 2648283.9807 | 1249519.9142
31 | 2648268.4158 | 1249531.9528 | 2648310.1858 | 1249538.8975 | 2648316.0328 | 1249530.1392
32 | 2648217.7198 | 1249617.1315 | 2648229.7106 | 1249619.4503
33 | 2648235.5926 | 1249785.6911 | 2648235.8662 | 1249780.8344 | 2648236.6869 | 1249756.0576
34 | 2648236.6869 | 1249756.0576 | 2648214.5146 | 1249751.8844
35 | 2648219.2012 | 1249671.6916 | 2648206.5661 | 1249669.2013
36 | 2648219.2012 | 1249671.6916 | 2648203.6635 | 1249682.1102
37 | 2648219.2012 | 1249671.6916 | 2648226.6591 | 1249666.2708 | 2648244.1303 | 1249659.6528 | 2648253.8425 | 1249660.438
38 | 2648267.4248 | 1249731.5355 | 2648263.9532 | 1249731.3849
39 | 2648298.9064 | 1249709.3656 | 2648317.034 | 1249713.5841
40 | 2648298.9064 | 1249709.3656 | 2648298.2967 | 1249728.5959
41 | 2648283.9807 | 1249519.9142 | 2648286.431 | 1249516.0664 | 2648293.9977 | 1249495.357
42 | 2648298.3004 | 1249556.7239 | 2648310.1858 | 1249538.8975 | 2648316.0328 | 1249530.1392
43 | 2648316.0328 | 1249530.1392 | 2648332.6708 | 1249538.725 | 2648335.4024 | 1249537.9801 | 2648346.8479 | 1249544.3277
44 | 2648217.7198 | 1249617.1315 | 2648220.7115 | 1249597.5051
45 | 2648217.7198 | 1249617.1315 | 2648207.5015 | 1249615.1589
46 | 2648312.7367 | 1249765.0382 | 2648312.6598 | 1249760.579
47 | 2648312.7367 | 1249765.0382 | 2648333.672 | 1249761.3062
48 | 2648281.426 | 1249770.8872 | 2648297.1619 | 1249767.8022 | 2648302.6206 | 1249766.8348 | 2648312.7367 | 1249765.0382
49 | 2648333.672 | 1249761.3062 | 2648333.3219 | 1249757.0227
50 | 2648281.426 | 1249770.8872 | 2648280.9357 | 1249767.1251
51 | 2648263.3384 | 1249774.4425 | 2648281.426 | 1249770.8872
52 | 2648263.3384 | 1249774.4425 | 2648263.0393 | 1249770.3706
53 | 2648235.5926 | 1249785.6911 | 2648235.8662 | 1249780.8344 | 2648245.9489 | 1249778.4926 | 2648263.3384 | 1249774.4425
54 | 2648298.2967 | 1249728.5959 | 2648294.8695 | 1249728.5569
55 | 2648235.5926 | 1249785.6911 | 2648221.2218 | 1249784.0913
56 | 2648214.5146 | 1249751.8844 | 2648191.0244 | 1249747.4631
57 | 2648206.5661 | 1249669.2013 | 2648185.5367 | 1249665.0564
58 | 2648195.069 | 1249687.8731 | 2648203.6635 | 1249682.1102
59 | 2648281.0513 | 1249665.3408 | 2648261.7172 | 1249661.0747 | 2648253.8425 | 1249660.438
60 | 2648351.6391 | 1249721.6369 | 2648317.034 | 1249713.5841
61 | 2648166.6194 | 1249679.5369 | 2648184.5371 | 1249684.7871
62 | 2648195.069 | 1249687.8731 | 2648184.5371 | 1249684.7871
63 | 2648166.6194 | 1249679.5369 | 2648163.5164 | 1249678.6276
64 | 2648181.4578 | 1249722.1949 | 2648199.1219 | 1249726.2224
65 | 2648382.688 | 1249687.7671 | 2648344.7894 | 1249679.4047
66 | 2648382.688 | 1249687.7671 | 2648417.1393 | 1249695.5459
67 | 2648377.5072 | 1249727.752 | 2648378.0237 | 1249722.7417 | 2648379.0391 | 1249697.3105 | 2648382.688 | 1249687.7671
68 | 2648185.5367 | 1249665.0564 | 2648164.0146 | 1249660.8144
69 | 2648377.5072 | 1249727.752 | 2648361.8272 | 1249723.9771 | 2648358.8013 | 1249723.2821
70 | 2648191.0244 | 1249747.4631 | 2648177.2433 | 1249744.8692
71 | 2648221.2218 | 1249784.0913 | 2648204.2232 | 1249782.199
72 | 2648351.6391 | 1249721.6369 | 2648358.8013 | 1249723.2821
73 | 2648351.6391 | 1249721.6369 | 2648351.4321 | 1249728.4954 | 2648351.3513 | 1249730.9965
74 | 2648351.3513 | 1249730.9965 | 2648347.9062 | 1249731.3019
75 | 2648298.3004 | 1249556.7239 | 2648291.1541 | 1249567.4398
76 | 2648276.6624 | 1249589.1698 | 2648291.1541 | 1249567.4398
77 | 2648369.1159 | 1249594.0374 | 2648392.5772 | 1249604.6581 | 2648400.1005 | 1249606.9766
78 | 2648369.1159 | 1249594.0374 | 2648365.3574 | 1249610.8765
79 | 2648400.1005 | 1249606.9766 | 2648395.9882 | 1249627.4833
80 | 2648358.8504 | 1249640.0293 | 2648365.3574 | 1249610.8765
81 | 2648276.6624 | 1249589.1698 | 2648272.7721 | 1249594.9976 | 2648271.6694 | 1249600.6147
82 | 2648276.6624 | 1249589.1698 | 2648299.3111 | 1249594.1964
83 | 2648459.2339 | 1249649.0343 | 2648460.6455 | 1249642.0608
84 | 2648456.7246 | 1249661.4314 | 2648459.2339 | 1249649.0343
85 | 2648392.0178 | 1249647.2824 | 2648424.8385 | 1249654.4552 | 2648456.7246 | 1249661.4314
86 | 2648392.0178 | 1249647.2824 | 2648395.6914 | 1249628.9637
87 | 2648395.9882 | 1249627.4833 | 2648395.6914 | 1249628.9637
88 | 2648358.8504 | 1249640.0293 | 2648342.7248 | 1249636.5044
89 | 2648324.8238 | 1249632.5914 | 2648342.7248 | 1249636.5044
90 | 2648175.5109 | 1249608.983 | 2648184.6699 | 1249610.7512
91 | 2648184.6699 | 1249610.7512 | 2648198.3256 | 1249613.3874
92 | 2648198.3256 | 1249613.3874 | 2648207.5015 | 1249615.1589
93 | 2648299.3111 | 1249594.1964 | 2648317.1278 | 1249598.1506
94 | 2648271.6694 | 1249600.6147 | 2648267.8336 | 1249620.1411 | 2648279.4497 | 1249622.6788
95 | 2648279.4497 | 1249622.6788 | 2648295.5249 | 1249626.1906
96 | 2648324.8238 | 1249632.5914 | 2648312.3007 | 1249629.8555
97 | 2648295.5249 | 1249626.1906 | 2648312.3007 | 1249629.8555
98 | 2648220.7115 | 1249597.5051 | 2648222.2108 | 1249587.6689
99 | 2648223.2787 | 1249580.6631 | 2648222.2108 | 1249587.6689

## bus_geodata
| x | y | coords
0 | 2648156.9432 | 1249774.778
1 | 2648148.6381 | 1249773.0206
2 | 2648163.2568 | 1249772.1385
3 | 2648134.7225 | 1249769.5816
4 | 2648161.3322 | 1249758.6096
5 | 2648166.8518 | 1249775.0762
6 | 2648125.2116 | 1249765.3532
7 | 2648163.4892 | 1249735.1631
8 | 2648182.0749 | 1249779.7335
9 | 2648122.0558 | 1249764.9976
10 | 2648167.5613 | 1249719.0264
11 | 2648196.832 | 1249781.3762
12 | 2648086.9283 | 1249791.3422
13 | 2648086.6527 | 1249797.0656
14 | 2648257.9447 | 1249700.6897
15 | 2648238.648 | 1249706.1842
16 | 2648267.743 | 1249702.663
17 | 2648244.6489 | 1249622.8321
18 | 2648237.269 | 1249734.6145
19 | 2648228.0732 | 1249688.4431
20 | 2648267.5885 | 1249716.9937
21 | 2648290.1483 | 1249707.4819
22 | 2648268.4158 | 1249531.9528
23 | 2648229.7106 | 1249619.4503
24 | 2648222.6718 | 1249731.3603
25 | 2648236.6869 | 1249756.0576
26 | 2648219.2012 | 1249671.6916
27 | 2648264.3431 | 1249716.8783
28 | 2648267.4248 | 1249731.5355
29 | 2648298.9064 | 1249709.3656
30 | 2648283.9807 | 1249519.9142
31 | 2648316.0328 | 1249530.1392
32 | 2648217.7198 | 1249617.1315
33 | 2648263.9532 | 1249731.3849
34 | 2648312.7367 | 1249765.0382
35 | 2648312.6598 | 1249760.579
36 | 2648333.672 | 1249761.3062
37 | 2648281.426 | 1249770.8872
38 | 2648280.9357 | 1249767.1252
39 | 2648263.3384 | 1249774.4425
40 | 2648298.2967 | 1249728.5959
41 | 2648294.8695 | 1249728.5569
42 | 2648235.5926 | 1249785.6911
43 | 2648214.5146 | 1249751.8844
44 | 2648206.5661 | 1249669.2013
45 | 2648203.6635 | 1249682.1102
46 | 2648253.8425 | 1249660.438
47 | 2648317.034 | 1249713.5841
48 | 2648184.5371 | 1249684.7871
49 | 2648166.6194 | 1249679.5369
50 | 2648195.069 | 1249687.8731
51 | 2648163.5164 | 1249678.6276
52 | 2648181.4578 | 1249722.1949
53 | 2648199.1219 | 1249726.2224
54 | 2648281.0513 | 1249665.3408
55 | 2648344.7894 | 1249679.4047
56 | 2648382.688 | 1249687.7671
57 | 2648185.5367 | 1249665.0564
58 | 2648417.1393 | 1249695.5459
59 | 2648377.5072 | 1249727.752
60 | 2648164.0146 | 1249660.8144
61 | 2648191.0244 | 1249747.4631
62 | 2648177.2433 | 1249744.8692
63 | 2648221.2218 | 1249784.0913
64 | 2648263.0393 | 1249770.3706
65 | 2648204.2232 | 1249782.199
66 | 2648333.3219 | 1249757.0227
67 | 2648358.8013 | 1249723.2821
68 | 2648351.6391 | 1249721.6369
69 | 2648351.3513 | 1249730.9965
70 | 2648347.9062 | 1249731.3019
71 | 2648346.8479 | 1249544.3277
72 | 2648298.3004 | 1249556.7239
73 | 2648291.1541 | 1249567.4398
74 | 2648369.1159 | 1249594.0374
75 | 2648400.1005 | 1249606.9766
76 | 2648365.3574 | 1249610.8765
77 | 2648276.6624 | 1249589.1698
78 | 2648293.9977 | 1249495.357
79 | 2648459.2339 | 1249649.0343
80 | 2648460.6455 | 1249642.0608
81 | 2648456.7246 | 1249661.4314
82 | 2648392.0178 | 1249647.2824
83 | 2648395.6914 | 1249628.9637
84 | 2648395.9882 | 1249627.4833
85 | 2648358.8504 | 1249640.0293
86 | 2648342.7248 | 1249636.5044
87 | 2648175.5109 | 1249608.983
88 | 2648184.6699 | 1249610.7512
89 | 2648198.3256 | 1249613.3874
90 | 2648207.5015 | 1249615.1589
91 | 2648299.3111 | 1249594.1964
92 | 2648317.1278 | 1249598.1506
93 | 2648271.6694 | 1249600.6147
94 | 2648279.4497 | 1249622.6788
95 | 2648324.8238 | 1249632.5914
96 | 2648312.3007 | 1249629.8555
97 | 2648295.5249 | 1249626.1906
98 | 2648220.7115 | 1249597.5051
99 | 2648222.2108 | 1249587.6689
100 | 2648223.2787 | 1249580.6631
101 | 2648382.688 | 1249687.7671

## line_std_types
| c_nf_per_km | r_ohm_per_km | x_ohm_per_km | max_i_ka | type | q_mm2 | alpha | voltage_rating
NAYY 4x50 SE | 210 | 0.642 | 0.083 | 0.142 | cs | 50 | 0.00403 | LV
NAYY 4x120 SE | 264 | 0.225 | 0.08 | 0.242 | cs | 120 | 0.00403 | LV
NAYY 4x150 SE | 261 | 0.208 | 0.08 | 0.27 | cs | 150 | 0.00403 | LV
NA2XS2Y 1x95 RM/25 12/20 kV | 216 | 0.313 | 0.132 | 0.252 | cs | 95 | 0.00403 | MV
NA2XS2Y 1x185 RM/25 12/20 kV | 273 | 0.161 | 0.117 | 0.362 | cs | 185 | 0.00403 | MV
NA2XS2Y 1x240 RM/25 12/20 kV | 304 | 0.122 | 0.112 | 0.421 | cs | 240 | 0.00403 | MV
NA2XS2Y 1x95 RM/25 6/10 kV | 315 | 0.313 | 0.123 | 0.249 | cs | 95 | 0.00403 | MV
NA2XS2Y 1x185 RM/25 6/10 kV | 406 | 0.161 | 0.11 | 0.358 | cs | 185 | 0.00403 | MV
NA2XS2Y 1x240 RM/25 6/10 kV | 456 | 0.122 | 0.105 | 0.416 | cs | 240 | 0.00403 | MV
NA2XS2Y 1x150 RM/25 12/20 kV | 250 | 0.206 | 0.116 | 0.319 | cs | 150 | 0.00403 | MV
NA2XS2Y 1x120 RM/25 12/20 kV | 230 | 0.253 | 0.119 | 0.283 | cs | 120 | 0.00403 | MV
NA2XS2Y 1x70 RM/25 12/20 kV | 190 | 0.443 | 0.132 | 0.22 | cs | 70 | 0.00403 | MV
NA2XS2Y 1x150 RM/25 6/10 kV | 360 | 0.206 | 0.11 | 0.315 | cs | 150 | 0.00403 | MV
NA2XS2Y 1x120 RM/25 6/10 kV | 340 | 0.253 | 0.113 | 0.28 | cs | 120 | 0.00403 | MV
NA2XS2Y 1x70 RM/25 6/10 kV | 280 | 0.443 | 0.123 | 0.217 | cs | 70 | 0.00403 | MV
N2XS(FL)2Y 1x120 RM/35 64/110 kV | 112 | 0.153 | 0.166 | 0.366 | cs | 120 | 0.00393 | HV
N2XS(FL)2Y 1x185 RM/35 64/110 kV | 125 | 0.099 | 0.156 | 0.457 | cs | 185 | 0.00393 | HV
N2XS(FL)2Y 1x240 RM/35 64/110 kV | 135 | 0.075 | 0.149 | 0.526 | cs | 240 | 0.00393 | HV
N2XS(FL)2Y 1x300 RM/35 64/110 kV | 144 | 0.06 | 0.144 | 0.588 | cs | 300 | 0.00393 | HV
15-AL1/3-ST1A 0.4 | 11 | 1.8769 | 0.35 | 0.105 | ol | 16 | 0.00403 | LV
24-AL1/4-ST1A 0.4 | 11.25 | 1.2012 | 0.335 | 0.14 | ol | 24 | 0.00403 | LV
48-AL1/8-ST1A 0.4 | 12.2 | 0.5939 | 0.3 | 0.21 | ol | 48 | 0.00403 | LV
94-AL1/15-ST1A 0.4 | 13.2 | 0.306 | 0.29 | 0.35 | ol | 94 | 0.00403 | LV
34-AL1/6-ST1A 10.0 | 9.7 | 0.8342 | 0.36 | 0.17 | ol | 34 | 0.00403 | MV
48-AL1/8-ST1A 10.0 | 10.1 | 0.5939 | 0.35 | 0.21 | ol | 48 | 0.00403 | MV
70-AL1/11-ST1A 10.0 | 10.4 | 0.4132 | 0.339 | 0.29 | ol | 70 | 0.00403 | MV
94-AL1/15-ST1A 10.0 | 10.75 | 0.306 | 0.33 | 0.35 | ol | 94 | 0.00403 | MV
122-AL1/20-ST1A 10.0 | 11.1 | 0.2376 | 0.323 | 0.41 | ol | 122 | 0.00403 | MV
149-AL1/24-ST1A 10.0 | 11.25 | 0.194 | 0.315 | 0.47 | ol | 149 | 0.00403 | MV
34-AL1/6-ST1A 20.0 | 9.15 | 0.8342 | 0.382 | 0.17 | ol | 34 | 0.00403 | MV
48-AL1/8-ST1A 20.0 | 9.5 | 0.5939 | 0.372 | 0.21 | ol | 48 | 0.00403 | MV
70-AL1/11-ST1A 20.0 | 9.7 | 0.4132 | 0.36 | 0.29 | ol | 70 | 0.00403 | MV
94-AL1/15-ST1A 20.0 | 10 | 0.306 | 0.35 | 0.35 | ol | 94 | 0.00403 | MV
122-AL1/20-ST1A 20.0 | 10.3 | 0.2376 | 0.344 | 0.41 | ol | 122 | 0.00403 | MV
149-AL1/24-ST1A 20.0 | 10.5 | 0.194 | 0.337 | 0.47 | ol | 149 | 0.00403 | MV
184-AL1/30-ST1A 20.0 | 10.75 | 0.1571 | 0.33 | 0.535 | ol | 184 | 0.00403 | MV
243-AL1/39-ST1A 20.0 | 11 | 0.1188 | 0.32 | 0.645 | ol | 243 | 0.00403 | MV
48-AL1/8-ST1A 110.0 | 8 | 0.5939 | 0.46 | 0.21 | ol | 48 | 0.00403 | HV
70-AL1/11-ST1A 110.0 | 8.4 | 0.4132 | 0.45 | 0.29 | ol | 70 | 0.00403 | HV
94-AL1/15-ST1A 110.0 | 8.65 | 0.306 | 0.44 | 0.35 | ol | 94 | 0.00403 | HV
122-AL1/20-ST1A 110.0 | 8.5 | 0.2376 | 0.43 | 0.41 | ol | 122 | 0.00403 | HV
149-AL1/24-ST1A 110.0 | 8.75 | 0.194 | 0.41 | 0.47 | ol | 149 | 0.00403 | HV
184-AL1/30-ST1A 110.0 | 8.8 | 0.1571 | 0.4 | 0.535 | ol | 184 | 0.00403 | HV
243-AL1/39-ST1A 110.0 | 9 | 0.1188 | 0.39 | 0.645 | ol | 243 | 0.00403 | HV
305-AL1/39-ST1A 110.0 | 9.2 | 0.0949 | 0.38 | 0.74 | ol | 305 | 0.00403 | HV
490-AL1/64-ST1A 110.0 | 9.75 | 0.059 | 0.37 | 0.96 | ol | 490 | 0.00403 | HV
679-AL1/86-ST1A 110.0 | 9.95 | 0.042 | 0.36 | 1.15 | ol | 679 | 0.00403 | HV
490-AL1/64-ST1A 220.0 | 10 | 0.059 | 0.285 | 0.96 | ol | 490 | 0.00403 | HV
679-AL1/86-ST1A 220.0 | 11.7 | 0.042 | 0.275 | 1.15 | ol | 679 | 0.00403 | HV
490-AL1/64-ST1A 380.0 | 11 | 0.059 | 0.253 | 0.96 | ol | 490 | 0.00403 | HV
679-AL1/86-ST1A 380.0 | 14.6 | 0.042 | 0.25 | 1.15 | ol | 679 | 0.00403 | HV

## trafo_std_types
| i0_percent | pfe_kw | vkr_percent | sn_mva | vn_lv_kv | vn_hv_kv | vk_percent | shift_degree | vector_group | tap_side | tap_neutral | tap_min | tap_max | tap_step_degree | tap_step_percent | tap_phase_shifter
160 MVA 380/110 kV | 0.06 | 60 | 0.25 | 160 | 110 | 380 | 12.2 | 0 | Yy0 | hv | 0 | -9 | 9 | 0 | 1.5 | FALSE
100 MVA 220/110 kV | 0.06 | 55 | 0.26 | 100 | 110 | 220 | 12 | 0 | Yy0 | hv | 0 | -9 | 9 | 0 | 1.5 | FALSE
63 MVA 110/20 kV | 0.04 | 22 | 0.32 | 63 | 20 | 110 | 18 | 150 | YNd5 | hv | 0 | -9 | 9 | 0 | 1.5 | FALSE
40 MVA 110/20 kV | 0.05 | 18 | 0.34 | 40 | 20 | 110 | 16.2 | 150 | YNd5 | hv | 0 | -9 | 9 | 0 | 1.5 | FALSE
25 MVA 110/20 kV | 0.07 | 14 | 0.41 | 25 | 20 | 110 | 12 | 150 | YNd5 | hv | 0 | -9 | 9 | 0 | 1.5 | FALSE
63 MVA 110/10 kV | 0.04 | 22 | 0.32 | 63 | 10 | 110 | 18 | 150 | YNd5 | hv | 0 | -9 | 9 | 0 | 1.5 | FALSE
40 MVA 110/10 kV | 0.05 | 18 | 0.34 | 40 | 10 | 110 | 16.2 | 150 | YNd5 | hv | 0 | -9 | 9 | 0 | 1.5 | FALSE
25 MVA 110/10 kV | 0.07 | 14 | 0.41 | 25 | 10 | 110 | 12 | 150 | YNd5 | hv | 0 | -9 | 9 | 0 | 1.5 | FALSE
0.25 MVA 20/0.4 kV | 0.32 | 0.8 | 1.44 | 0.25 | 0.4 | 20 | 6 | 150 | Yzn5 | hv | 0 | -2 | 2 | 0 | 2.5 | FALSE
0.4 MVA 20/0.4 kV | 0.3375 | 1.35 | 1.425 | 0.4 | 0.4 | 20 | 6 | 150 | Dyn5 | hv | 0 | -2 | 2 | 0 | 2.5 | FALSE
0.63 MVA 20/0.4 kV | 0.2619 | 1.65 | 1.206 | 0.63 | 0.4 | 20 | 6 | 150 | Dyn5 | hv | 0 | -2 | 2 | 0 | 2.5 | FALSE
0.25 MVA 10/0.4 kV | 0.24 | 0.6 | 1.2 | 0.25 | 0.4 | 10 | 4 | 150 | Dyn5 | hv | 0 | -2 | 2 | 0 | 2.5 | FALSE
0.4 MVA 10/0.4 kV | 0.2375 | 0.95 | 1.325 | 0.4 | 0.4 | 10 | 4 | 150 | Dyn5 | hv | 0 | -2 | 2 | 0 | 2.5 | FALSE
0.63 MVA 10/0.4 kV | 0.1873 | 1.18 | 1.0794 | 0.63 | 0.4 | 10 | 4 | 150 | Dyn5 | hv | 0 | -2 | 2 | 0 | 2.5 | FALSE

## trafo3w_std_types
| sn_hv_mva | sn_mv_mva | sn_lv_mva | vn_hv_kv | vn_mv_kv | vn_lv_kv | vk_hv_percent | vk_mv_percent | vk_lv_percent | vkr_hv_percent | vkr_mv_percent | vkr_lv_percent | pfe_kw | i0_percent | shift_mv_degree | shift_lv_degree | vector_group | tap_side | tap_neutral | tap_min | tap_max | tap_step_percent
63/25/38 MVA 110/20/10 kV | 63 | 25 | 38 | 110 | 20 | 10 | 10.4 | 10.4 | 10.4 | 0.28 | 0.32 | 0.35 | 35 | 0.89 | 0 | 0 | YN0yn0yn0 | hv | 0 | -10 | 10 | 1.2
63/25/38 MVA 110/10/10 kV | 63 | 25 | 38 | 110 | 10 | 10 | 10.4 | 10.4 | 10.4 | 0.28 | 0.32 | 0.35 | 35 | 0.89 | 0 | 0 | YN0yn0yn0 | hv | 0 | -10 | 10 | 1.2

## fuse_std_types
| fuse_type | i_rated_a | t_avg | t_min | t_total | x_avg | x_min | x_total
HV 100A | HV 100A | 100 | 0 | [10.0, 3.64, 0.854, 0.281, 0.1, 0.0531, 0.022, 0.01] | [10.0, 4.267, 1.21, 0.403, 0.1, 0.058, 0.022, 0.01] | 0 | [300.0, 350.0, 450.0, 550.0, 700.0, 850.0, 1200.0, 1752.0] | [600.0, 700.0, 900.0, 1150.0, 1665.0, 2000.0, 3000.0, 4313.0]
HV 10A | HV 10A | 10 | 0 | [10.0, 1675.0, 0.344, 0.156, 0.1, 0.0417, 0.0171, 0.01] | [10.0, 1.3, 0.3, 0.155, 0.1, 0.0555, 0.023, 0.01] | 0 | [30.0, 32.0, 35.0, 37.0, 39.0, 50.0, 70.0, 88.0] | [60.0, 70.0, 80.0, 87.0, 94.0, 110.0, 150.0, 216.0]
HV 125A | HV 125A | 125 | 0 | [10.0, 1.82, 0.344, 0.1, 0.0467, 0.0269, 0.01] | [10.0, 2.478, 0.426, 0.1, 0.0427, 0.0211, 0.01] | 0 | [375.0, 500.0, 700.0, 925.0, 1200.0, 1500.0, 2341.0] | [750.0, 1000.0, 1500.0, 2200.0, 3000.0, 4000.0, 5765.0]
HV 160A | HV 160A | 160 | 0 | [10.0, 4.15, 1.03, 0.198, 0.1, 0.051, 0.0172, 0.01] | [10.0, 2.3, 0.734, 0.274, 0.1, 0.046, 0.0177, 0.01] | 0 | [480.0, 550.0, 700.0, 1000.0, 1260.0, 1600.0, 2500.0, 3227.0] | [960.0, 1300.0, 1700.0, 2200.0, 2996.0, 4000.0, 6000.0, 7946.0]
HV 16A | HV 16A | 16 | 0 | [10.0, 0.352, 0.164, 0.1, 0.0649, 0.0342, 0.01] | [10.0, 2.34, 0.722, 0.181, 0.1, 0.055, 0.0296, 0.01] | 0 | [48.0, 60.0, 65.0, 71.0, 80.0, 100.0, 162.0] | [96.0, 110.0, 125.0, 150.0, 168.0, 200.0, 250.0, 398.0]
HV 200A | HV 200A | 200 | 0 | [10.0, 4.267, 1.21, 0.403, 0.1, 0.058, 0.022, 0.01] | [10.0, 3.73, 1.654, 0.328, 0.1, 0.0531, 0.019, 0.01] | 0 | [600.0, 700.0, 900.0, 1150.0, 1665.0, 2000.0, 3000.0, 4313.0] | [1200.0, 1500.0, 1800.0, 2700.0, 3960.0, 5000.0, 7500.0, 10620.0]
HV 20A | HV 20A | 20 | 0 | [10.0, 1.3, 0.3, 0.155, 0.1, 0.0555, 0.023, 0.01] | [10.0, 1.3, 0.161, 0.1, 0.0611, 0.0399, 0.0141, 0.01] | 0 | [60.0, 70.0, 80.0, 87.0, 94.0, 110.0, 150.0, 216.0] | [120.0, 150.0, 200.0, 223.0, 260.0, 300.0, 450.0, 532.0]
HV 25A | HV 25A | 25 | 0 | [10.0, 2.512, 0.833, 0.299, 0.1, 0.0372, 0.0223, 0.01] | [10.0, 3.125, 0.597, 0.198, 0.1, 0.0378, 0.022, 0.01] | 0 | [75.0, 82.0, 90.0, 100.0, 124.0, 170.0, 200.0, 289.0] | [150.0, 170.0, 210.0, 250.0, 294.0, 400.0, 500.0, 711.0]
HV 31.5A | HV 31.5A | 31.5 | 0 | [10.0, 2.34, 0.722, 0.181, 0.1, 0.055, 0.0296, 0.01] | [10.0, 2.84, 0.368, 0.164, 0.1, 0.0621, 0.0378, 0.0195, 0.01] | 0 | [95.0, 110.0, 125.0, 150.0, 165.0, 200.0, 250.0, 390.0] | [189.0, 220.0, 300.0, 350.0, 393.0, 450.0, 530.0, 700.0, 960.0]
HV 40A | HV 40A | 40 | 0 | [10.0, 1.3, 0.161, 0.1, 0.0611, 0.0399, 0.0141, 0.01] | [10.0, 2.05, 0.369, 0.198, 0.1, 0.051, 0.0298, 0.01] | 0 | [120.0, 150.0, 200.0, 223.0, 260.0, 300.0, 450.0, 532.0] | [240.0, 300.0, 400.0, 450.0, 530.0, 650.0, 800.0, 1311.0]
HV 50A | HV 50A | 50 | 0 | [10.0, 3.215, 0.597, 0.198, 0.1, 0.0378, 0.022, 0.01] | [10.0, 3.64, 0.854, 0.281, 0.1, 0.0531, 0.022, 0.01] | 0 | [150.0, 170.0, 210.0, 250.0, 294.0, 400.0, 500.0, 711.0] | [300.0, 350.0, 450.0, 550.0, 700.0, 850.0, 1200.0, 1752.0]
HV 6.3A | HV 6.3A | 6.3 | 0 | [10.0, 1.39, 0.344, 0.168, 0.1, 0.056, 0.0263, 0.01] | [10.0, 1.711, 0.516, 0.198, 0.1, 0.0634, 0.0303, 0.01] | 0 | [19.0, 19.5, 20.4, 20.8, 22.0, 25.0, 32.0, 48.0] | [38.0, 40.0, 43.0, 48.0, 53.0, 60.0, 75.0, 118.0]
HV 63A | HV 63A | 63 | 0 | [10.0, 2.84, 0.368, 0.164, 0.1, 0.0621, 0.0378, 0.0195, 0.01] | [10.0, 1.82, 0.344, 0.1, 0.0467, 0.0269, 0.01] | 0 | [189.0, 220.0, 300.0, 350.0, 393.0, 450.0, 530.0, 700.0, 961.0] | [378.0, 500.0, 700.0, 934.0, 1200.0, 1500.0, 2366.0]
HV 80A | HV 80A | 80 | 0 | [10.0, 2.05, 0.369, 0.198, 0.1, 0.051, 0.0298, 0.01] | [10.0, 4.15, 1.03, 0.198, 0.1, 0.051, 0.0172, 0.01] | 0 | [240.0, 300.0, 400.0, 450.0, 530.0, 650.0, 800.0, 1311.0] | [480.0, 550.0, 700.0, 1000.0, 1260.0, 1600.0, 2500.0, 3227.0]
Siemens NH-1-100 | Siemens NH-1-100 | 100 | [5400.0, 2000.0, 400.0, 20.0, 1.0, 0.2, 0.012, 0.004] | 0 | 0 | [150.0, 190.0, 250.0, 430.0, 900.0, 1250.0, 2700.0, 3600.0] | 0 | 0
Siemens NH-1-125 | Siemens NH-1-125 | 125 | [4800.0, 120.0, 7.0, 0.1, 0.004] | 0 | 0 | [180.0, 400.0, 740.0, 2000.0, 4250.0] | 0 | 0
Siemens NH-1-16 | Siemens NH-1-16 | 16 | [4000.0, 400.0, 2.0, 0.1, 0.04, 0.01] | 0 | 0 | [26.0, 35.0, 75.0, 150.0, 200.0, 300.0] | 0 | 0
Siemens NH-1-160 | Siemens NH-1-160 | 160 | [4800.0, 120.0, 7.0, 0.1, 0.004] | 0 | 0 | [210.0, 500.0, 900.0, 2300.0, 5000.0] | 0 | 0
Siemens NH-1-25 | Siemens NH-1-25 | 25 | [4000.0, 1000.0, 10.0, 0.2, 0.02, 0.01] | 0 | 0 | [40.0, 50.0, 100.0, 210.0, 400.0, 500.0] | 0 | 0
Siemens NH-1-50 | Siemens NH-1-50 | 50 | [4000.0, 40.0, 4.0, 1.0, 0.02, 0.01] | 0 | 0 | [86.0, 200.0, 300.0, 400.0, 1000.0, 1280.0] | 0 | 0
Siemens NH-1-63 | Siemens NH-1-63 | 63 | [4000.0, 100.0, 10.0, 2.0, 0.04, 0.01] | 0 | 0 | [100.0, 200.0, 300.0, 400.0, 1000.0, 1500.0] | 0 | 0
Siemens NH-1-80 | Siemens NH-1-80 | 80 | [4800.0, 120.0, 7.0, 0.1, 0.01] | 0 | 0 | [150.58, 250.0, 450.0, 1150.0, 2470.0] | 0 | 0
Siemens NH-2-1000 | Siemens NH-2-1000 | 1000 | [4800.0, 120.0, 7.0, 0.1, 0.004] | 0 | 0 | [1900.0, 3500.0, 8400.0, 24000.0, 52000.0] | 0 | 0
Siemens NH-2-200 | Siemens NH-2-200 | 200 | [4800.0, 120.0, 7.0, 0.1, 0.004] | 0 | 0 | [280.0, 650.0, 1200.0, 3000.0, 7000.0] | 0 | 0
Siemens NH-2-224 | Siemens NH-2-224 | 224 | [4800.0, 120.0, 7.0, 0.2, 0.04, 0.004] | 0 | 0 | [400.0, 750.0, 1453.0, 3025.0, 4315.0, 7600.0] | 0 | 0
Siemens NH-2-250 | Siemens NH-2-250 | 250 | [4800.0, 120.0, 7.0, 0.1, 0.004] | 0 | 0 | [450.0, 800.0, 1650.0, 4000.0, 8500.0] | 0 | 0
Siemens NH-2-315 | Siemens NH-2-315 | 315 | [4800.0, 120.0, 7.0, 0.1, 0.004] | 0 | 0 | [550.0, 920.0, 1900.0, 5000.0, 11000.0] | 0 | 0
Siemens NH-2-355 | Siemens NH-2-355 | 355 | [4800.0, 120.0, 6.0, 0.1, 0.004] | 0 | 0 | [650.0, 1116.27, 2350.0, 5840.0, 12790.0] | 0 | 0
Siemens NH-2-400 | Siemens NH-2-400 | 400 | [4800.0, 120.0, 7.0, 0.1, 0.004] | 0 | 0 | [720.0, 1350.0, 2800.0, 6500.0, 15000.0] | 0 | 0
Siemens NH-2-425 | Siemens NH-2-425 | 425 | [4800.0, 120.0, 7.0, 0.1, 0.004] | 0 | 0 | [850.0, 1500.0, 3050.0, 7500.0, 16500.0] | 0 | 0
Siemens NH-2-630 | Siemens NH-2-630 | 630 | [4800.0, 120.0, 7.0, 0.1, 0.004] | 0 | 0 | [1200.0, 2000.0, 4800.0, 12000.0, 26000.0] | 0 | 0

## dtypes
| element | column | dtype
0 | bus | name | object
1 | bus | vn_kv | float64
2 | bus | type | object
3 | bus | zone | object
4 | bus | in_service | bool
5 | load | name | object
6 | load | bus | uint32
7 | load | p_mw | float64
8 | load | q_mvar | float64
9 | load | const_z_percent | float64
10 | load | const_i_percent | float64
11 | load | sn_mva | float64
12 | load | scaling | float64
13 | load | in_service | bool
14 | load | type | object
15 | ext_grid | name | object
16 | ext_grid | bus | uint32
17 | ext_grid | vm_pu | float64
18 | ext_grid | va_degree | float64
19 | ext_grid | slack_weight | float64
20 | ext_grid | in_service | bool
21 | line | name | object
22 | line | std_type | object
23 | line | from_bus | uint32
24 | line | to_bus | uint32
25 | line | length_km | float64
26 | line | r_ohm_per_km | float64
27 | line | x_ohm_per_km | float64
28 | line | c_nf_per_km | float64
29 | line | g_us_per_km | float64
30 | line | max_i_ka | float64
31 | line | df | float64
32 | line | parallel | uint32
33 | line | type | object
34 | line | in_service | bool
35 | trafo | name | object
36 | trafo | std_type | object
37 | trafo | hv_bus | uint32
38 | trafo | lv_bus | uint32
39 | trafo | sn_mva | float64
40 | trafo | vn_hv_kv | float64
41 | trafo | vn_lv_kv | float64
42 | trafo | vk_percent | float64
43 | trafo | vkr_percent | float64
44 | trafo | pfe_kw | float64
45 | trafo | i0_percent | float64
46 | trafo | shift_degree | float64
47 | trafo | tap_side | object
48 | trafo | tap_neutral | int32
49 | trafo | tap_min | int32
50 | trafo | tap_max | int32
51 | trafo | tap_step_percent | float64
52 | trafo | tap_step_degree | float64
53 | trafo | tap_pos | int32
54 | trafo | tap_phase_shifter | bool
55 | trafo | parallel | uint32
56 | trafo | df | float64
57 | trafo | in_service | bool
58 | line_geodata | coords | object
59 | bus_geodata | x | float64
60 | bus_geodata | y | float64
61 | bus_geodata | coords | object

## parameters
| version | format_version | converged | OPF_converged | name | f_hz | sn_mva
0 | 2.14.6 | 2.14.0 | FALSE | FALSE |  | 50 | 1