## bus
| name | vn_kv | type | zone | in_service
0 | bus_LV_4005-2_0_4_node_0 | 0.4 | n |  | TRUE
1 | bus_LV_4005-2_0_4_node_1 | 0.4 | n |  | TRUE
2 | bus_LV_4005-2_0_4_node_2 | 0.4 | n |  | TRUE
3 | bus_LV_4005-2_0_4_node_3 | 0.4 | n |  | TRUE
4 | bus_LV_4005-2_0_4_node_4 | 0.4 | n |  | TRUE
5 | bus_LV_4005-2_0_4_node_5 | 0.4 | n |  | TRUE
6 | bus_LV_4005-2_0_4_node_6 | 0.4 | n |  | TRUE
7 | bus_LV_4005-2_0_4_node_192 | 0.4 | n |  | TRUE
8 | bus_LV_4005-2_0_4_node_162 | 0.4 | n |  | TRUE
9 | bus_LV_4005-2_0_4_node_100 | 0.4 | n |  | TRUE
10 | bus_LV_4005-2_0_4_node_89 | 0.4 | n |  | TRUE
11 | bus_LV_4005-2_0_4_node_121 | 0.4 | n |  | TRUE
12 | bus_LV_4005-2_0_4_node_119 | 0.4 | n |  | TRUE
13 | bus_LV_4005-2_0_4_node_174 | 0.4 | n |  | TRUE
14 | bus_LV_4005-2_0_4_node_109 | 0.4 | n |  | TRUE
15 | bus_LV_4005-2_0_4_node_107 | 0.4 | n |  | TRUE
16 | bus_LV_4005-2_0_4_node_87 | 0.4 | n |  | TRUE
17 | bus_LV_4005-2_0_4_node_128 | 0.4 | n |  | TRUE
18 | bus_LV_4005-2_0_4_node_118 | 0.4 | n |  | TRUE
19 | bus_LV_4005-2_0_4_node_7 | 0.4 | n |  | TRUE
20 | bus_LV_4005-2_0_4_node_8 | 0.4 | n |  | TRUE
21 | bus_LV_4005-2_0_4_node_9 | 0.4 | n |  | TRUE
22 | bus_LV_4005-2_0_4_node_10 | 0.4 | n |  | TRUE
23 | bus_LV_4005-2_0_4_node_11 | 0.4 | n |  | TRUE
24 | bus_LV_4005-2_0_4_node_12 | 0.4 | n |  | TRUE
25 | bus_LV_4005-2_0_4_node_114 | 0.4 | n |  | TRUE
26 | bus_LV_4005-2_0_4_node_115 | 0.4 | n |  | TRUE
27 | bus_LV_4005-2_0_4_node_116 | 0.4 | n |  | TRUE
28 | bus_LV_4005-2_0_4_node_13 | 0.4 | n |  | TRUE
29 | bus_LV_4005-2_0_4_node_14 | 0.4 | n |  | TRUE
30 | bus_LV_4005-2_0_4_node_15 | 0.4 | n |  | TRUE
31 | bus_LV_4005-2_0_4_node_16 | 0.4 | n |  | TRUE
32 | bus_LV_4005-2_0_4_node_52 | 0.4 | n |  | TRUE
33 | bus_LV_4005-2_0_4_node_41 | 0.4 | n |  | TRUE
34 | bus_LV_4005-2_0_4_node_54 | 0.4 | n |  | TRUE
35 | bus_LV_4005-2_0_4_node_42 | 0.4 | n |  | TRUE
36 | bus_LV_4005-2_0_4_node_40 | 0.4 | n |  | TRUE
37 | bus_LV_4005-2_0_4_node_17 | 0.4 | n |  | TRUE
38 | bus_LV_4005-2_0_4_node_18 | 0.4 | n |  | TRUE
39 | bus_LV_4005-2_0_4_node_19 | 0.4 | n |  | TRUE
40 | bus_LV_4005-2_0_4_node_20 | 0.4 | n |  | TRUE
41 | bus_LV_4005-2_0_4_node_21 | 0.4 | n |  | TRUE
42 | bus_LV_4005-2_0_4_node_27 | 0.4 | n |  | TRUE
43 | bus_LV_4005-2_0_4_node_53 | 0.4 | n |  | TRUE
44 | bus_LV_4005-2_0_4_node_22 | 0.4 | n |  | TRUE
45 | bus_LV_4005-2_0_4_node_81 | 0.4 | n |  | TRUE
46 | bus_LV_4005-2_0_4_node_23 | 0.4 | n |  | TRUE
47 | bus_LV_4005-2_0_4_node_144 | 0.4 | n |  | TRUE
48 | bus_LV_4005-2_0_4_node_30 | 0.4 | n |  | TRUE
49 | bus_LV_4005-2_0_4_node_82 | 0.4 | n |  | TRUE
50 | bus_LV_4005-2_0_4_node_145 | 0.4 | n |  | TRUE
51 | bus_LV_4005-2_0_4_node_143 | 0.4 | n |  | TRUE
52 | bus_LV_4005-2_0_4_node_24 | 0.4 | n |  | TRUE
53 | bus_LV_4005-2_0_4_node_25 | 0.4 | n |  | TRUE
54 | bus_LV_4005-2_0_4_node_26 | 0.4 | n |  | TRUE
55 | bus_LV_4005-2_0_4_node_28 | 0.4 | n |  | TRUE
56 | bus_LV_4005-2_0_4_node_29 | 0.4 | n |  | TRUE
57 | bus_LV_4005-2_0_4_node_44 | 0.4 | n |  | TRUE
58 | bus_LV_4005-2_0_4_node_45 | 0.4 | n |  | TRUE
59 | bus_LV_4005-2_0_4_node_31 | 0.4 | n |  | TRUE
60 | bus_LV_4005-2_0_4_node_46 | 0.4 | n |  | TRUE
61 | bus_LV_4005-2_0_4_node_47 | 0.4 | n |  | TRUE
62 | bus_LV_4005-2_0_4_node_32 | 0.4 | n |  | TRUE
63 | bus_LV_4005-2_0_4_node_33 | 0.4 | n |  | TRUE
64 | bus_LV_4005-2_0_4_node_55 | 0.4 | n |  | TRUE
65 | bus_LV_4005-2_0_4_node_79 | 0.4 | n |  | TRUE
66 | bus_LV_4005-2_0_4_node_78 | 0.4 | n |  | TRUE
67 | bus_LV_4005-2_0_4_node_34 | 0.4 | n |  | TRUE
68 | bus_LV_4005-2_0_4_node_35 | 0.4 | n |  | TRUE
69 | bus_LV_4005-2_0_4_node_36 | 0.4 | n |  | TRUE
70 | bus_LV_4005-2_0_4_node_37 | 0.4 | n |  | TRUE
71 | bus_LV_4005-2_0_4_node_38 | 0.4 | n |  | TRUE
72 | bus_LV_4005-2_0_4_node_39 | 0.4 | n |  | TRUE
73 | bus_LV_4005-2_0_4_node_43 | 0.4 | n |  | TRUE
74 | bus_LV_4005-2_0_4_node_49 | 0.4 | n |  | TRUE
75 | bus_LV_4005-2_0_4_node_48 | 0.4 | n |  | TRUE
76 | bus_LV_4005-2_0_4_node_68 | 0.4 | n |  | TRUE
77 | bus_LV_4005-2_0_4_node_51 | 0.4 | n |  | TRUE
78 | bus_LV_4005-2_0_4_node_50 | 0.4 | n |  | TRUE
79 | bus_LV_4005-2_0_4_node_66 | 0.4 | n |  | TRUE
80 | bus_LV_4005-2_0_4_node_64 | 0.4 | n |  | TRUE
81 | bus_LV_4005-2_0_4_node_62 | 0.4 | n |  | TRUE
82 | bus_LV_4005-2_0_4_node_140 | 0.4 | n |  | TRUE
83 | bus_LV_4005-2_0_4_node_138 | 0.4 | n |  | TRUE
84 | bus_LV_4005-2_0_4_node_56 | 0.4 | n |  | TRUE
85 | bus_LV_4005-2_0_4_node_58 | 0.4 | n |  | TRUE
86 | bus_LV_4005-2_0_4_node_60 | 0.4 | n |  | TRUE
87 | bus_LV_4005-2_0_4_node_63 | 0.4 | n |  | TRUE
88 | bus_LV_4005-2_0_4_node_61 | 0.4 | n |  | TRUE
89 | bus_LV_4005-2_0_4_node_75 | 0.4 | n |  | TRUE
90 | bus_LV_4005-2_0_4_node_71 | 0.4 | n |  | TRUE
91 | bus_LV_4005-2_0_4_node_70 | 0.4 | n |  | TRUE
92 | bus_LV_4005-2_0_4_node_65 | 0.4 | n |  | TRUE
93 | bus_LV_4005-2_0_4_node_69 | 0.4 | n |  | TRUE
94 | bus_LV_4005-2_0_4_node_67 | 0.4 | n |  | TRUE
95 | bus_LV_4005-2_0_4_node_72 | 0.4 | n |  | TRUE
96 | bus_LV_4005-2_0_4_node_77 | 0.4 | n |  | TRUE
97 | bus_LV_4005-2_0_4_node_76 | 0.4 | n |  | TRUE
98 | bus_LV_4005-2_0_4_node_110 | 0.4 | n |  | TRUE
99 | bus_LV_4005-2_0_4_node_111 | 0.4 | n |  | TRUE
100 | bus_LV_4005-2_0_4_node_80 | 0.4 | n |  | TRUE
101 | bus_LV_4005-2_0_4_node_90 | 0.4 | n |  | TRUE
102 | bus_LV_4005-2_0_4_node_88 | 0.4 | n |  | TRUE
103 | bus_LV_4005-2_0_4_node_83 | 0.4 | n |  | TRUE
104 | bus_LV_4005-2_0_4_node_84 | 0.4 | n |  | TRUE
105 | bus_LV_4005-2_0_4_node_85 | 0.4 | n |  | TRUE
106 | bus_LV_4005-2_0_4_node_92 | 0.4 | n |  | TRUE
107 | bus_LV_4005-2_0_4_node_93 | 0.4 | n |  | TRUE
108 | bus_LV_4005-2_0_4_node_86 | 0.4 | n |  | TRUE
109 | bus_LV_4005-2_0_4_node_91 | 0.4 | n |  | TRUE
110 | bus_LV_4005-2_0_4_node_122 | 0.4 | n |  | TRUE
111 | bus_LV_4005-2_0_4_node_123 | 0.4 | n |  | TRUE
112 | bus_LV_4005-2_0_4_node_94 | 0.4 | n |  | TRUE
113 | bus_LV_4005-2_0_4_node_98 | 0.4 | n |  | TRUE
114 | bus_LV_4005-2_0_4_node_96 | 0.4 | n |  | TRUE
115 | bus_LV_4005-2_0_4_node_95 | 0.4 | n |  | TRUE
116 | bus_LV_4005-2_0_4_node_97 | 0.4 | n |  | TRUE
117 | bus_LV_4005-2_0_4_node_99 | 0.4 | n |  | TRUE
118 | bus_LV_4005-2_0_4_node_101 | 0.4 | n |  | TRUE
119 | bus_LV_4005-2_0_4_node_102 | 0.4 | n |  | TRUE
120 | bus_LV_4005-2_0_4_node_103 | 0.4 | n |  | TRUE
121 | bus_LV_4005-2_0_4_node_104 | 0.4 | n |  | TRUE
122 | bus_LV_4005-2_0_4_node_105 | 0.4 | n |  | TRUE
123 | bus_LV_4005-2_0_4_node_106 | 0.4 | n |  | TRUE
124 | bus_LV_4005-2_0_4_node_108 | 0.4 | n |  | TRUE
125 | bus_LV_4005-2_0_4_node_161 | 0.4 | n |  | TRUE
126 | bus_LV_4005-2_0_4_node_166 | 0.4 | n |  | TRUE
127 | bus_LV_4005-2_0_4_node_163 | 0.4 | n |  | TRUE
128 | bus_LV_4005-2_0_4_node_112 | 0.4 | n |  | TRUE
129 | bus_LV_4005-2_0_4_node_113 | 0.4 | n |  | TRUE
130 | bus_LV_4005-2_0_4_node_126 | 0.4 | n |  | TRUE
131 | bus_LV_4005-2_0_4_node_132 | 0.4 | n |  | TRUE
132 | bus_LV_4005-2_0_4_node_124 | 0.4 | n |  | TRUE
133 | bus_LV_4005-2_0_4_node_120 | 0.4 | n |  | TRUE
134 | bus_LV_4005-2_0_4_node_117 | 0.4 | n |  | TRUE
135 | bus_LV_4005-2_0_4_node_198 | 0.4 | n |  | TRUE
136 | bus_LV_4005-2_0_4_node_197 | 0.4 | n |  | TRUE
137 | bus_LV_4005-2_0_4_node_127 | 0.4 | n |  | TRUE
138 | bus_LV_4005-2_0_4_node_125 | 0.4 | n |  | TRUE
139 | bus_LV_4005-2_0_4_node_129 | 0.4 | n |  | TRUE
140 | bus_LV_4005-2_0_4_node_130 | 0.4 | n |  | TRUE
141 | bus_LV_4005-2_0_4_node_134 | 0.4 | n |  | TRUE
142 | bus_LV_4005-2_0_4_node_135 | 0.4 | n |  | TRUE
143 | bus_LV_4005-2_0_4_node_136 | 0.4 | n |  | TRUE
144 | bus_LV_4005-2_0_4_node_137 | 0.4 | n |  | TRUE
145 | bus_LV_4005-2_0_4_node_142 | 0.4 | n |  | TRUE
146 | bus_LV_4005-2_0_4_node_141 | 0.4 | n |  | TRUE
147 | bus_LV_4005-2_0_4_node_146 | 0.4 | n |  | TRUE
148 | bus_LV_4005-2_0_4_node_147 | 0.4 | n |  | TRUE
149 | bus_LV_4005-2_0_4_node_148 | 0.4 | n |  | TRUE
150 | bus_LV_4005-2_0_4_node_149 | 0.4 | n |  | TRUE
151 | bus_LV_4005-2_0_4_node_150 | 0.4 | n |  | TRUE
152 | bus_LV_4005-2_0_4_node_151 | 0.4 | n |  | TRUE
153 | bus_LV_4005-2_0_4_node_152 | 0.4 | n |  | TRUE
154 | bus_LV_4005-2_0_4_node_153 | 0.4 | n |  | TRUE
155 | bus_LV_4005-2_0_4_node_154 | 0.4 | n |  | TRUE
156 | bus_LV_4005-2_0_4_node_184 | 0.4 | n |  | TRUE
157 | bus_LV_4005-2_0_4_node_155 | 0.4 | n |  | TRUE
158 | bus_LV_4005-2_0_4_node_183 | 0.4 | n |  | TRUE
159 | bus_LV_4005-2_0_4_node_156 | 0.4 | n |  | TRUE
160 | bus_LV_4005-2_0_4_node_157 | 0.4 | n |  | TRUE
161 | bus_LV_4005-2_0_4_node_158 | 0.4 | n |  | TRUE
162 | bus_LV_4005-2_0_4_node_189 | 0.4 | n |  | TRUE
163 | bus_LV_4005-2_0_4_node_188 | 0.4 | n |  | TRUE
164 | bus_LV_4005-2_0_4_node_159 | 0.4 | n |  | TRUE
165 | bus_LV_4005-2_0_4_node_186 | 0.4 | n |  | TRUE
166 | bus_LV_4005-2_0_4_node_160 | 0.4 | n |  | TRUE
167 | bus_LV_4005-2_0_4_node_167 | 0.4 | n |  | TRUE
168 | bus_LV_4005-2_0_4_node_165 | 0.4 | n |  | TRUE
169 | bus_LV_4005-2_0_4_node_172 | 0.4 | n |  | TRUE
170 | bus_LV_4005-2_0_4_node_164 | 0.4 | n |  | TRUE
171 | bus_LV_4005-2_0_4_node_171 | 0.4 | n |  | TRUE
172 | bus_LV_4005-2_0_4_node_168 | 0.4 | n |  | TRUE
173 | bus_LV_4005-2_0_4_node_191 | 0.4 | n |  | TRUE
174 | bus_LV_4005-2_0_4_node_173 | 0.4 | n |  | TRUE
175 | bus_LV_4005-2_0_4_node_190 | 0.4 | n |  | TRUE
176 | bus_LV_4005-2_0_4_node_169 | 0.4 | n |  | TRUE
177 | bus_LV_4005-2_0_4_node_170 | 0.4 | n |  | TRUE
178 | bus_LV_4005-2_0_4_node_175 | 0.4 | n |  | TRUE
179 | bus_LV_4005-2_0_4_node_176 | 0.4 | n |  | TRUE
180 | bus_LV_4005-2_0_4_node_178 | 0.4 | n |  | TRUE
181 | bus_LV_4005-2_0_4_node_179 | 0.4 | n |  | TRUE
182 | bus_LV_4005-2_0_4_node_180 | 0.4 | n |  | TRUE
183 | bus_LV_4005-2_0_4_node_181 | 0.4 | n |  | TRUE
184 | bus_LV_4005-2_0_4_node_182 | 0.4 | n |  | TRUE
185 | bus_LV_4005-2_0_4_node_185 | 0.4 | n |  | TRUE
186 | bus_LV_4005-2_0_4_node_187 | 0.4 | n |  | TRUE
187 | bus_LV_4005-2_0_4_node_193 | 0.4 | n |  | TRUE
188 | bus_LV_4005-2_0_4_node_194 | 0.4 | n |  | TRUE
189 | bus_LV_4005-2_0_4_node_196 | 0.4 | n |  | TRUE
190 | bus_MV_390_0_node_87 | 20 | n |  | TRUE

## load
| name | bus | p_mw | q_mvar | const_z_percent | const_i_percent | sn_mva | scaling | in_service | type
0 | LV_4005-2_0_4_load_0 | 0 | 0.0023908 | 0.0005992 | 0 | 0 |  | 1 | TRUE | wye
1 | LV_4005-2_0_4_load_1 | 1 | 0.0011125 | 0.00027882 | 0 | 0 |  | 1 | TRUE | wye
2 | LV_4005-2_0_4_load_3 | 3 | 0.00066233 | 0.000166 | 0 | 0 |  | 1 | TRUE | wye
3 | LV_4005-2_0_4_load_4 | 4 | 0.0011125 | 0.00027882 | 0 | 0 |  | 1 | TRUE | wye
4 | LV_4005-2_0_4_load_192 | 7 | 0.00061556 | 0.00015427 | 0 | 0 |  | 1 | TRUE | wye
5 | LV_4005-2_0_4_load_100 | 9 | 0.0023958 | 0.00060045 | 0 | 0 |  | 1 | TRUE | wye
6 | LV_4005-2_0_4_load_89 | 10 | 0.0014785 | 0.00037055 | 0 | 0 |  | 1 | TRUE | wye
7 | LV_4005-2_0_4_load_119 | 12 | 0.0063513 | 0.0015918 | 0 | 0 |  | 1 | TRUE | wye
8 | LV_4005-2_0_4_load_174 | 13 | 0.0019493 | 0.00048854 | 0 | 0 |  | 1 | TRUE | wye
9 | LV_4005-2_0_4_load_107 | 15 | 0.0011412 | 0.00028602 | 0 | 0 |  | 1 | TRUE | wye
10 | LV_4005-2_0_4_load_87 | 16 | 0.00087612 | 0.00021958 | 0 | 0 |  | 1 | TRUE | wye
11 | LV_4005-2_0_4_load_128 | 17 | 0.0057047 | 0.0014297 | 0 | 0 |  | 1 | TRUE | wye
12 | LV_4005-2_0_4_load_118 | 18 | 0.0092129 | 0.002309 | 0 | 0 |  | 1 | TRUE | wye
13 | LV_4005-2_0_4_load_7 | 19 | 0.0022254 | 0.00055773 | 0 | 0 |  | 1 | TRUE | wye
14 | LV_4005-2_0_4_load_8 | 20 | 0.00083458 | 0.00020916 | 0 | 0 |  | 1 | TRUE | wye
15 | LV_4005-2_0_4_load_10 | 22 | 0.00062493 | 0.00015662 | 0 | 0 |  | 1 | TRUE | wye
16 | LV_4005-2_0_4_load_11 | 23 | 0.0021909 | 0.00054908 | 0 | 0 |  | 1 | TRUE | wye
17 | LV_4005-2_0_4_load_12 | 24 | 0.0036404 | 0.00091237 | 0 | 0 |  | 1 | TRUE | wye
18 | LV_4005-2_0_4_load_114 | 25 | 0.0018172 | 0.00045544 | 0 | 0 |  | 1 | TRUE | wye
19 | LV_4005-2_0_4_load_13 | 28 | 0.001247 | 0.00031252 | 0 | 0 |  | 1 | TRUE | wye
20 | LV_4005-2_0_4_load_14 | 29 | 0.002181 | 0.00054661 | 0 | 0 |  | 1 | TRUE | wye
21 | LV_4005-2_0_4_load_15 | 30 | 0.00080585 | 0.00020196 | 0 | 0 |  | 1 | TRUE | wye
22 | LV_4005-2_0_4_load_52 | 32 | 0.0032638 | 0.00081799 | 0 | 0 |  | 1 | TRUE | wye
23 | LV_4005-2_0_4_load_42 | 35 | 0.0018379 | 0.00046063 | 0 | 0 |  | 1 | TRUE | wye
24 | LV_4005-2_0_4_load_17 | 37 | 0.003476 | 0.00087116 | 0 | 0 |  | 1 | TRUE | wye
25 | LV_4005-2_0_4_load_18 | 38 | 0.0026941 | 0.0006752 | 0 | 0 |  | 1 | TRUE | wye
26 | LV_4005-2_0_4_load_20 | 40 | 0.0040864 | 0.0010241 | 0 | 0 |  | 1 | TRUE | wye
27 | LV_4005-2_0_4_load_21 | 41 | 0.0026899 | 0.00067415 | 0 | 0 |  | 1 | TRUE | wye
28 | LV_4005-2_0_4_load_53 | 43 | 0.01047 | 0.002624 | 0 | 0 |  | 1 | TRUE | wye
29 | LV_4005-2_0_4_load_22 | 44 | 0.0058281 | 0.0014607 | 0 | 0 |  | 1 | TRUE | wye
30 | LV_4005-2_0_4_load_81 | 45 | 0.0044625 | 0.0011184 | 0 | 0 |  | 1 | TRUE | wye
31 | LV_4005-2_0_4_load_23 | 46 | 0.0071207 | 0.0017846 | 0 | 0 |  | 1 | TRUE | wye
32 | LV_4005-2_0_4_load_30 | 48 | 0.0024564 | 0.00061564 | 0 | 0 |  | 1 | TRUE | wye
33 | LV_4005-2_0_4_load_82 | 49 | 0.0058296 | 0.001461 | 0 | 0 |  | 1 | TRUE | wye
34 | LV_4005-2_0_4_load_145 | 50 | 0.0014596 | 0.00036582 | 0 | 0 |  | 1 | TRUE | wye
35 | LV_4005-2_0_4_load_143 | 51 | 0.0016563 | 0.0004151 | 0 | 0 |  | 1 | TRUE | wye
36 | LV_4005-2_0_4_load_24 | 52 | 0.0020898 | 0.00052376 | 0 | 0 |  | 1 | TRUE | wye
37 | LV_4005-2_0_4_load_25 | 53 | 0.001785 | 0.00044736 | 0 | 0 |  | 1 | TRUE | wye
38 | LV_4005-2_0_4_load_28 | 55 | 0.0048424 | 0.0012136 | 0 | 0 |  | 1 | TRUE | wye
39 | LV_4005-2_0_4_load_29 | 56 | 0.00091242 | 0.00022867 | 0 | 0 |  | 1 | TRUE | wye
40 | LV_4005-2_0_4_load_44 | 57 | 0.0011616 | 0.00029113 | 0 | 0 |  | 1 | TRUE | wye
41 | LV_4005-2_0_4_load_47 | 61 | 0.00152 | 0.00038096 | 0 | 0 |  | 1 | TRUE | wye
42 | LV_4005-2_0_4_load_32 | 62 | 0.002836 | 0.00071078 | 0 | 0 |  | 1 | TRUE | wye
43 | LV_4005-2_0_4_load_33 | 63 | 0.0050827 | 0.0012738 | 0 | 0 |  | 1 | TRUE | wye
44 | LV_4005-2_0_4_load_55 | 64 | 0.0015047 | 0.0003771 | 0 | 0 |  | 1 | TRUE | wye
45 | LV_4005-2_0_4_load_79 | 65 | 0.004633 | 0.0011611 | 0 | 0 |  | 1 | TRUE | wye
46 | LV_4005-2_0_4_load_34 | 67 | 0.0053239 | 0.0013343 | 0 | 0 |  | 1 | TRUE | wye
47 | LV_4005-2_0_4_load_35 | 68 | 0.0036207 | 0.00090742 | 0 | 0 |  | 1 | TRUE | wye
48 | LV_4005-2_0_4_load_37 | 70 | 0.0024549 | 0.00061525 | 0 | 0 |  | 1 | TRUE | wye
49 | LV_4005-2_0_4_load_38 | 71 | 0.00079574 | 0.00019943 | 0 | 0 |  | 1 | TRUE | wye
50 | LV_4005-2_0_4_load_39 | 72 | 0.0010211 | 0.00025592 | 0 | 0 |  | 1 | TRUE | wye
51 | LV_4005-2_0_4_load_43 | 73 | 0.001665 | 0.00041728 | 0 | 0 |  | 1 | TRUE | wye
52 | LV_4005-2_0_4_load_48 | 75 | 0.0059264 | 0.0014853 | 0 | 0 |  | 1 | TRUE | wye
53 | LV_4005-2_0_4_load_68 | 76 | 0.0045378 | 0.0011373 | 0 | 0 |  | 1 | TRUE | wye
54 | LV_4005-2_0_4_load_51 | 77 | 0.00096603 | 0.00024211 | 0 | 0 |  | 1 | TRUE | wye
55 | LV_4005-2_0_4_load_50 | 78 | 0.00074545 | 0.00018683 | 0 | 0 |  | 1 | TRUE | wye
56 | LV_4005-2_0_4_load_64 | 80 | 0.0018067 | 0.00045281 | 0 | 0 |  | 1 | TRUE | wye
57 | LV_4005-2_0_4_load_140 | 82 | 0.0033473 | 0.0008389 | 0 | 0 |  | 1 | TRUE | wye
58 | LV_4005-2_0_4_load_138 | 83 | 0.0011054 | 0.00027703 | 0 | 0 |  | 1 | TRUE | wye
59 | LV_4005-2_0_4_load_56 | 84 | 0.0012163 | 0.00030484 | 0 | 0 |  | 1 | TRUE | wye
60 | LV_4005-2_0_4_load_63 | 87 | 0.0018763 | 0.00047025 | 0 | 0 |  | 1 | TRUE | wye
61 | LV_4005-2_0_4_load_61 | 88 | 0.00084911 | 0.00021281 | 0 | 0 |  | 1 | TRUE | wye
62 | LV_4005-2_0_4_load_75 | 89 | 0.0019689 | 0.00049345 | 0 | 0 |  | 1 | TRUE | wye
63 | LV_4005-2_0_4_load_65 | 92 | 0.0035345 | 0.00088582 | 0 | 0 |  | 1 | TRUE | wye
64 | LV_4005-2_0_4_load_69 | 93 | 0.0034887 | 0.00087436 | 0 | 0 |  | 1 | TRUE | wye
65 | LV_4005-2_0_4_load_72 | 95 | 0.0049281 | 0.0012351 | 0 | 0 |  | 1 | TRUE | wye
66 | LV_4005-2_0_4_load_77 | 96 | 0.0022415 | 0.00056176 | 0 | 0 |  | 1 | TRUE | wye
67 | LV_4005-2_0_4_load_76 | 97 | 0.0013592 | 0.00034064 | 0 | 0 |  | 1 | TRUE | wye
68 | LV_4005-2_0_4_load_110 | 98 | 0.0045997 | 0.0011528 | 0 | 0 |  | 1 | TRUE | wye
69 | LV_4005-2_0_4_load_80 | 100 | 0.0020574 | 0.00051563 | 0 | 0 |  | 1 | TRUE | wye
70 | LV_4005-2_0_4_load_83 | 103 | 0.0058297 | 0.0014611 | 0 | 0 |  | 1 | TRUE | wye
71 | LV_4005-2_0_4_load_84 | 104 | 0.0021588 | 0.00054105 | 0 | 0 |  | 1 | TRUE | wye
72 | LV_4005-2_0_4_load_85 | 105 | 0.00117 | 0.00029323 | 0 | 0 |  | 1 | TRUE | wye
73 | LV_4005-2_0_4_load_92 | 106 | 0.0016135 | 0.00040438 | 0 | 0 |  | 1 | TRUE | wye
74 | LV_4005-2_0_4_load_93 | 107 | 0.0036443 | 0.00091336 | 0 | 0 |  | 1 | TRUE | wye
75 | LV_4005-2_0_4_load_86 | 108 | 0.0025206 | 0.00063172 | 0 | 0 |  | 1 | TRUE | wye
76 | LV_4005-2_0_4_load_91 | 109 | 0.0026087 | 0.00065379 | 0 | 0 |  | 1 | TRUE | wye
77 | LV_4005-2_0_4_load_122 | 110 | 0.0013699 | 0.00034333 | 0 | 0 |  | 1 | TRUE | wye
78 | LV_4005-2_0_4_load_123 | 111 | 0.004448 | 0.0011148 | 0 | 0 |  | 1 | TRUE | wye
79 | LV_4005-2_0_4_load_98 | 113 | 0.001472 | 0.00036891 | 0 | 0 |  | 1 | TRUE | wye
80 | LV_4005-2_0_4_load_96 | 114 | 0.0020335 | 0.00050965 | 0 | 0 |  | 1 | TRUE | wye
81 | LV_4005-2_0_4_load_95 | 115 | 0.0013781 | 0.00034539 | 0 | 0 |  | 1 | TRUE | wye
82 | LV_4005-2_0_4_load_97 | 116 | 0.0016963 | 0.00042512 | 0 | 0 |  | 1 | TRUE | wye
83 | LV_4005-2_0_4_load_99 | 117 | 0.0017166 | 0.00043022 | 0 | 0 |  | 1 | TRUE | wye
84 | LV_4005-2_0_4_load_101 | 118 | 0.0012774 | 0.00032016 | 0 | 0 |  | 1 | TRUE | wye
85 | LV_4005-2_0_4_load_102 | 119 | 0.0016811 | 0.00042133 | 0 | 0 |  | 1 | TRUE | wye
86 | LV_4005-2_0_4_load_103 | 120 | 0.0012773 | 0.00032013 | 0 | 0 |  | 1 | TRUE | wye
87 | LV_4005-2_0_4_load_104 | 121 | 0.0014999 | 0.00037591 | 0 | 0 |  | 1 | TRUE | wye
88 | LV_4005-2_0_4_load_105 | 122 | 0.0027297 | 0.00068412 | 0 | 0 |  | 1 | TRUE | wye
89 | LV_4005-2_0_4_load_106 | 123 | 0.0012592 | 0.00031558 | 0 | 0 |  | 1 | TRUE | wye
90 | LV_4005-2_0_4_load_108 | 124 | 0.0011679 | 0.00029271 | 0 | 0 |  | 1 | TRUE | wye
91 | LV_4005-2_0_4_load_166 | 126 | 0.00071154 | 0.00017833 | 0 | 0 |  | 1 | TRUE | wye
92 | LV_4005-2_0_4_load_163 | 127 | 0.0013036 | 0.00032672 | 0 | 0 |  | 1 | TRUE | wye
93 | LV_4005-2_0_4_load_112 | 128 | 0.0016454 | 0.00041238 | 0 | 0 |  | 1 | TRUE | wye
94 | LV_4005-2_0_4_load_126 | 130 | 0.0014704 | 0.00036853 | 0 | 0 |  | 1 | TRUE | wye
95 | LV_4005-2_0_4_load_132 | 131 | 0.0017246 | 0.00043222 | 0 | 0 |  | 1 | TRUE | wye
96 | LV_4005-2_0_4_load_124 | 132 | 0.0049482 | 0.0012401 | 0 | 0 |  | 1 | TRUE | wye
97 | LV_4005-2_0_4_load_120 | 133 | 0.0010646 | 0.0002668 | 0 | 0 |  | 1 | TRUE | wye
98 | LV_4005-2_0_4_load_117 | 134 | 0.0057469 | 0.0014403 | 0 | 0 |  | 1 | TRUE | wye
99 | LV_4005-2_0_4_load_198 | 135 | 0.0022252 | 0.00055769 | 0 | 0 |  | 1 | TRUE | wye
100 | LV_4005-2_0_4_load_197 | 136 | 0.0034608 | 0.00086737 | 0 | 0 |  | 1 | TRUE | wye
101 | LV_4005-2_0_4_load_125 | 138 | 0.0012019 | 0.00030123 | 0 | 0 |  | 1 | TRUE | wye
102 | LV_4005-2_0_4_load_130 | 140 | 0.0013648 | 0.00034206 | 0 | 0 |  | 1 | TRUE | wye
103 | LV_4005-2_0_4_load_134 | 141 | 0.001028 | 0.00025764 | 0 | 0 |  | 1 | TRUE | wye
104 | LV_4005-2_0_4_load_136 | 143 | 0.0011934 | 0.0002991 | 0 | 0 |  | 1 | TRUE | wye
105 | LV_4005-2_0_4_load_142 | 145 | 0.00083465 | 0.00020918 | 0 | 0 |  | 1 | TRUE | wye
106 | LV_4005-2_0_4_load_141 | 146 | 0.0012262 | 0.00030732 | 0 | 0 |  | 1 | TRUE | wye
107 | LV_4005-2_0_4_load_146 | 147 | 0.0012063 | 0.00030232 | 0 | 0 |  | 1 | TRUE | wye
108 | LV_4005-2_0_4_load_147 | 148 | 0.0019311 | 0.00048398 | 0 | 0 |  | 1 | TRUE | wye
109 | LV_4005-2_0_4_load_148 | 149 | 0.0020932 | 0.00052462 | 0 | 0 |  | 1 | TRUE | wye
110 | LV_4005-2_0_4_load_149 | 150 | 0.0036187 | 0.00090694 | 0 | 0 |  | 1 | TRUE | wye
111 | LV_4005-2_0_4_load_150 | 151 | 0.0019543 | 0.0004898 | 0 | 0 |  | 1 | TRUE | wye
112 | LV_4005-2_0_4_load_151 | 152 | 0.0021098 | 0.00052876 | 0 | 0 |  | 1 | TRUE | wye
113 | LV_4005-2_0_4_load_152 | 153 | 0.0027901 | 0.00069926 | 0 | 0 |  | 1 | TRUE | wye
114 | LV_4005-2_0_4_load_153 | 154 | 0.0022492 | 0.00056371 | 0 | 0 |  | 1 | TRUE | wye
115 | LV_4005-2_0_4_load_154 | 155 | 0.0029918 | 0.00074982 | 0 | 0 |  | 1 | TRUE | wye
116 | LV_4005-2_0_4_load_184 | 156 | 0.0016704 | 0.00041864 | 0 | 0 |  | 1 | TRUE | wye
117 | LV_4005-2_0_4_load_155 | 157 | 0.0029927 | 0.00075003 | 0 | 0 |  | 1 | TRUE | wye
118 | LV_4005-2_0_4_load_183 | 158 | 0.0046547 | 0.0011666 | 0 | 0 |  | 1 | TRUE | wye
119 | LV_4005-2_0_4_load_158 | 161 | 0.0020998 | 0.00052625 | 0 | 0 |  | 1 | TRUE | wye
120 | LV_4005-2_0_4_load_189 | 162 | 0.0020306 | 0.00050891 | 0 | 0 |  | 1 | TRUE | wye
121 | LV_4005-2_0_4_load_188 | 163 | 0.0038975 | 0.00097681 | 0 | 0 |  | 1 | TRUE | wye
122 | LV_4005-2_0_4_load_159 | 164 | 0.00055251 | 0.00013847 | 0 | 0 |  | 1 | TRUE | wye
123 | LV_4005-2_0_4_load_186 | 165 | 0.0017759 | 0.00044507 | 0 | 0 |  | 1 | TRUE | wye
124 | LV_4005-2_0_4_load_160 | 166 | 0.0021806 | 0.0005465 | 0 | 0 |  | 1 | TRUE | wye
125 | LV_4005-2_0_4_load_167 | 167 | 0.0013206 | 0.00033098 | 0 | 0 |  | 1 | TRUE | wye
126 | LV_4005-2_0_4_load_172 | 169 | 0.00079907 | 0.00020026 | 0 | 0 |  | 1 | TRUE | wye
127 | LV_4005-2_0_4_load_164 | 170 | 0.0025546 | 0.00064025 | 0 | 0 |  | 1 | TRUE | wye
128 | LV_4005-2_0_4_load_171 | 171 | 0.0016721 | 0.00041908 | 0 | 0 |  | 1 | TRUE | wye
129 | LV_4005-2_0_4_load_168 | 172 | 0.0021647 | 0.00054253 | 0 | 0 |  | 1 | TRUE | wye
130 | LV_4005-2_0_4_load_191 | 173 | 0.0023939 | 0.00059998 | 0 | 0 |  | 1 | TRUE | wye
131 | LV_4005-2_0_4_load_173 | 174 | 0.0043838 | 0.0010987 | 0 | 0 |  | 1 | TRUE | wye
132 | LV_4005-2_0_4_load_190 | 175 | 0.0017356 | 0.00043499 | 0 | 0 |  | 1 | TRUE | wye
133 | LV_4005-2_0_4_load_169 | 176 | 0.0053773 | 0.0013477 | 0 | 0 |  | 1 | TRUE | wye
134 | LV_4005-2_0_4_load_175 | 178 | 0.0021732 | 0.00054465 | 0 | 0 |  | 1 | TRUE | wye
135 | LV_4005-2_0_4_load_176 | 179 | 0.0013255 | 0.0003322 | 0 | 0 |  | 1 | TRUE | wye
136 | LV_4005-2_0_4_load_178 | 180 | 0.0024836 | 0.00062245 | 0 | 0 |  | 1 | TRUE | wye
137 | LV_4005-2_0_4_load_179 | 181 | 0.0020452 | 0.00051257 | 0 | 0 |  | 1 | TRUE | wye
138 | LV_4005-2_0_4_load_180 | 182 | 0.0020282 | 0.0005083 | 0 | 0 |  | 1 | TRUE | wye
139 | LV_4005-2_0_4_load_181 | 183 | 0.0016879 | 0.00042302 | 0 | 0 |  | 1 | TRUE | wye
140 | LV_4005-2_0_4_load_182 | 184 | 0.0021822 | 0.00054692 | 0 | 0 |  | 1 | TRUE | wye
141 | LV_4005-2_0_4_load_185 | 185 | 0.002069 | 0.00051854 | 0 | 0 |  | 1 | TRUE | wye
142 | LV_4005-2_0_4_load_187 | 186 | 0.0018788 | 0.00047086 | 0 | 0 |  | 1 | TRUE | wye
143 | LV_4005-2_0_4_load_193 | 187 | 0.004466 | 0.0011193 | 0 | 0 |  | 1 | TRUE | wye
144 | LV_4005-2_0_4_load_194 | 188 | 0.0023616 | 0.00059186 | 0 | 0 |  | 1 | TRUE | wye
145 | LV_4005-2_0_4_load_196 | 189 | 0.0007455 | 0.00018684 | 0 | 0 |  | 1 | TRUE | wye

## ext_grid
| name | bus | vm_pu | va_degree | slack_weight | in_service
0 |  | 101 | 1 | 0 | 1 | TRUE

## line
| name | std_type | from_bus | to_bus | length_km | r_ohm_per_km | x_ohm_per_km | c_nf_per_km | g_us_per_km | max_i_ka | df | parallel | type | in_service
0 | LV_4005-2_0_4_line_0 |  | 0 | 1 | 0.011407 | 0.125 | 0.08 | 261 | 0 | 0.364 | 1 | 3 | cs | TRUE
1 | LV_4005-2_0_4_line_1 |  | 0 | 2 | 0.016864 | 0.125 | 0.08 | 261 | 0 | 0.364 | 1 | 3 | cs | TRUE
2 | LV_4005-2_0_4_line_2 |  | 1 | 3 | 0.040211 | 0.125 | 0.08 | 261 | 0 | 0.364 | 1 | 1 | cs | TRUE
3 | LV_4005-2_0_4_line_3 |  | 1 | 4 | 0.014291 | 0.125 | 0.08 | 261 | 0 | 0.364 | 1 | 3 | cs | TRUE
4 | LV_4005-2_0_4_line_4 |  | 2 | 5 | 0.023552 | 0.125 | 0.08 | 261 | 0 | 0.364 | 1 | 3 | cs | TRUE
5 | LV_4005-2_0_4_line_5 |  | 2 | 6 | 0.005579 | 0.125 | 0.08 | 261 | 0 | 0.364 | 1 | 1 | cs | TRUE
6 | LV_4005-2_0_4_line_6 |  | 3 | 7 | 0.022531 | 0.125 | 0.08 | 261 | 0 | 0.364 | 1 | 1 | cs | TRUE
7 | LV_4005-2_0_4_line_7 |  | 4 | 8 | 0.01457 | 0.125 | 0.08 | 261 | 0 | 0.364 | 1 | 3 | cs | TRUE
8 | LV_4005-2_0_4_line_8 |  | 5 | 9 | 0.014346 | 0.125 | 0.08 | 261 | 0 | 0.364 | 1 | 1 | cs | TRUE
9 | LV_4005-2_0_4_line_9 |  | 5 | 10 | 0.034285 | 0.125 | 0.08 | 261 | 0 | 0.364 | 1 | 3 | cs | TRUE
10 | LV_4005-2_0_4_line_10 |  | 6 | 11 | 0.032963 | 0.125 | 0.08 | 261 | 0 | 0.364 | 1 | 1 | cs | TRUE
11 | LV_4005-2_0_4_line_11 |  | 6 | 12 | 0.01566 | 0.125 | 0.08 | 261 | 0 | 0.364 | 1 | 1 | cs | TRUE
12 | LV_4005-2_0_4_line_12 |  | 8 | 13 | 0.014243 | 0.125 | 0.08 | 261 | 0 | 0.364 | 1 | 1 | cs | TRUE
13 | LV_4005-2_0_4_line_13 |  | 8 | 14 | 0.030212 | 0.125 | 0.08 | 261 | 0 | 0.364 | 1 | 3 | cs | TRUE
14 | LV_4005-2_0_4_line_14 |  | 9 | 15 | 0.0001163 | 0.125 | 0.08 | 261 | 0 | 0.364 | 1 | 1 | cs | TRUE
15 | LV_4005-2_0_4_line_15 |  | 10 | 16 | 0.022361 | 0.125 | 0.08 | 261 | 0 | 0.364 | 1 | 3 | cs | TRUE
16 | LV_4005-2_0_4_line_16 |  | 11 | 17 | 0.018422 | 0.125 | 0.08 | 261 | 0 | 0.364 | 1 | 1 | cs | TRUE
17 | LV_4005-2_0_4_line_17 |  | 12 | 18 | 0.029358 | 0.125 | 0.08 | 261 | 0 | 0.364 | 1 | 1 | cs | TRUE
18 | LV_4005-2_0_4_line_18 |  | 13 | 171 | 0.032371 | 0.125 | 0.08 | 261 | 0 | 0.364 | 1 | 1 | cs | TRUE
19 | LV_4005-2_0_4_line_19 |  | 14 | 125 | 0.009257 | 0.125 | 0.08 | 261 | 0 | 0.364 | 1 | 3 | cs | TRUE
20 | LV_4005-2_0_4_line_20 |  | 14 | 124 | 0.033118 | 0.125 | 0.08 | 261 | 0 | 0.364 | 1 | 1 | cs | TRUE
21 | LV_4005-2_0_4_line_21 |  | 16 | 108 | 0.024192 | 0.125 | 0.08 | 261 | 0 | 0.364 | 1 | 3 | cs | TRUE
22 | LV_4005-2_0_4_line_22 |  | 17 | 137 | 0.015199 | 0.125 | 0.08 | 261 | 0 | 0.364 | 1 | 1 | cs | TRUE
23 | LV_4005-2_0_4_line_23 |  | 18 | 134 | 0.0042934 | 0.125 | 0.08 | 261 | 0 | 0.364 | 1 | 1 | cs | TRUE
24 | LV_4005-2_0_4_line_24 |  | 19 | 20 | 0.01547 | 0.125 | 0.08 | 261 | 0 | 0.364 | 1 | 1 | cs | TRUE
25 | LV_4005-2_0_4_line_25 |  | 19 | 21 | 0.017539 | 0.125 | 0.08 | 261 | 0 | 0.364 | 1 | 1 | cs | TRUE
26 | LV_4005-2_0_4_line_26 |  | 20 | 22 | 0.0017694 | 0.125 | 0.08 | 261 | 0 | 0.364 | 1 | 1 | cs | TRUE
27 | LV_4005-2_0_4_line_27 |  | 21 | 23 | 0.022429 | 0.125 | 0.08 | 261 | 0 | 0.364 | 1 | 1 | cs | TRUE
28 | LV_4005-2_0_4_line_28 |  | 21 | 24 | 0.014032 | 0.125 | 0.08 | 261 | 0 | 0.364 | 1 | 1 | cs | TRUE
29 | LV_4005-2_0_4_line_29 |  | 24 | 25 | 0.021579 | 0.125 | 0.08 | 261 | 0 | 0.364 | 1 | 1 | cs | TRUE
30 | LV_4005-2_0_4_line_30 |  | 25 | 26 | 0.005066 | 0.125 | 0.08 | 261 | 0 | 0.364 | 1 | 1 | cs | TRUE
31 | LV_4005-2_0_4_line_31 |  | 25 | 27 | 0.030898 | 0.125 | 0.08 | 261 | 0 | 0.364 | 1 | 1 | cs | TRUE
32 | LV_4005-2_0_4_line_32 |  | 26 | 133 | 0.011997 | 0.125 | 0.08 | 261 | 0 | 0.364 | 1 | 1 | cs | TRUE
33 | LV_4005-2_0_4_line_33 |  | 26 | 134 | 0.025815 | 0.125 | 0.08 | 261 | 0 | 0.364 | 1 | 1 | cs | TRUE
34 | LV_4005-2_0_4_line_34 |  | 27 | 135 | 0.0083553 | 0.125 | 0.08 | 261 | 0 | 0.364 | 1 | 1 | cs | TRUE
35 | LV_4005-2_0_4_line_35 |  | 27 | 136 | 0.039999 | 0.125 | 0.08 | 261 | 0 | 0.364 | 1 | 1 | cs | TRUE
36 | LV_4005-2_0_4_line_36 |  | 28 | 29 | 0.00037775 | 0.125 | 0.08 | 261 | 0 | 0.364 | 1 | 1 | cs | TRUE
37 | LV_4005-2_0_4_line_37 |  | 28 | 30 | 0.010669 | 0.125 | 0.08 | 261 | 0 | 0.364 | 1 | 1 | cs | TRUE
38 | LV_4005-2_0_4_line_38 |  | 29 | 31 | 0.026106 | 0.125 | 0.08 | 261 | 0 | 0.364 | 1 | 1 | cs | TRUE
39 | LV_4005-2_0_4_line_39 |  | 31 | 32 | 0.019745 | 0.125 | 0.08 | 261 | 0 | 0.364 | 1 | 1 | cs | TRUE
40 | LV_4005-2_0_4_line_40 |  | 31 | 33 | 0.021025 | 0.125 | 0.08 | 261 | 0 | 0.364 | 1 | 1 | cs | TRUE
41 | LV_4005-2_0_4_line_41 |  | 32 | 34 | 0.029287 | 0.125 | 0.08 | 261 | 0 | 0.364 | 1 | 1 | cs | TRUE
42 | LV_4005-2_0_4_line_42 |  | 33 | 35 | 0.012217 | 0.125 | 0.08 | 261 | 0 | 0.364 | 1 | 1 | cs | TRUE
43 | LV_4005-2_0_4_line_43 |  | 33 | 36 | 0.012477 | 0.125 | 0.08 | 261 | 0 | 0.364 | 1 | 1 | cs | TRUE
44 | LV_4005-2_0_4_line_44 |  | 34 | 82 | 0.021857 | 0.125 | 0.08 | 261 | 0 | 0.364 | 1 | 1 | cs | TRUE
45 | LV_4005-2_0_4_line_45 |  | 34 | 83 | 0.038194 | 0.125 | 0.08 | 261 | 0 | 0.364 | 1 | 1 | cs | TRUE
46 | LV_4005-2_0_4_line_46 |  | 34 | 43 | 0.016517 | 0.125 | 0.08 | 261 | 0 | 0.364 | 1 | 1 | cs | TRUE
47 | LV_4005-2_0_4_line_47 |  | 36 | 72 | 0.0073697 | 0.125 | 0.08 | 261 | 0 | 0.364 | 1 | 1 | cs | TRUE
48 | LV_4005-2_0_4_line_48 |  | 37 | 38 | 0.025628 | 0.125 | 0.08 | 261 | 0 | 0.364 | 1 | 1 | cs | TRUE
49 | LV_4005-2_0_4_line_49 |  | 37 | 39 | 0.014545 | 0.125 | 0.08 | 261 | 0 | 0.364 | 1 | 1 | cs | TRUE
50 | LV_4005-2_0_4_line_50 |  | 38 | 40 | 0.019539 | 0.125 | 0.08 | 261 | 0 | 0.364 | 1 | 1 | cs | TRUE
51 | LV_4005-2_0_4_line_51 |  | 39 | 41 | 0.023608 | 0.125 | 0.08 | 261 | 0 | 0.364 | 1 | 1 | cs | TRUE
52 | LV_4005-2_0_4_line_52 |  | 40 | 42 | 0.015754 | 0.125 | 0.08 | 261 | 0 | 0.364 | 1 | 1 | cs | TRUE
53 | LV_4005-2_0_4_line_53 |  | 41 | 43 | 0.0061906 | 0.125 | 0.08 | 261 | 0 | 0.364 | 1 | 1 | cs | TRUE
54 | LV_4005-2_0_4_line_54 |  | 42 | 48 | 0.010614 | 0.125 | 0.08 | 261 | 0 | 0.364 | 1 | 1 | cs | TRUE
55 | LV_4005-2_0_4_line_55 |  | 44 | 45 | 0.028526 | 0.125 | 0.08 | 261 | 0 | 0.364 | 1 | 1 | cs | TRUE
56 | LV_4005-2_0_4_line_56 |  | 45 | 49 | 0.00049464 | 0.125 | 0.08 | 261 | 0 | 0.364 | 1 | 1 | cs | TRUE
57 | LV_4005-2_0_4_line_57 |  | 46 | 47 | 0.043146 | 0.125 | 0.08 | 261 | 0 | 0.364 | 1 | 1 | cs | TRUE
58 | LV_4005-2_0_4_line_58 |  | 47 | 50 | 0.014425 | 0.125 | 0.08 | 261 | 0 | 0.364 | 1 | 1 | cs | TRUE
59 | LV_4005-2_0_4_line_59 |  | 47 | 51 | 0.005788 | 0.125 | 0.08 | 261 | 0 | 0.364 | 1 | 1 | cs | TRUE
60 | LV_4005-2_0_4_line_60 |  | 48 | 59 | 0.03489 | 0.125 | 0.08 | 261 | 0 | 0.364 | 1 | 1 | cs | TRUE
61 | LV_4005-2_0_4_line_61 |  | 49 | 103 | 0.026816 | 0.125 | 0.08 | 261 | 0 | 0.364 | 1 | 1 | cs | TRUE
62 | LV_4005-2_0_4_line_62 |  | 50 | 147 | 0.019178 | 0.125 | 0.08 | 261 | 0 | 0.364 | 1 | 1 | cs | TRUE
63 | LV_4005-2_0_4_line_63 |  | 51 | 146 | 0.01635 | 0.125 | 0.08 | 261 | 0 | 0.364 | 1 | 1 | cs | TRUE
64 | LV_4005-2_0_4_line_64 |  | 52 | 53 | 0.024788 | 0.125 | 0.08 | 261 | 0 | 0.364 | 1 | 1 | cs | TRUE
65 | LV_4005-2_0_4_line_65 |  | 52 | 54 | 0.012669 | 0.125 | 0.08 | 261 | 0 | 0.364 | 1 | 1 | cs | TRUE
66 | LV_4005-2_0_4_line_66 |  | 54 | 55 | 0.0029162 | 0.125 | 0.08 | 261 | 0 | 0.364 | 1 | 1 | cs | TRUE
67 | LV_4005-2_0_4_line_67 |  | 54 | 56 | 0.018947 | 0.125 | 0.08 | 261 | 0 | 0.364 | 1 | 1 | cs | TRUE
68 | LV_4005-2_0_4_line_68 |  | 55 | 57 | 0.0053744 | 0.125 | 0.08 | 261 | 0 | 0.364 | 1 | 1 | cs | TRUE
69 | LV_4005-2_0_4_line_69 |  | 56 | 58 | 0.040559 | 0.125 | 0.08 | 261 | 0 | 0.364 | 1 | 1 | cs | TRUE
70 | LV_4005-2_0_4_line_70 |  | 58 | 60 | 0.022984 | 0.125 | 0.08 | 261 | 0 | 0.364 | 1 | 1 | cs | TRUE
71 | LV_4005-2_0_4_line_71 |  | 58 | 61 | 0.016699 | 0.125 | 0.08 | 261 | 0 | 0.364 | 1 | 1 | cs | TRUE
72 | LV_4005-2_0_4_line_72 |  | 59 | 62 | 0.014949 | 0.125 | 0.08 | 261 | 0 | 0.364 | 1 | 1 | cs | TRUE
73 | LV_4005-2_0_4_line_73 |  | 59 | 63 | 0.01254 | 0.125 | 0.08 | 261 | 0 | 0.364 | 1 | 1 | cs | TRUE
74 | LV_4005-2_0_4_line_74 |  | 60 | 74 | 0.005523 | 0.125 | 0.08 | 261 | 0 | 0.364 | 1 | 1 | cs | TRUE
75 | LV_4005-2_0_4_line_75 |  | 60 | 75 | 0.021976 | 0.125 | 0.08 | 261 | 0 | 0.364 | 1 | 1 | cs | TRUE
76 | LV_4005-2_0_4_line_76 |  | 61 | 76 | 0.014117 | 0.125 | 0.08 | 261 | 0 | 0.364 | 1 | 1 | cs | TRUE
77 | LV_4005-2_0_4_line_77 |  | 62 | 64 | 0.0045879 | 0.125 | 0.08 | 261 | 0 | 0.364 | 1 | 1 | cs | TRUE
78 | LV_4005-2_0_4_line_78 |  | 63 | 65 | 0.018231 | 0.125 | 0.08 | 261 | 0 | 0.364 | 1 | 1 | cs | TRUE
79 | LV_4005-2_0_4_line_79 |  | 65 | 66 | 0.0021547 | 0.125 | 0.08 | 261 | 0 | 0.364 | 1 | 1 | cs | TRUE
80 | LV_4005-2_0_4_line_80 |  | 66 | 100 | 0.012489 | 0.125 | 0.08 | 261 | 0 | 0.364 | 1 | 1 | cs | TRUE
81 | LV_4005-2_0_4_line_81 |  | 66 | 96 | 0.011719 | 0.125 | 0.08 | 261 | 0 | 0.364 | 1 | 1 | cs | TRUE
82 | LV_4005-2_0_4_line_82 |  | 67 | 68 | 0.0076779 | 0.125 | 0.08 | 261 | 0 | 0.364 | 1 | 1 | cs | TRUE
83 | LV_4005-2_0_4_line_83 |  | 68 | 69 | 0.0091733 | 0.125 | 0.08 | 261 | 0 | 0.364 | 1 | 1 | cs | TRUE
84 | LV_4005-2_0_4_line_84 |  | 69 | 70 | 0.0040405 | 0.125 | 0.08 | 261 | 0 | 0.364 | 1 | 1 | cs | TRUE
85 | LV_4005-2_0_4_line_85 |  | 69 | 71 | 0.013005 | 0.125 | 0.08 | 261 | 0 | 0.364 | 1 | 1 | cs | TRUE
86 | LV_4005-2_0_4_line_86 |  | 70 | 72 | 0.014351 | 0.125 | 0.08 | 261 | 0 | 0.364 | 1 | 1 | cs | TRUE
87 | LV_4005-2_0_4_line_87 |  | 71 | 73 | 0.0012786 | 0.125 | 0.08 | 261 | 0 | 0.364 | 1 | 1 | cs | TRUE
88 | LV_4005-2_0_4_line_88 |  | 74 | 77 | 0.019795 | 0.125 | 0.08 | 261 | 0 | 0.364 | 1 | 1 | cs | TRUE
89 | LV_4005-2_0_4_line_89 |  | 74 | 78 | 0.0028463 | 0.125 | 0.08 | 261 | 0 | 0.364 | 1 | 1 | cs | TRUE
90 | LV_4005-2_0_4_line_90 |  | 76 | 79 | 0.0070725 | 0.125 | 0.08 | 261 | 0 | 0.364 | 1 | 1 | cs | TRUE
91 | LV_4005-2_0_4_line_91 |  | 77 | 80 | 0.0020883 | 0.125 | 0.08 | 261 | 0 | 0.364 | 1 | 1 | cs | TRUE
92 | LV_4005-2_0_4_line_92 |  | 79 | 94 | 0.012878 | 0.125 | 0.08 | 261 | 0 | 0.364 | 1 | 1 | cs | TRUE
93 | LV_4005-2_0_4_line_93 |  | 80 | 81 | 0.017748 | 0.125 | 0.08 | 261 | 0 | 0.364 | 1 | 1 | cs | TRUE
94 | LV_4005-2_0_4_line_94 |  | 81 | 92 | 0.01504 | 0.125 | 0.08 | 261 | 0 | 0.364 | 1 | 1 | cs | TRUE
95 | LV_4005-2_0_4_line_95 |  | 81 | 88 | 0.005986 | 0.125 | 0.08 | 261 | 0 | 0.364 | 1 | 1 | cs | TRUE
96 | LV_4005-2_0_4_line_96 |  | 84 | 85 | 0.0083013 | 0.125 | 0.08 | 261 | 0 | 0.364 | 1 | 1 | cs | TRUE
97 | LV_4005-2_0_4_line_97 |  | 85 | 86 | 0.002502 | 0.125 | 0.08 | 261 | 0 | 0.364 | 1 | 1 | cs | TRUE
98 | LV_4005-2_0_4_line_98 |  | 86 | 87 | 0.008438 | 0.125 | 0.08 | 261 | 0 | 0.364 | 1 | 1 | cs | TRUE
99 | LV_4005-2_0_4_line_99 |  | 86 | 88 | 0.031528 | 0.125 | 0.08 | 261 | 0 | 0.364 | 1 | 1 | cs | TRUE
100 | LV_4005-2_0_4_line_100 |  | 87 | 91 | 0.013082 | 0.125 | 0.08 | 261 | 0 | 0.364 | 1 | 1 | cs | TRUE
101 | LV_4005-2_0_4_line_101 |  | 89 | 90 | 0.012237 | 0.125 | 0.08 | 261 | 0 | 0.364 | 1 | 1 | cs | TRUE
102 | LV_4005-2_0_4_line_102 |  | 90 | 97 | 0.021072 | 0.125 | 0.08 | 261 | 0 | 0.364 | 1 | 1 | cs | TRUE
103 | LV_4005-2_0_4_line_103 |  | 90 | 91 | 0.017023 | 0.125 | 0.08 | 261 | 0 | 0.364 | 1 | 1 | cs | TRUE
104 | LV_4005-2_0_4_line_104 |  | 91 | 93 | 0.0061042 | 0.125 | 0.08 | 261 | 0 | 0.364 | 1 | 1 | cs | TRUE
105 | LV_4005-2_0_4_line_105 |  | 94 | 95 | 0.030805 | 0.125 | 0.08 | 261 | 0 | 0.364 | 1 | 1 | cs | TRUE
106 | LV_4005-2_0_4_line_106 |  | 95 | 96 | 0.029095 | 0.125 | 0.08 | 261 | 0 | 0.364 | 1 | 1 | cs | TRUE
107 | LV_4005-2_0_4_line_107 |  | 98 | 99 | 0.038993 | 0.125 | 0.08 | 261 | 0 | 0.364 | 1 | 1 | cs | TRUE
108 | LV_4005-2_0_4_line_108 |  | 99 | 128 | 0.012216 | 0.125 | 0.08 | 261 | 0 | 0.364 | 1 | 1 | cs | TRUE
109 | LV_4005-2_0_4_line_109 |  | 99 | 129 | 0.0061 | 0.125 | 0.08 | 261 | 0 | 0.364 | 1 | 1 | cs | TRUE
110 | LV_4005-2_0_4_line_110 |  | 100 | 101 | 0.0038906 | 0.125 | 0.08 | 261 | 0 | 0.364 | 1 | 1 | cs | TRUE
111 | LV_4005-2_0_4_line_111 |  | 101 | 102 | 0.023209 | 0.125 | 0.08 | 261 | 0 | 0.364 | 1 | 3 | cs | TRUE
112 | LV_4005-2_0_4_line_112 |  | 102 | 109 | 0.018587 | 0.125 | 0.08 | 261 | 0 | 0.364 | 1 | 1 | cs | TRUE
113 | LV_4005-2_0_4_line_113 |  | 102 | 108 | 0.0049121 | 0.125 | 0.08 | 261 | 0 | 0.364 | 1 | 3 | cs | TRUE
114 | LV_4005-2_0_4_line_114 |  | 103 | 104 | 0.0051112 | 0.125 | 0.08 | 261 | 0 | 0.364 | 1 | 1 | cs | TRUE
115 | LV_4005-2_0_4_line_115 |  | 104 | 105 | 0.015138 | 0.125 | 0.08 | 261 | 0 | 0.364 | 1 | 1 | cs | TRUE
116 | LV_4005-2_0_4_line_116 |  | 105 | 106 | 0.018094 | 0.125 | 0.08 | 261 | 0 | 0.364 | 1 | 1 | cs | TRUE
117 | LV_4005-2_0_4_line_117 |  | 106 | 107 | 0.0016607 | 0.125 | 0.08 | 261 | 0 | 0.364 | 1 | 1 | cs | TRUE
118 | LV_4005-2_0_4_line_118 |  | 107 | 112 | 0.013054 | 0.125 | 0.08 | 261 | 0 | 0.364 | 1 | 1 | cs | TRUE
119 | LV_4005-2_0_4_line_119 |  | 109 | 110 | 0.015184 | 0.125 | 0.08 | 261 | 0 | 0.364 | 1 | 1 | cs | TRUE
120 | LV_4005-2_0_4_line_120 |  | 110 | 111 | 0.036417 | 0.125 | 0.08 | 261 | 0 | 0.364 | 1 | 1 | cs | TRUE
121 | LV_4005-2_0_4_line_121 |  | 112 | 113 | 0.01218 | 0.125 | 0.08 | 261 | 0 | 0.364 | 1 | 1 | cs | TRUE
122 | LV_4005-2_0_4_line_122 |  | 113 | 114 | 0.0050366 | 0.125 | 0.08 | 261 | 0 | 0.364 | 1 | 1 | cs | TRUE
123 | LV_4005-2_0_4_line_123 |  | 114 | 115 | 0.010763 | 0.125 | 0.08 | 261 | 0 | 0.364 | 1 | 1 | cs | TRUE
124 | LV_4005-2_0_4_line_124 |  | 115 | 116 | 0.014606 | 0.125 | 0.08 | 261 | 0 | 0.364 | 1 | 1 | cs | TRUE
125 | LV_4005-2_0_4_line_125 |  | 116 | 117 | 0.0096328 | 0.125 | 0.08 | 261 | 0 | 0.364 | 1 | 1 | cs | TRUE
126 | LV_4005-2_0_4_line_126 |  | 117 | 118 | 0.012426 | 0.125 | 0.08 | 261 | 0 | 0.364 | 1 | 1 | cs | TRUE
127 | LV_4005-2_0_4_line_127 |  | 118 | 119 | 0.010602 | 0.125 | 0.08 | 261 | 0 | 0.364 | 1 | 1 | cs | TRUE
128 | LV_4005-2_0_4_line_128 |  | 119 | 120 | 0.0074001 | 0.125 | 0.08 | 261 | 0 | 0.364 | 1 | 1 | cs | TRUE
129 | LV_4005-2_0_4_line_129 |  | 120 | 121 | 0.016072 | 0.125 | 0.08 | 261 | 0 | 0.364 | 1 | 1 | cs | TRUE
130 | LV_4005-2_0_4_line_130 |  | 121 | 122 | 0.011227 | 0.125 | 0.08 | 261 | 0 | 0.364 | 1 | 1 | cs | TRUE
131 | LV_4005-2_0_4_line_131 |  | 122 | 123 | 0.0077411 | 0.125 | 0.08 | 261 | 0 | 0.364 | 1 | 1 | cs | TRUE
132 | LV_4005-2_0_4_line_132 |  | 123 | 124 | 0.01334 | 0.125 | 0.08 | 261 | 0 | 0.364 | 1 | 1 | cs | TRUE
133 | LV_4005-2_0_4_line_133 |  | 125 | 126 | 0.015384 | 0.125 | 0.08 | 261 | 0 | 0.364 | 1 | 1 | cs | TRUE
134 | LV_4005-2_0_4_line_134 |  | 125 | 127 | 0.008059 | 0.125 | 0.08 | 261 | 0 | 0.364 | 1 | 3 | cs | TRUE
135 | LV_4005-2_0_4_line_135 |  | 126 | 169 | 0.0070575 | 0.125 | 0.08 | 261 | 0 | 0.364 | 1 | 1 | cs | TRUE
136 | LV_4005-2_0_4_line_136 |  | 127 | 170 | 0.024772 | 0.125 | 0.08 | 261 | 0 | 0.364 | 1 | 3 | cs | TRUE
137 | LV_4005-2_0_4_line_137 |  | 128 | 130 | 0.017264 | 0.125 | 0.08 | 261 | 0 | 0.364 | 1 | 1 | cs | TRUE
138 | LV_4005-2_0_4_line_138 |  | 129 | 131 | 0.024443 | 0.125 | 0.08 | 261 | 0 | 0.364 | 1 | 1 | cs | TRUE
139 | LV_4005-2_0_4_line_139 |  | 130 | 132 | 0.027511 | 0.125 | 0.08 | 261 | 0 | 0.364 | 1 | 1 | cs | TRUE
140 | LV_4005-2_0_4_line_140 |  | 132 | 138 | 0.00047379 | 0.125 | 0.08 | 261 | 0 | 0.364 | 1 | 1 | cs | TRUE
141 | LV_4005-2_0_4_line_141 |  | 137 | 139 | 0.023985 | 0.125 | 0.08 | 261 | 0 | 0.364 | 1 | 1 | cs | TRUE
142 | LV_4005-2_0_4_line_142 |  | 137 | 138 | 0.041203 | 0.125 | 0.08 | 261 | 0 | 0.364 | 1 | 1 | cs | TRUE
143 | LV_4005-2_0_4_line_143 |  | 139 | 140 | 0.016034 | 0.125 | 0.08 | 261 | 0 | 0.364 | 1 | 1 | cs | TRUE
144 | LV_4005-2_0_4_line_144 |  | 141 | 142 | 0.015916 | 0.125 | 0.08 | 261 | 0 | 0.364 | 1 | 1 | cs | TRUE
145 | LV_4005-2_0_4_line_145 |  | 142 | 143 | 0.00066889 | 0.125 | 0.08 | 261 | 0 | 0.364 | 1 | 1 | cs | TRUE
146 | LV_4005-2_0_4_line_146 |  | 142 | 144 | 0.033927 | 0.125 | 0.08 | 261 | 0 | 0.364 | 1 | 1 | cs | TRUE
147 | LV_4005-2_0_4_line_147 |  | 144 | 145 | 0.009278 | 0.125 | 0.08 | 261 | 0 | 0.364 | 1 | 1 | cs | TRUE
148 | LV_4005-2_0_4_line_148 |  | 145 | 146 | 0.012675 | 0.125 | 0.08 | 261 | 0 | 0.364 | 1 | 1 | cs | TRUE
149 | LV_4005-2_0_4_line_149 |  | 147 | 148 | 0.015448 | 0.125 | 0.08 | 261 | 0 | 0.364 | 1 | 1 | cs | TRUE
150 | LV_4005-2_0_4_line_150 |  | 148 | 149 | 0.016307 | 0.125 | 0.08 | 261 | 0 | 0.364 | 1 | 1 | cs | TRUE
151 | LV_4005-2_0_4_line_151 |  | 149 | 150 | 0.021842 | 0.125 | 0.08 | 261 | 0 | 0.364 | 1 | 1 | cs | TRUE
152 | LV_4005-2_0_4_line_152 |  | 150 | 151 | 0.027948 | 0.125 | 0.08 | 261 | 0 | 0.364 | 1 | 1 | cs | TRUE
153 | LV_4005-2_0_4_line_153 |  | 151 | 152 | 0.021331 | 0.125 | 0.08 | 261 | 0 | 0.364 | 1 | 1 | cs | TRUE
154 | LV_4005-2_0_4_line_154 |  | 152 | 153 | 0.022781 | 0.125 | 0.08 | 261 | 0 | 0.364 | 1 | 1 | cs | TRUE
155 | LV_4005-2_0_4_line_155 |  | 152 | 154 | 0.014414 | 0.125 | 0.08 | 261 | 0 | 0.364 | 1 | 1 | cs | TRUE
156 | LV_4005-2_0_4_line_156 |  | 153 | 155 | 0.021267 | 0.125 | 0.08 | 261 | 0 | 0.364 | 1 | 1 | cs | TRUE
157 | LV_4005-2_0_4_line_157 |  | 154 | 156 | 0.021923 | 0.125 | 0.08 | 261 | 0 | 0.364 | 1 | 1 | cs | TRUE
158 | LV_4005-2_0_4_line_158 |  | 155 | 157 | 0.022671 | 0.125 | 0.08 | 261 | 0 | 0.364 | 1 | 1 | cs | TRUE
159 | LV_4005-2_0_4_line_159 |  | 156 | 158 | 0.0099486 | 0.125 | 0.08 | 261 | 0 | 0.364 | 1 | 1 | cs | TRUE
160 | LV_4005-2_0_4_line_160 |  | 157 | 159 | 0.016029 | 0.125 | 0.08 | 261 | 0 | 0.364 | 1 | 1 | cs | TRUE
161 | LV_4005-2_0_4_line_161 |  | 158 | 184 | 0.010552 | 0.125 | 0.08 | 261 | 0 | 0.364 | 1 | 1 | cs | TRUE
162 | LV_4005-2_0_4_line_162 |  | 159 | 160 | 0.031803 | 0.125 | 0.08 | 261 | 0 | 0.364 | 1 | 1 | cs | TRUE
163 | LV_4005-2_0_4_line_163 |  | 159 | 161 | 0.0078364 | 0.125 | 0.08 | 261 | 0 | 0.364 | 1 | 1 | cs | TRUE
164 | LV_4005-2_0_4_line_164 |  | 160 | 162 | 0.037836 | 0.125 | 0.08 | 261 | 0 | 0.364 | 1 | 1 | cs | TRUE
165 | LV_4005-2_0_4_line_165 |  | 160 | 163 | 0.012459 | 0.125 | 0.08 | 261 | 0 | 0.364 | 1 | 1 | cs | TRUE
166 | LV_4005-2_0_4_line_166 |  | 161 | 164 | 0.012644 | 0.125 | 0.08 | 261 | 0 | 0.364 | 1 | 1 | cs | TRUE
167 | LV_4005-2_0_4_line_167 |  | 163 | 165 | 0.0029089 | 0.125 | 0.08 | 261 | 0 | 0.364 | 1 | 1 | cs | TRUE
168 | LV_4005-2_0_4_line_168 |  | 164 | 166 | 0.012957 | 0.125 | 0.08 | 261 | 0 | 0.364 | 1 | 1 | cs | TRUE
169 | LV_4005-2_0_4_line_169 |  | 165 | 185 | 0.021086 | 0.125 | 0.08 | 261 | 0 | 0.364 | 1 | 1 | cs | TRUE
170 | LV_4005-2_0_4_line_170 |  | 166 | 167 | 0.028883 | 0.125 | 0.08 | 261 | 0 | 0.364 | 1 | 1 | cs | TRUE
171 | LV_4005-2_0_4_line_171 |  | 167 | 168 | 0.013637 | 0.125 | 0.08 | 261 | 0 | 0.364 | 1 | 1 | cs | TRUE
172 | LV_4005-2_0_4_line_172 |  | 168 | 172 | 0.024765 | 0.125 | 0.08 | 261 | 0 | 0.364 | 1 | 1 | cs | TRUE
173 | LV_4005-2_0_4_line_173 |  | 168 | 170 | 0.034103 | 0.125 | 0.08 | 261 | 0 | 0.364 | 1 | 3 | cs | TRUE
174 | LV_4005-2_0_4_line_174 |  | 169 | 174 | 0.011612 | 0.125 | 0.08 | 261 | 0 | 0.364 | 1 | 1 | cs | TRUE
175 | LV_4005-2_0_4_line_175 |  | 171 | 177 | 0.003845 | 0.125 | 0.08 | 261 | 0 | 0.364 | 1 | 1 | cs | TRUE
176 | LV_4005-2_0_4_line_176 |  | 172 | 173 | 0.023361 | 0.125 | 0.08 | 261 | 0 | 0.364 | 1 | 1 | cs | TRUE
177 | LV_4005-2_0_4_line_177 |  | 173 | 175 | 0.019794 | 0.125 | 0.08 | 261 | 0 | 0.364 | 1 | 1 | cs | TRUE
178 | LV_4005-2_0_4_line_178 |  | 175 | 187 | 0.31983 | 0.125 | 0.08 | 261 | 0 | 0.364 | 1 | 1 | cs | TRUE
179 | LV_4005-2_0_4_line_179 |  | 176 | 177 | 0.021024 | 0.125 | 0.08 | 261 | 0 | 0.364 | 1 | 1 | cs | TRUE
180 | LV_4005-2_0_4_line_180 |  | 178 | 179 | 0.00715 | 0.125 | 0.08 | 261 | 0 | 0.364 | 1 | 1 | cs | TRUE
181 | LV_4005-2_0_4_line_181 |  | 179 | 180 | 0.019842 | 0.125 | 0.08 | 261 | 0 | 0.364 | 1 | 1 | cs | TRUE
182 | LV_4005-2_0_4_line_182 |  | 180 | 181 | 0.0084646 | 0.125 | 0.08 | 261 | 0 | 0.364 | 1 | 1 | cs | TRUE
183 | LV_4005-2_0_4_line_183 |  | 181 | 182 | 0.014135 | 0.125 | 0.08 | 261 | 0 | 0.364 | 1 | 1 | cs | TRUE
184 | LV_4005-2_0_4_line_184 |  | 182 | 183 | 0.010362 | 0.125 | 0.08 | 261 | 0 | 0.364 | 1 | 1 | cs | TRUE
185 | LV_4005-2_0_4_line_185 |  | 183 | 184 | 0.027212 | 0.125 | 0.08 | 261 | 0 | 0.364 | 1 | 1 | cs | TRUE
186 | LV_4005-2_0_4_line_186 |  | 185 | 186 | 0.017396 | 0.125 | 0.08 | 261 | 0 | 0.364 | 1 | 1 | cs | TRUE
187 | LV_4005-2_0_4_line_187 |  | 187 | 188 | 0.022969 | 0.125 | 0.08 | 261 | 0 | 0.364 | 1 | 1 | cs | TRUE
188 | LV_4005-2_0_4_line_188 |  | 188 | 189 | 0.065879 | 0.125 | 0.08 | 261 | 0 | 0.364 | 1 | 1 | cs | TRUE

## trafo
| name | std_type | hv_bus | lv_bus | sn_mva | vn_hv_kv | vn_lv_kv | vk_percent | vkr_percent | pfe_kw | i0_percent | shift_degree | tap_side | tap_neutral | tap_min | tap_max | tap_step_percent | tap_step_degree | tap_pos | tap_phase_shifter | parallel | df | in_service
0 | LV_4005-2_0_4_trafo_90 | 0.63 MVA 20/0.4 kV | 190 | 101 | 0.63 | 20 | 0.4 | 6 | 1.206 | 1.65 | 0.2619 | 150 | hv | 0 | -2 | 2 | 2.5 | 0 | 0 | FALSE | 1 | 1 | TRUE

## line_geodata
| x0 | y0 | x1 | y1 | x2 | y2 | x3 | y3 | x4 | y4 | x5 | y5 | x6 | y6 | x7 | y7
0 | 2642773.9736 | 1251101.7362 | 2642772.9166 | 1251090.3785
1 | 2642771.3539 | 1251073.5872 | 2642772.9166 | 1251090.3785
2 | 2642773.9736 | 1251101.7362 | 2642770.5526 | 1251103.0457 | 2642737.991 | 1251119.6432
3 | 2642773.9736 | 1251101.7362 | 2642775.1713 | 1251115.9768
4 | 2642771.3539 | 1251073.5872 | 2642779.4374 | 1251071.533 | 2642793.3631 | 1251065.2625
5 | 2642770.7146 | 1251068.0455 | 2642771.3539 | 1251073.5872
6 | 2642737.991 | 1251119.6432 | 2642725.7502 | 1251125.8827 | 2642718.3216 | 1251130.5856
7 | 2642778.1467 | 1251130.0965 | 2642775.8505 | 1251124.0536 | 2642775.1713 | 1251115.9768
8 | 2642793.3631 | 1251065.2625 | 2642798.7778 | 1251078.5477
9 | 2642793.3631 | 1251065.2625 | 2642794.347 | 1251064.8916 | 2642820.789 | 1251048.9717 | 2642822.5406 | 1251047.3774
10 | 2642770.7146 | 1251068.0455 | 2642741.0671 | 1251082.6305
11 | 2642770.7146 | 1251068.0455 | 2642769.0894 | 1251052.4702
12 | 2642778.1467 | 1251130.0965 | 2642767.6562 | 1251139.7303
13 | 2642778.1467 | 1251130.0965 | 2642786.7226 | 1251141.3771 | 2642798.813 | 1251151.9826
14 | 2642798.8216 | 1251078.6554 | 2642798.7778 | 1251078.5477
15 | 2642839.077 | 1251032.3258 | 2642839.077 | 1251032.3258 | 2642822.5406 | 1251047.3774
16 | 2642741.0671 | 1251082.6305 | 2642724.5362 | 1251090.7601
17 | 2642766.2913 | 1251023.2481 | 2642767.0294 | 1251032.7284 | 2642769.0894 | 1251052.4702
18 | 2642743.8145 | 1251161.6266 | 2642745.171 | 1251160.3792 | 2642767.6562 | 1251139.7303
19 | 2642798.813 | 1251151.9826 | 2642804.5192 | 1251159.2842
20 | 2642798.813 | 1251151.9826 | 2642825.0965 | 1251131.8335
21 | 2642850.1691 | 1251010.8484 | 2642847.5268 | 1251015.1086 | 2642839.077 | 1251032.3258
22 | 2642710.8971 | 1251097.4676 | 2642724.5362 | 1251090.7601
23 | 2642765.958 | 1251018.9676 | 2642766.2913 | 1251023.2481
24 | 2642757.0324 | 1250946.3759 | 2642757.0324 | 1250946.3759 | 2642754.5504 | 1250942.0106 | 2642762.9324 | 1250935.7726
25 | 2642743.3517 | 1250957.3514 | 2642757.0324 | 1250946.3759
26 | 2642762.9324 | 1250935.7726 | 2642764.3519 | 1250934.7162
27 | 2642743.3517 | 1250957.3514 | 2642734.4363 | 1250946.0128 | 2642728.5154 | 1250940.6251
28 | 2642743.3517 | 1250957.3514 | 2642745.8303 | 1250960.1044 | 2642746.7969 | 1250962.135 | 2642750.2643 | 1250969.4321
29 | 2642759.5258 | 1250988.9226 | 2642750.2643 | 1250969.4321
30 | 2642759.5258 | 1250988.9226 | 2642760.8641 | 1250991.7341 | 2642761.3033 | 1250993.6386
31 | 2642789.5024 | 1250981.089 | 2642759.5258 | 1250988.9226
32 | 2642761.3033 | 1250993.6386 | 2642772.8407 | 1250990.3488
33 | 2642761.3033 | 1250993.6386 | 2642765.3439 | 1251011.0795 | 2642765.958 | 1251018.9676
34 | 2642789.5024 | 1250981.089 | 2642791.956 | 1250977.8823 | 2642795.6968 | 1250975.7262
35 | 2642789.5024 | 1250981.089 | 2642789.0791 | 1250984.3215 | 2642790.8427 | 1250991.9949 | 2642794.0617 | 1250994.6422 | 2642798.7155 | 1250995.0871 | 2642818.0339 | 1250989.8222
36 | 2642952.578 | 1250857.6293 | 2642952.927 | 1250857.4846
37 | 2642942.723 | 1250861.7158 | 2642952.578 | 1250857.6293
38 | 2642976.1621 | 1250845.9696 | 2642970.9472 | 1250850.0123 | 2642952.927 | 1250857.4846
39 | 2642976.1621 | 1250845.9696 | 2642980.2852 | 1250850.9251 | 2642990.0895 | 1250859.9103
40 | 2642976.1621 | 1250845.9696 | 2642974.1792 | 1250843.5759 | 2642966.9506 | 1250830.7259 | 2642965.2416 | 1250828.034
41 | 2643013.7144 | 1250877.1295 | 2643002.2194 | 1250869.7523 | 2642992.4774 | 1250862.0987 | 2642990.0895 | 1250859.9103
42 | 2642965.2416 | 1250828.034 | 2642975.7643 | 1250834.2418
43 | 2642958.5701 | 1250817.4785 | 2642965.2416 | 1250828.034
44 | 2643013.7144 | 1250877.1295 | 2643031.8685 | 1250869.734 | 2643033.931 | 1250868.8235
45 | 2643013.7144 | 1250877.1295 | 2643024.0964 | 1250878.7503 | 2643051.7411 | 1250877.2245
46 | 2643013.7144 | 1250877.1295 | 2643002.2613 | 1250884.7738 | 2643000.0564 | 1250886.4132
47 | 2642958.5701 | 1250817.4785 | 2642952.5624 | 1250813.2099
48 | 2642944.2377 | 1250928.5292 | 2642960.2899 | 1250917.6141 | 2642965.1009 | 1250913.6771
49 | 2642976.3569 | 1250904.466 | 2642965.1009 | 1250913.6771
50 | 2642944.2377 | 1250928.5292 | 2642934.4844 | 1250935.1613 | 2642928.941 | 1250929.7525
51 | 2642976.3569 | 1250904.466 | 2642982.1201 | 1250899.749 | 2642995.0885 | 1250890.1069
52 | 2642917.6654 | 1250918.7507 | 2642928.941 | 1250929.7525
53 | 2642995.0885 | 1250890.1069 | 2643000.0564 | 1250886.4132
54 | 2642917.6654 | 1250918.7507 | 2642910.0451 | 1250926.1385
55 | 2642966.8437 | 1250941.1765 | 2642953.5088 | 1250966.394
56 | 2642953.5088 | 1250966.394 | 2642953.2776 | 1250966.8312
57 | 2643034.7112 | 1250977.216 | 2643007.7144 | 1250943.5591
58 | 2643034.7112 | 1250977.216 | 2643026.6934 | 1250983.7177 | 2643023.8463 | 1250986.6708
59 | 2643034.7112 | 1250977.216 | 2643039.2071 | 1250973.5707
60 | 2642884.9947 | 1250950.4246 | 2642910.0451 | 1250926.1385
61 | 2642953.2776 | 1250966.8312 | 2642940.7421 | 1250990.5371
62 | 2643023.8463 | 1250986.6708 | 2643010.5354 | 1251000.4773
63 | 2643039.2071 | 1250973.5707 | 2643051.9076 | 1250963.2733
64 | 2642907.1242 | 1250872.0496 | 2642924.7442 | 1250889.4842
65 | 2642898.1184 | 1250863.1385 | 2642907.1242 | 1250872.0496
66 | 2642898.1184 | 1250863.1385 | 2642900.4173 | 1250861.3444
67 | 2642898.1184 | 1250863.1385 | 2642882.5127 | 1250873.883
68 | 2642904.6542 | 1250858.0379 | 2642900.4173 | 1250861.3444
69 | 2642847.1787 | 1250874.2667 | 2642853.2402 | 1250880.4813 | 2642861.1477 | 1250882.9735 | 2642874.0028 | 1250879.742 | 2642882.5127 | 1250873.883
70 | 2642847.1787 | 1250874.2667 | 2642834.7889 | 1250854.8864
71 | 2642847.1787 | 1250874.2667 | 2642845.7829 | 1250876.2802 | 2642840.4331 | 1250889.4865
72 | 2642884.9947 | 1250950.4246 | 2642874.2291 | 1250940.0525
73 | 2642884.9947 | 1250950.4246 | 2642890.4696 | 1250957.3689 | 2642889.9014 | 1250961.0216
74 | 2642834.7889 | 1250854.8864 | 2642831.5226 | 1250850.4264
75 | 2642834.7889 | 1250854.8864 | 2642841.7784 | 1250849.6778 | 2642853.8339 | 1250844.1583
76 | 2642840.4331 | 1250889.4865 | 2642837.3445 | 1250897.111 | 2642837.8099 | 1250900.6057 | 2642836.5037 | 1250902.5772
77 | 2642870.9252 | 1250936.8694 | 2642874.2291 | 1250940.0525
78 | 2642889.9014 | 1250961.0216 | 2642889.2189 | 1250965.4097 | 2642878.5606 | 1250974.1602
79 | 2642876.8953 | 1250975.5275 | 2642878.5606 | 1250974.1602
80 | 2642876.8953 | 1250975.5275 | 2642874.9667 | 1250977.1035 | 2642868.3919 | 1250984.6357
81 | 2642876.8953 | 1250975.5275 | 2642869.2698 | 1250966.6283
82 | 2642943.0019 | 1250789.8694 | 2642940.7563 | 1250792.4771 | 2642939.2943 | 1250796.4535
83 | 2642936.1287 | 1250805.0632 | 2642939.2943 | 1250796.4535
84 | 2642936.1287 | 1250805.0632 | 2642939.8808 | 1250806.5624
85 | 2642936.1287 | 1250805.0632 | 2642923.6957 | 1250801.2486
86 | 2642952.5624 | 1250813.2099 | 2642952.5624 | 1250813.2099 | 2642943.8658 | 1250808.1547 | 2642939.8808 | 1250806.5624
87 | 2642923.6957 | 1250801.2486 | 2642922.7302 | 1250800.9524 | 2642922.496 | 1250800.8207
88 | 2642831.5226 | 1250850.4264 | 2642821.2333 | 1250858.9468 | 2642815.7817 | 1250861.2979 | 2642815.306 | 1250861.4489
89 | 2642831.5226 | 1250850.4264 | 2642830.105 | 1250847.9583
90 | 2642832.5977 | 1250908.4733 | 2642836.5037 | 1250902.5772
91 | 2642813.3157 | 1250862.0809 | 2642815.306 | 1250861.4489
92 | 2642832.5977 | 1250908.4733 | 2642830.2946 | 1250921.143
93 | 2642796.0579 | 1250865.5584 | 2642797.3916 | 1250864.8342 | 2642808.4205 | 1250863.6352 | 2642813.3157 | 1250862.0809
94 | 2642796.0579 | 1250865.5584 | 2642805.787 | 1250877.0276
95 | 2642796.0579 | 1250865.5584 | 2642790.8138 | 1250868.4448
96 | 2642764.8947 | 1250888.1711 | 2642761.221 | 1250880.7269
97 | 2642767.3587 | 1250887.6997 | 2642764.8947 | 1250888.1711
98 | 2642767.3587 | 1250887.6997 | 2642770.6975 | 1250895.449
99 | 2642767.3587 | 1250887.6997 | 2642769.9086 | 1250887.8849 | 2642771.9866 | 1250887.5774 | 2642774.4006 | 1250885.6824 | 2642781.8389 | 1250877.8753 | 2642790.8138 | 1250868.4448
100 | 2642775.8738 | 1250907.4633 | 2642770.6975 | 1250895.449
101 | 2642760.5945 | 1250915.0582 | 2642753.335 | 1250905.2073
102 | 2642760.5945 | 1250915.0582 | 2642773.1513 | 1250931.9801
103 | 2642760.5945 | 1250915.0582 | 2642775.8738 | 1250907.4633
104 | 2642775.8738 | 1250907.4633 | 2642781.6472 | 1250905.4814
105 | 2642830.2946 | 1250921.143 | 2642850.3385 | 1250944.535
106 | 2642850.3385 | 1250944.535 | 2642869.2698 | 1250966.6283
107 | 2642665.3875 | 1251009.9255 | 2642681.734 | 1250993.4653 | 2642692.5202 | 1250981.9263
108 | 2642665.3875 | 1251009.9255 | 2642670.946 | 1251020.8032
109 | 2642660.9343 | 1251014.1074 | 2642665.3875 | 1251009.9255
110 | 2642865.8335 | 1250987.5667 | 2642868.3919 | 1250984.6357
111 | 2642852.7581 | 1251006.674 | 2642860.8558 | 1250993.2791 | 2642865.8335 | 1250987.5667
112 | 2642852.7581 | 1251006.674 | 2642842.456 | 1250991.2033
113 | 2642852.7581 | 1251006.674 | 2642850.1691 | 1251010.8484
114 | 2642940.7421 | 1250990.5371 | 2642938.835 | 1250994.1436 | 2642938.3241 | 1250995.0397
115 | 2642930.8257 | 1251008.1901 | 2642938.3241 | 1250995.0397
116 | 2642930.8257 | 1251008.1901 | 2642921.8632 | 1251023.9084
117 | 2642921.8632 | 1251023.9084 | 2642921.0406 | 1251025.351
118 | 2642914.2543 | 1251036.4721 | 2642915.7394 | 1251034.6483 | 2642921.0406 | 1251025.351
119 | 2642834.04 | 1250978.5651 | 2642842.456 | 1250991.2033
120 | 2642813.8553 | 1250948.2537 | 2642834.04 | 1250978.5651
121 | 2642914.2543 | 1251036.4721 | 2642906.5827 | 1251045.9329
122 | 2642906.5827 | 1251045.9329 | 2642903.4105 | 1251049.845
123 | 2642896.6305 | 1251058.2037 | 2642896.7759 | 1251058.0269 | 2642903.4105 | 1251049.845
124 | 2642896.6305 | 1251058.2037 | 2642887.3529 | 1251069.485
125 | 2642881.2343 | 1251076.9251 | 2642887.3529 | 1251069.485
126 | 2642881.2343 | 1251076.9251 | 2642873.3415 | 1251086.5225
127 | 2642866.6074 | 1251094.7111 | 2642873.3415 | 1251086.5225
128 | 2642866.6074 | 1251094.7111 | 2642863.6895 | 1251098.2593 | 2642861.61 | 1251100.1436
129 | 2642849.7005 | 1251110.9355 | 2642861.61 | 1251100.1436
130 | 2642849.7005 | 1251110.9355 | 2642841.3814 | 1251118.4739
131 | 2642835.6451 | 1251123.6719 | 2642841.3814 | 1251118.4739
132 | 2642835.6451 | 1251123.6719 | 2642835.1074 | 1251124.1591 | 2642825.0965 | 1251131.8335
133 | 2642804.5192 | 1251159.2842 | 2642791.8193 | 1251167.9662
134 | 2642804.5192 | 1251159.2842 | 2642810.2965 | 1251164.903
135 | 2642791.8193 | 1251167.9662 | 2642785.9931 | 1251171.9491
136 | 2642810.2965 | 1251164.903 | 2642828.0546 | 1251182.174
137 | 2642670.946 | 1251020.8032 | 2642678.802 | 1251036.1767
138 | 2642660.9343 | 1251014.1074 | 2642643.7754 | 1251029.1386 | 2642642.5023 | 1251030.1588
139 | 2642691.3584 | 1251060.6548 | 2642690.0685 | 1251058.2245 | 2642678.802 | 1251036.1767
140 | 2642691.5805 | 1251061.0733 | 2642691.3584 | 1251060.6548
141 | 2642710.8971 | 1251097.4676 | 2642689.6074 | 1251108.633
142 | 2642710.8971 | 1251097.4676 | 2642691.5805 | 1251061.0733
143 | 2642689.6074 | 1251108.633 | 2642680.6567 | 1251095.3303
144 | 2643042.7021 | 1250931.81 | 2643056.1403 | 1250923.282
145 | 2643042.3737 | 1250931.2273 | 2643042.7021 | 1250931.81
146 | 2643042.7021 | 1250931.81 | 2643044.5578 | 1250935.0812 | 2643047.2794 | 1250937.6138 | 2643051.7536 | 1250939.9367 | 2643054.801 | 1250941.2486 | 2643059.5189 | 1250943.2731 | 2643066.7217 | 1250947.1502 | 2643069.881 | 1250950.7311
147 | 2643069.881 | 1250950.7311 | 2643062.0373 | 1250955.6867
148 | 2643062.0373 | 1250955.6867 | 2643058.5371 | 1250957.8981 | 2643051.9076 | 1250963.2733
149 | 2643010.5354 | 1251000.4773 | 2643005.627 | 1251005.5686 | 2643001.0316 | 1251012.5709
150 | 2643001.0316 | 1251012.5709 | 2642992.0847 | 1251026.2043
151 | 2642992.0847 | 1251026.2043 | 2642980.1009 | 1251044.4651
152 | 2642980.1009 | 1251044.4651 | 2642964.7672 | 1251067.8305
153 | 2642953.0639 | 1251085.664 | 2642964.7672 | 1251067.8305
154 | 2642953.0639 | 1251085.664 | 2642940.2063 | 1251104.4699
155 | 2642953.0639 | 1251085.664 | 2642960.8909 | 1251087.7554 | 2642967.168 | 1251087.0875
156 | 2642940.2063 | 1251104.4699 | 2642928.2034 | 1251122.0256
157 | 2642987.9502 | 1251080.4243 | 2642987.9502 | 1251080.4243 | 2642971.0657 | 1251086.6728 | 2642967.168 | 1251087.0875
158 | 2642928.2034 | 1251122.0256 | 2642915.4081 | 1251140.7404
159 | 2642995.6104 | 1251074.0763 | 2642987.9502 | 1251080.4243
160 | 2642906.3616 | 1251153.972 | 2642915.4081 | 1251140.7404
161 | 2643003.735 | 1251067.3433 | 2642995.6104 | 1251074.0763
162 | 2642906.3616 | 1251153.972 | 2642928.0282 | 1251177.3112
163 | 2642906.3616 | 1251153.972 | 2642901.3356 | 1251159.9845
164 | 2642928.0282 | 1251177.3112 | 2642929.9205 | 1251205.7441 | 2642932.8754 | 1251214.6048
165 | 2642928.0282 | 1251177.3112 | 2642936.376 | 1251168.0622
166 | 2642893.2262 | 1251169.6858 | 2642901.3356 | 1251159.9845
167 | 2642938.0593 | 1251165.7007 | 2642936.9913 | 1251167.3805 | 2642936.376 | 1251168.0622
168 | 2642884.9163 | 1251179.6268 | 2642893.2262 | 1251169.6858
169 | 2642949.3719 | 1251147.906 | 2642938.0593 | 1251165.7007
170 | 2642863.0249 | 1251197.3447 | 2642874.3691 | 1251192.2443 | 2642884.9163 | 1251179.6268
171 | 2642852.5024 | 1251205.9511 | 2642861.9808 | 1251197.8141 | 2642863.0249 | 1251197.3447
172 | 2642852.5024 | 1251205.9511 | 2642868.4262 | 1251218.7304 | 2642872.0902 | 1251221.0709
173 | 2642852.5024 | 1251205.9511 | 2642828.0546 | 1251182.174
174 | 2642786.7068 | 1251181.2038 | 2642783.1138 | 1251173.9175 | 2642785.9931 | 1251171.9491
175 | 2642740.9844 | 1251164.2294 | 2642743.8145 | 1251161.6266
176 | 2642891.8607 | 1251233.5117 | 2642887.2987 | 1251230.786 | 2642872.0902 | 1251221.0709
177 | 2642908.6495 | 1251243.9686 | 2642905.6281 | 1251241.7371 | 2642891.8607 | 1251233.5117
178 | 2642908.6495 | 1251243.9686 | 2643050.6214 | 1251530.5608
179 | 2642740.9844 | 1251164.2294 | 2642747.6688 | 1251184.1626
180 | 2643073.6252 | 1251015.6681 | 2643067.2954 | 1251018.9931
181 | 2643067.2954 | 1251018.9931 | 2643060.6796 | 1251022.4683 | 2643050.6199 | 1251029.6648
182 | 2643043.7355 | 1251034.5898 | 2643050.6199 | 1251029.6648
183 | 2643043.7355 | 1251034.5898 | 2643040.2469 | 1251037.0854 | 2643032.6661 | 1251043.3678
184 | 2643032.6661 | 1251043.3678 | 2643024.6874 | 1251049.9798
185 | 2643024.6874 | 1251049.9798 | 2643003.735 | 1251067.3433
186 | 2642958.7046 | 1251133.2258 | 2642949.3719 | 1251147.906
187 | 2643050.6214 | 1251530.5608 | 2643073.3696 | 1251527.3807
188 | 2643073.3696 | 1251527.3807 | 2643101.9092 | 1251586.7567

## bus_geodata
| x | y | coords
0 | 2642772.9166 | 1251090.3785
1 | 2642773.9736 | 1251101.7362
2 | 2642771.3539 | 1251073.5872
3 | 2642737.991 | 1251119.6432
4 | 2642775.1713 | 1251115.9768
5 | 2642793.3631 | 1251065.2625
6 | 2642770.7146 | 1251068.0455
7 | 2642718.3216 | 1251130.5856
8 | 2642778.1467 | 1251130.0965
9 | 2642798.7778 | 1251078.5477
10 | 2642822.5406 | 1251047.3774
11 | 2642741.0671 | 1251082.6305
12 | 2642769.0894 | 1251052.4702
13 | 2642767.6562 | 1251139.7303
14 | 2642798.813 | 1251151.9826
15 | 2642798.8216 | 1251078.6554
16 | 2642839.077 | 1251032.3259
17 | 2642724.5362 | 1251090.7601
18 | 2642766.2913 | 1251023.2481
19 | 2642757.0324 | 1250946.3759
20 | 2642762.9324 | 1250935.7726
21 | 2642743.3517 | 1250957.3514
22 | 2642764.3519 | 1250934.7162
23 | 2642728.5154 | 1250940.6251
24 | 2642750.2643 | 1250969.4321
25 | 2642759.5258 | 1250988.9226
26 | 2642761.3033 | 1250993.6386
27 | 2642789.5024 | 1250981.089
28 | 2642952.578 | 1250857.6293
29 | 2642952.927 | 1250857.4846
30 | 2642942.723 | 1250861.7158
31 | 2642976.1621 | 1250845.9696
32 | 2642990.0895 | 1250859.9103
33 | 2642965.2416 | 1250828.034
34 | 2643013.7144 | 1250877.1295
35 | 2642975.7643 | 1250834.2418
36 | 2642958.5701 | 1250817.4785
37 | 2642965.1009 | 1250913.6771
38 | 2642944.2377 | 1250928.5292
39 | 2642976.3569 | 1250904.466
40 | 2642928.941 | 1250929.7525
41 | 2642995.0885 | 1250890.1069
42 | 2642917.6654 | 1250918.7507
43 | 2643000.0564 | 1250886.4132
44 | 2642966.8437 | 1250941.1765
45 | 2642953.5088 | 1250966.394
46 | 2643007.7144 | 1250943.5591
47 | 2643034.7112 | 1250977.216
48 | 2642910.0451 | 1250926.1385
49 | 2642953.2776 | 1250966.8312
50 | 2643023.8463 | 1250986.6708
51 | 2643039.2071 | 1250973.5707
52 | 2642907.1242 | 1250872.0496
53 | 2642924.7442 | 1250889.4842
54 | 2642898.1184 | 1250863.1385
55 | 2642900.4173 | 1250861.3444
56 | 2642882.5127 | 1250873.883
57 | 2642904.6542 | 1250858.0379
58 | 2642847.1787 | 1250874.2667
59 | 2642884.9947 | 1250950.4246
60 | 2642834.7889 | 1250854.8864
61 | 2642840.4331 | 1250889.4865
62 | 2642874.2291 | 1250940.0525
63 | 2642889.9014 | 1250961.0216
64 | 2642870.9252 | 1250936.8694
65 | 2642878.5606 | 1250974.1602
66 | 2642876.8953 | 1250975.5275
67 | 2642943.0019 | 1250789.8694
68 | 2642939.2943 | 1250796.4535
69 | 2642936.1287 | 1250805.0632
70 | 2642939.8808 | 1250806.5624
71 | 2642923.6957 | 1250801.2486
72 | 2642952.5624 | 1250813.2099
73 | 2642922.496 | 1250800.8207
74 | 2642831.5226 | 1250850.4264
75 | 2642853.8339 | 1250844.1583
76 | 2642836.5037 | 1250902.5772
77 | 2642815.306 | 1250861.4489
78 | 2642830.105 | 1250847.9583
79 | 2642832.5977 | 1250908.4733
80 | 2642813.3157 | 1250862.0809
81 | 2642796.0579 | 1250865.5584
82 | 2643033.931 | 1250868.8235
83 | 2643051.7411 | 1250877.2245
84 | 2642761.221 | 1250880.7269
85 | 2642764.8947 | 1250888.1711
86 | 2642767.3587 | 1250887.6997
87 | 2642770.6975 | 1250895.449
88 | 2642790.8138 | 1250868.4448
89 | 2642753.335 | 1250905.2073
90 | 2642760.5945 | 1250915.0582
91 | 2642775.8738 | 1250907.4633
92 | 2642805.787 | 1250877.0276
93 | 2642781.6472 | 1250905.4814
94 | 2642830.2946 | 1250921.143
95 | 2642850.3385 | 1250944.535
96 | 2642869.2698 | 1250966.6283
97 | 2642773.1513 | 1250931.9801
98 | 2642692.5202 | 1250981.9263
99 | 2642665.3875 | 1251009.9255
100 | 2642868.3919 | 1250984.6357
101 | 2642865.8335 | 1250987.5667
102 | 2642852.7581 | 1251006.674
103 | 2642940.7421 | 1250990.5371
104 | 2642938.3241 | 1250995.0397
105 | 2642930.8257 | 1251008.1901
106 | 2642921.8632 | 1251023.9084
107 | 2642921.0406 | 1251025.351
108 | 2642850.1691 | 1251010.8484
109 | 2642842.456 | 1250991.2033
110 | 2642834.04 | 1250978.5651
111 | 2642813.8553 | 1250948.2537
112 | 2642914.2543 | 1251036.4721
113 | 2642906.5827 | 1251045.9329
114 | 2642903.4105 | 1251049.845
115 | 2642896.6305 | 1251058.2037
116 | 2642887.3529 | 1251069.485
117 | 2642881.2343 | 1251076.9251
118 | 2642873.3415 | 1251086.5225
119 | 2642866.6074 | 1251094.7111
120 | 2642861.61 | 1251100.1436
121 | 2642849.7005 | 1251110.9355
122 | 2642841.3814 | 1251118.4739
123 | 2642835.6451 | 1251123.6719
124 | 2642825.0965 | 1251131.8335
125 | 2642804.5192 | 1251159.2842
126 | 2642791.8193 | 1251167.9662
127 | 2642810.2965 | 1251164.903
128 | 2642670.946 | 1251020.8032
129 | 2642660.9343 | 1251014.1074
130 | 2642678.802 | 1251036.1767
131 | 2642642.5023 | 1251030.1588
132 | 2642691.3584 | 1251060.6548
133 | 2642772.8407 | 1250990.3488
134 | 2642765.958 | 1251018.9676
135 | 2642795.6968 | 1250975.7262
136 | 2642818.0339 | 1250989.8222
137 | 2642710.8971 | 1251097.4676
138 | 2642691.5805 | 1251061.0733
139 | 2642689.6074 | 1251108.633
140 | 2642680.6567 | 1251095.3303
141 | 2643056.1403 | 1250923.282
142 | 2643042.7021 | 1250931.81
143 | 2643042.3737 | 1250931.2273
144 | 2643069.881 | 1250950.7311
145 | 2643062.0373 | 1250955.6867
146 | 2643051.9076 | 1250963.2733
147 | 2643010.5354 | 1251000.4773
148 | 2643001.0316 | 1251012.5709
149 | 2642992.0847 | 1251026.2043
150 | 2642980.1009 | 1251044.4651
151 | 2642964.7672 | 1251067.8305
152 | 2642953.0639 | 1251085.664
153 | 2642940.2063 | 1251104.4699
154 | 2642967.168 | 1251087.0875
155 | 2642928.2034 | 1251122.0256
156 | 2642987.9502 | 1251080.4243
157 | 2642915.4081 | 1251140.7404
158 | 2642995.6104 | 1251074.0763
159 | 2642906.3616 | 1251153.972
160 | 2642928.0282 | 1251177.3112
161 | 2642901.3356 | 1251159.9845
162 | 2642932.8754 | 1251214.6048
163 | 2642936.376 | 1251168.0622
164 | 2642893.2262 | 1251169.6858
165 | 2642938.0593 | 1251165.7007
166 | 2642884.9163 | 1251179.6268
167 | 2642863.0249 | 1251197.3447
168 | 2642852.5024 | 1251205.9511
169 | 2642785.9931 | 1251171.9491
170 | 2642828.0546 | 1251182.174
171 | 2642743.8145 | 1251161.6266
172 | 2642872.0902 | 1251221.0709
173 | 2642891.8607 | 1251233.5117
174 | 2642786.7068 | 1251181.2038
175 | 2642908.6495 | 1251243.9686
176 | 2642747.6688 | 1251184.1626
177 | 2642740.9844 | 1251164.2294
178 | 2643073.6252 | 1251015.6681
179 | 2643067.2954 | 1251018.9931
180 | 2643050.6199 | 1251029.6648
181 | 2643043.7355 | 1251034.5898
182 | 2643032.6661 | 1251043.3678
183 | 2643024.6874 | 1251049.9798
184 | 2643003.735 | 1251067.3433
185 | 2642949.3719 | 1251147.906
186 | 2642958.7046 | 1251133.2258
187 | 2643050.6214 | 1251530.5608
188 | 2643073.3696 | 1251527.3807
189 | 2643101.9092 | 1251586.7567
190 | 2642876.8953 | 1250975.5275

## line_std_types
| c_nf_per_km | r_ohm_per_km | x_ohm_per_km | max_i_ka | type | q_mm2 | alpha | voltage_rating
NAYY 4x50 SE | 210 | 0.642 | 0.083 | 0.142 | cs | 50 | 0.00403 | LV
NAYY 4x120 SE | 264 | 0.225 | 0.08 | 0.242 | cs | 120 | 0.00403 | LV
NAYY 4x150 SE | 261 | 0.208 | 0.08 | 0.27 | cs | 150 | 0.00403 | LV
NA2XS2Y 1x95 RM/25 12/20 kV | 216 | 0.313 | 0.132 | 0.252 | cs | 95 | 0.00403 | MV
NA2XS2Y 1x185 RM/25 12/20 kV | 273 | 0.161 | 0.117 | 0.362 | cs | 185 | 0.00403 | MV
NA2XS2Y 1x240 RM/25 12/20 kV | 304 | 0.122 | 0.112 | 0.421 | cs | 240 | 0.00403 | MV
NA2XS2Y 1x95 RM/25 6/10 kV | 315 | 0.313 | 0.123 | 0.249 | cs | 95 | 0.00403 | MV
NA2XS2Y 1x185 RM/25 6/10 kV | 406 | 0.161 | 0.11 | 0.358 | cs | 185 | 0.00403 | MV
NA2XS2Y 1x240 RM/25 6/10 kV | 456 | 0.122 | 0.105 | 0.416 | cs | 240 | 0.00403 | MV
NA2XS2Y 1x150 RM/25 12/20 kV | 250 | 0.206 | 0.116 | 0.319 | cs | 150 | 0.00403 | MV
NA2XS2Y 1x120 RM/25 12/20 kV | 230 | 0.253 | 0.119 | 0.283 | cs | 120 | 0.00403 | MV
NA2XS2Y 1x70 RM/25 12/20 kV | 190 | 0.443 | 0.132 | 0.22 | cs | 70 | 0.00403 | MV
NA2XS2Y 1x150 RM/25 6/10 kV | 360 | 0.206 | 0.11 | 0.315 | cs | 150 | 0.00403 | MV
NA2XS2Y 1x120 RM/25 6/10 kV | 340 | 0.253 | 0.113 | 0.28 | cs | 120 | 0.00403 | MV
NA2XS2Y 1x70 RM/25 6/10 kV | 280 | 0.443 | 0.123 | 0.217 | cs | 70 | 0.00403 | MV
N2XS(FL)2Y 1x120 RM/35 64/110 kV | 112 | 0.153 | 0.166 | 0.366 | cs | 120 | 0.00393 | HV
N2XS(FL)2Y 1x185 RM/35 64/110 kV | 125 | 0.099 | 0.156 | 0.457 | cs | 185 | 0.00393 | HV
N2XS(FL)2Y 1x240 RM/35 64/110 kV | 135 | 0.075 | 0.149 | 0.526 | cs | 240 | 0.00393 | HV
N2XS(FL)2Y 1x300 RM/35 64/110 kV | 144 | 0.06 | 0.144 | 0.588 | cs | 300 | 0.00393 | HV
15-AL1/3-ST1A 0.4 | 11 | 1.8769 | 0.35 | 0.105 | ol | 16 | 0.00403 | LV
24-AL1/4-ST1A 0.4 | 11.25 | 1.2012 | 0.335 | 0.14 | ol | 24 | 0.00403 | LV
48-AL1/8-ST1A 0.4 | 12.2 | 0.5939 | 0.3 | 0.21 | ol | 48 | 0.00403 | LV
94-AL1/15-ST1A 0.4 | 13.2 | 0.306 | 0.29 | 0.35 | ol | 94 | 0.00403 | LV
34-AL1/6-ST1A 10.0 | 9.7 | 0.8342 | 0.36 | 0.17 | ol | 34 | 0.00403 | MV
48-AL1/8-ST1A 10.0 | 10.1 | 0.5939 | 0.35 | 0.21 | ol | 48 | 0.00403 | MV
70-AL1/11-ST1A 10.0 | 10.4 | 0.4132 | 0.339 | 0.29 | ol | 70 | 0.00403 | MV
94-AL1/15-ST1A 10.0 | 10.75 | 0.306 | 0.33 | 0.35 | ol | 94 | 0.00403 | MV
122-AL1/20-ST1A 10.0 | 11.1 | 0.2376 | 0.323 | 0.41 | ol | 122 | 0.00403 | MV
149-AL1/24-ST1A 10.0 | 11.25 | 0.194 | 0.315 | 0.47 | ol | 149 | 0.00403 | MV
34-AL1/6-ST1A 20.0 | 9.15 | 0.8342 | 0.382 | 0.17 | ol | 34 | 0.00403 | MV
48-AL1/8-ST1A 20.0 | 9.5 | 0.5939 | 0.372 | 0.21 | ol | 48 | 0.00403 | MV
70-AL1/11-ST1A 20.0 | 9.7 | 0.4132 | 0.36 | 0.29 | ol | 70 | 0.00403 | MV
94-AL1/15-ST1A 20.0 | 10 | 0.306 | 0.35 | 0.35 | ol | 94 | 0.00403 | MV
122-AL1/20-ST1A 20.0 | 10.3 | 0.2376 | 0.344 | 0.41 | ol | 122 | 0.00403 | MV
149-AL1/24-ST1A 20.0 | 10.5 | 0.194 | 0.337 | 0.47 | ol | 149 | 0.00403 | MV
184-AL1/30-ST1A 20.0 | 10.75 | 0.1571 | 0.33 | 0.535 | ol | 184 | 0.00403 | MV
243-AL1/39-ST1A 20.0 | 11 | 0.1188 | 0.32 | 0.645 | ol | 243 | 0.00403 | MV
48-AL1/8-ST1A 110.0 | 8 | 0.5939 | 0.46 | 0.21 | ol | 48 | 0.00403 | HV
70-AL1/11-ST1A 110.0 | 8.4 | 0.4132 | 0.45 | 0.29 | ol | 70 | 0.00403 | HV
94-AL1/15-ST1A 110.0 | 8.65 | 0.306 | 0.44 | 0.35 | ol | 94 | 0.00403 | HV
122-AL1/20-ST1A 110.0 | 8.5 | 0.2376 | 0.43 | 0.41 | ol | 122 | 0.00403 | HV
149-AL1/24-ST1A 110.0 | 8.75 | 0.194 | 0.41 | 0.47 | ol | 149 | 0.00403 | HV
184-AL1/30-ST1A 110.0 | 8.8 | 0.1571 | 0.4 | 0.535 | ol | 184 | 0.00403 | HV
243-AL1/39-ST1A 110.0 | 9 | 0.1188 | 0.39 | 0.645 | ol | 243 | 0.00403 | HV
305-AL1/39-ST1A 110.0 | 9.2 | 0.0949 | 0.38 | 0.74 | ol | 305 | 0.00403 | HV
490-AL1/64-ST1A 110.0 | 9.75 | 0.059 | 0.37 | 0.96 | ol | 490 | 0.00403 | HV
679-AL1/86-ST1A 110.0 | 9.95 | 0.042 | 0.36 | 1.15 | ol | 679 | 0.00403 | HV
490-AL1/64-ST1A 220.0 | 10 | 0.059 | 0.285 | 0.96 | ol | 490 | 0.00403 | HV
679-AL1/86-ST1A 220.0 | 11.7 | 0.042 | 0.275 | 1.15 | ol | 679 | 0.00403 | HV
490-AL1/64-ST1A 380.0 | 11 | 0.059 | 0.253 | 0.96 | ol | 490 | 0.00403 | HV
679-AL1/86-ST1A 380.0 | 14.6 | 0.042 | 0.25 | 1.15 | ol | 679 | 0.00403 | HV

## trafo_std_types
| i0_percent | pfe_kw | vkr_percent | sn_mva | vn_lv_kv | vn_hv_kv | vk_percent | shift_degree | vector_group | tap_side | tap_neutral | tap_min | tap_max | tap_step_degree | tap_step_percent | tap_phase_shifter
160 MVA 380/110 kV | 0.06 | 60 | 0.25 | 160 | 110 | 380 | 12.2 | 0 | Yy0 | hv | 0 | -9 | 9 | 0 | 1.5 | FALSE
100 MVA 220/110 kV | 0.06 | 55 | 0.26 | 100 | 110 | 220 | 12 | 0 | Yy0 | hv | 0 | -9 | 9 | 0 | 1.5 | FALSE
63 MVA 110/20 kV | 0.04 | 22 | 0.32 | 63 | 20 | 110 | 18 | 150 | YNd5 | hv | 0 | -9 | 9 | 0 | 1.5 | FALSE
40 MVA 110/20 kV | 0.05 | 18 | 0.34 | 40 | 20 | 110 | 16.2 | 150 | YNd5 | hv | 0 | -9 | 9 | 0 | 1.5 | FALSE
25 MVA 110/20 kV | 0.07 | 14 | 0.41 | 25 | 20 | 110 | 12 | 150 | YNd5 | hv | 0 | -9 | 9 | 0 | 1.5 | FALSE
63 MVA 110/10 kV | 0.04 | 22 | 0.32 | 63 | 10 | 110 | 18 | 150 | YNd5 | hv | 0 | -9 | 9 | 0 | 1.5 | FALSE
40 MVA 110/10 kV | 0.05 | 18 | 0.34 | 40 | 10 | 110 | 16.2 | 150 | YNd5 | hv | 0 | -9 | 9 | 0 | 1.5 | FALSE
25 MVA 110/10 kV | 0.07 | 14 | 0.41 | 25 | 10 | 110 | 12 | 150 | YNd5 | hv | 0 | -9 | 9 | 0 | 1.5 | FALSE
0.25 MVA 20/0.4 kV | 0.32 | 0.8 | 1.44 | 0.25 | 0.4 | 20 | 6 | 150 | Yzn5 | hv | 0 | -2 | 2 | 0 | 2.5 | FALSE
0.4 MVA 20/0.4 kV | 0.3375 | 1.35 | 1.425 | 0.4 | 0.4 | 20 | 6 | 150 | Dyn5 | hv | 0 | -2 | 2 | 0 | 2.5 | FALSE
0.63 MVA 20/0.4 kV | 0.2619 | 1.65 | 1.206 | 0.63 | 0.4 | 20 | 6 | 150 | Dyn5 | hv | 0 | -2 | 2 | 0 | 2.5 | FALSE
0.25 MVA 10/0.4 kV | 0.24 | 0.6 | 1.2 | 0.25 | 0.4 | 10 | 4 | 150 | Dyn5 | hv | 0 | -2 | 2 | 0 | 2.5 | FALSE
0.4 MVA 10/0.4 kV | 0.2375 | 0.95 | 1.325 | 0.4 | 0.4 | 10 | 4 | 150 | Dyn5 | hv | 0 | -2 | 2 | 0 | 2.5 | FALSE
0.63 MVA 10/0.4 kV | 0.1873 | 1.18 | 1.0794 | 0.63 | 0.4 | 10 | 4 | 150 | Dyn5 | hv | 0 | -2 | 2 | 0 | 2.5 | FALSE

## trafo3w_std_types
| sn_hv_mva | sn_mv_mva | sn_lv_mva | vn_hv_kv | vn_mv_kv | vn_lv_kv | vk_hv_percent | vk_mv_percent | vk_lv_percent | vkr_hv_percent | vkr_mv_percent | vkr_lv_percent | pfe_kw | i0_percent | shift_mv_degree | shift_lv_degree | vector_group | tap_side | tap_neutral | tap_min | tap_max | tap_step_percent
63/25/38 MVA 110/20/10 kV | 63 | 25 | 38 | 110 | 20 | 10 | 10.4 | 10.4 | 10.4 | 0.28 | 0.32 | 0.35 | 35 | 0.89 | 0 | 0 | YN0yn0yn0 | hv | 0 | -10 | 10 | 1.2
63/25/38 MVA 110/10/10 kV | 63 | 25 | 38 | 110 | 10 | 10 | 10.4 | 10.4 | 10.4 | 0.28 | 0.32 | 0.35 | 35 | 0.89 | 0 | 0 | YN0yn0yn0 | hv | 0 | -10 | 10 | 1.2

## fuse_std_types
| fuse_type | i_rated_a | t_avg | t_min | t_total | x_avg | x_min | x_total
HV 100A | HV 100A | 100 | 0 | [10.0, 3.64, 0.854, 0.281, 0.1, 0.0531, 0.022, 0.01] | [10.0, 4.267, 1.21, 0.403, 0.1, 0.058, 0.022, 0.01] | 0 | [300.0, 350.0, 450.0, 550.0, 700.0, 850.0, 1200.0, 1752.0] | [600.0, 700.0, 900.0, 1150.0, 1665.0, 2000.0, 3000.0, 4313.0]
HV 10A | HV 10A | 10 | 0 | [10.0, 1675.0, 0.344, 0.156, 0.1, 0.0417, 0.0171, 0.01] | [10.0, 1.3, 0.3, 0.155, 0.1, 0.0555, 0.023, 0.01] | 0 | [30.0, 32.0, 35.0, 37.0, 39.0, 50.0, 70.0, 88.0] | [60.0, 70.0, 80.0, 87.0, 94.0, 110.0, 150.0, 216.0]
HV 125A | HV 125A | 125 | 0 | [10.0, 1.82, 0.344, 0.1, 0.0467, 0.0269, 0.01] | [10.0, 2.478, 0.426, 0.1, 0.0427, 0.0211, 0.01] | 0 | [375.0, 500.0, 700.0, 925.0, 1200.0, 1500.0, 2341.0] | [750.0, 1000.0, 1500.0, 2200.0, 3000.0, 4000.0, 5765.0]
HV 160A | HV 160A | 160 | 0 | [10.0, 4.15, 1.03, 0.198, 0.1, 0.051, 0.0172, 0.01] | [10.0, 2.3, 0.734, 0.274, 0.1, 0.046, 0.0177, 0.01] | 0 | [480.0, 550.0, 700.0, 1000.0, 1260.0, 1600.0, 2500.0, 3227.0] | [960.0, 1300.0, 1700.0, 2200.0, 2996.0, 4000.0, 6000.0, 7946.0]
HV 16A | HV 16A | 16 | 0 | [10.0, 0.352, 0.164, 0.1, 0.0649, 0.0342, 0.01] | [10.0, 2.34, 0.722, 0.181, 0.1, 0.055, 0.0296, 0.01] | 0 | [48.0, 60.0, 65.0, 71.0, 80.0, 100.0, 162.0] | [96.0, 110.0, 125.0, 150.0, 168.0, 200.0, 250.0, 398.0]
HV 200A | HV 200A | 200 | 0 | [10.0, 4.267, 1.21, 0.403, 0.1, 0.058, 0.022, 0.01] | [10.0, 3.73, 1.654, 0.328, 0.1, 0.0531, 0.019, 0.01] | 0 | [600.0, 700.0, 900.0, 1150.0, 1665.0, 2000.0, 3000.0, 4313.0] | [1200.0, 1500.0, 1800.0, 2700.0, 3960.0, 5000.0, 7500.0, 10620.0]
HV 20A | HV 20A | 20 | 0 | [10.0, 1.3, 0.3, 0.155, 0.1, 0.0555, 0.023, 0.01] | [10.0, 1.3, 0.161, 0.1, 0.0611, 0.0399, 0.0141, 0.01] | 0 | [60.0, 70.0, 80.0, 87.0, 94.0, 110.0, 150.0, 216.0] | [120.0, 150.0, 200.0, 223.0, 260.0, 300.0, 450.0, 532.0]
HV 25A | HV 25A | 25 | 0 | [10.0, 2.512, 0.833, 0.299, 0.1, 0.0372, 0.0223, 0.01] | [10.0, 3.125, 0.597, 0.198, 0.1, 0.0378, 0.022, 0.01] | 0 | [75.0, 82.0, 90.0, 100.0, 124.0, 170.0, 200.0, 289.0] | [150.0, 170.0, 210.0, 250.0, 294.0, 400.0, 500.0, 711.0]
HV 31.5A | HV 31.5A | 31.5 | 0 | [10.0, 2.34, 0.722, 0.181, 0.1, 0.055, 0.0296, 0.01] | [10.0, 2.84, 0.368, 0.164, 0.1, 0.0621, 0.0378, 0.0195, 0.01] | 0 | [95.0, 110.0, 125.0, 150.0, 165.0, 200.0, 250.0, 390.0] | [189.0, 220.0, 300.0, 350.0, 393.0, 450.0, 530.0, 700.0, 960.0]
HV 40A | HV 40A | 40 | 0 | [10.0, 1.3, 0.161, 0.1, 0.0611, 0.0399, 0.0141, 0.01] | [10.0, 2.05, 0.369, 0.198, 0.1, 0.051, 0.0298, 0.01] | 0 | [120.0, 150.0, 200.0, 223.0, 260.0, 300.0, 450.0, 532.0] | [240.0, 300.0, 400.0, 450.0, 530.0, 650.0, 800.0, 1311.0]
HV 50A | HV 50A | 50 | 0 | [10.0, 3.215, 0.597, 0.198, 0.1, 0.0378, 0.022, 0.01] | [10.0, 3.64, 0.854, 0.281, 0.1, 0.0531, 0.022, 0.01] | 0 | [150.0, 170.0, 210.0, 250.0, 294.0, 400.0, 500.0, 711.0] | [300.0, 350.0, 450.0, 550.0, 700.0, 850.0, 1200.0, 1752.0]
HV 6.3A | HV 6.3A | 6.3 | 0 | [10.0, 1.39, 0.344, 0.168, 0.1, 0.056, 0.0263, 0.01] | [10.0, 1.711, 0.516, 0.198, 0.1, 0.0634, 0.0303, 0.01] | 0 | [19.0, 19.5, 20.4, 20.8, 22.0, 25.0, 32.0, 48.0] | [38.0, 40.0, 43.0, 48.0, 53.0, 60.0, 75.0, 118.0]
HV 63A | HV 63A | 63 | 0 | [10.0, 2.84, 0.368, 0.164, 0.1, 0.0621, 0.0378, 0.0195, 0.01] | [10.0, 1.82, 0.344, 0.1, 0.0467, 0.0269, 0.01] | 0 | [189.0, 220.0, 300.0, 350.0, 393.0, 450.0, 530.0, 700.0, 961.0] | [378.0, 500.0, 700.0, 934.0, 1200.0, 1500.0, 2366.0]
HV 80A | HV 80A | 80 | 0 | [10.0, 2.05, 0.369, 0.198, 0.1, 0.051, 0.0298, 0.01] | [10.0, 4.15, 1.03, 0.198, 0.1, 0.051, 0.0172, 0.01] | 0 | [240.0, 300.0, 400.0, 450.0, 530.0, 650.0, 800.0, 1311.0] | [480.0, 550.0, 700.0, 1000.0, 1260.0, 1600.0, 2500.0, 3227.0]
Siemens NH-1-100 | Siemens NH-1-100 | 100 | [5400.0, 2000.0, 400.0, 20.0, 1.0, 0.2, 0.012, 0.004] | 0 | 0 | [150.0, 190.0, 250.0, 430.0, 900.0, 1250.0, 2700.0, 3600.0] | 0 | 0
Siemens NH-1-125 | Siemens NH-1-125 | 125 | [4800.0, 120.0, 7.0, 0.1, 0.004] | 0 | 0 | [180.0, 400.0, 740.0, 2000.0, 4250.0] | 0 | 0
Siemens NH-1-16 | Siemens NH-1-16 | 16 | [4000.0, 400.0, 2.0, 0.1, 0.04, 0.01] | 0 | 0 | [26.0, 35.0, 75.0, 150.0, 200.0, 300.0] | 0 | 0
Siemens NH-1-160 | Siemens NH-1-160 | 160 | [4800.0, 120.0, 7.0, 0.1, 0.004] | 0 | 0 | [210.0, 500.0, 900.0, 2300.0, 5000.0] | 0 | 0
Siemens NH-1-25 | Siemens NH-1-25 | 25 | [4000.0, 1000.0, 10.0, 0.2, 0.02, 0.01] | 0 | 0 | [40.0, 50.0, 100.0, 210.0, 400.0, 500.0] | 0 | 0
Siemens NH-1-50 | Siemens NH-1-50 | 50 | [4000.0, 40.0, 4.0, 1.0, 0.02, 0.01] | 0 | 0 | [86.0, 200.0, 300.0, 400.0, 1000.0, 1280.0] | 0 | 0
Siemens NH-1-63 | Siemens NH-1-63 | 63 | [4000.0, 100.0, 10.0, 2.0, 0.04, 0.01] | 0 | 0 | [100.0, 200.0, 300.0, 400.0, 1000.0, 1500.0] | 0 | 0
Siemens NH-1-80 | Siemens NH-1-80 | 80 | [4800.0, 120.0, 7.0, 0.1, 0.01] | 0 | 0 | [150.58, 250.0, 450.0, 1150.0, 2470.0] | 0 | 0
Siemens NH-2-1000 | Siemens NH-2-1000 | 1000 | [4800.0, 120.0, 7.0, 0.1, 0.004] | 0 | 0 | [1900.0, 3500.0, 8400.0, 24000.0, 52000.0] | 0 | 0
Siemens NH-2-200 | Siemens NH-2-200 | 200 | [4800.0, 120.0, 7.0, 0.1, 0.004] | 0 | 0 | [280.0, 650.0, 1200.0, 3000.0, 7000.0] | 0 | 0
Siemens NH-2-224 | Siemens NH-2-224 | 224 | [4800.0, 120.0, 7.0, 0.2, 0.04, 0.004] | 0 | 0 | [400.0, 750.0, 1453.0, 3025.0, 4315.0, 7600.0] | 0 | 0
Siemens NH-2-250 | Siemens NH-2-250 | 250 | [4800.0, 120.0, 7.0, 0.1, 0.004] | 0 | 0 | [450.0, 800.0, 1650.0, 4000.0, 8500.0] | 0 | 0
Siemens NH-2-315 | Siemens NH-2-315 | 315 | [4800.0, 120.0, 7.0, 0.1, 0.004] | 0 | 0 | [550.0, 920.0, 1900.0, 5000.0, 11000.0] | 0 | 0
Siemens NH-2-355 | Siemens NH-2-355 | 355 | [4800.0, 120.0, 6.0, 0.1, 0.004] | 0 | 0 | [650.0, 1116.27, 2350.0, 5840.0, 12790.0] | 0 | 0
Siemens NH-2-400 | Siemens NH-2-400 | 400 | [4800.0, 120.0, 7.0, 0.1, 0.004] | 0 | 0 | [720.0, 1350.0, 2800.0, 6500.0, 15000.0] | 0 | 0
Siemens NH-2-425 | Siemens NH-2-425 | 425 | [4800.0, 120.0, 7.0, 0.1, 0.004] | 0 | 0 | [850.0, 1500.0, 3050.0, 7500.0, 16500.0] | 0 | 0
Siemens NH-2-630 | Siemens NH-2-630 | 630 | [4800.0, 120.0, 7.0, 0.1, 0.004] | 0 | 0 | [1200.0, 2000.0, 4800.0, 12000.0, 26000.0] | 0 | 0

## dtypes
| element | column | dtype
0 | bus | name | object
1 | bus | vn_kv | float64
2 | bus | type | object
3 | bus | zone | object
4 | bus | in_service | bool
5 | load | name | object
6 | load | bus | uint32
7 | load | p_mw | float64
8 | load | q_mvar | float64
9 | load | const_z_percent | float64
10 | load | const_i_percent | float64
11 | load | sn_mva | float64
12 | load | scaling | float64
13 | load | in_service | bool
14 | load | type | object
15 | ext_grid | name | object
16 | ext_grid | bus | uint32
17 | ext_grid | vm_pu | float64
18 | ext_grid | va_degree | float64
19 | ext_grid | slack_weight | float64
20 | ext_grid | in_service | bool
21 | line | name | object
22 | line | std_type | object
23 | line | from_bus | uint32
24 | line | to_bus | uint32
25 | line | length_km | float64
26 | line | r_ohm_per_km | float64
27 | line | x_ohm_per_km | float64
28 | line | c_nf_per_km | float64
29 | line | g_us_per_km | float64
30 | line | max_i_ka | float64
31 | line | df | float64
32 | line | parallel | uint32
33 | line | type | object
34 | line | in_service | bool
35 | trafo | name | object
36 | trafo | std_type | object
37 | trafo | hv_bus | uint32
38 | trafo | lv_bus | uint32
39 | trafo | sn_mva | float64
40 | trafo | vn_hv_kv | float64
41 | trafo | vn_lv_kv | float64
42 | trafo | vk_percent | float64
43 | trafo | vkr_percent | float64
44 | trafo | pfe_kw | float64
45 | trafo | i0_percent | float64
46 | trafo | shift_degree | float64
47 | trafo | tap_side | object
48 | trafo | tap_neutral | int32
49 | trafo | tap_min | int32
50 | trafo | tap_max | int32
51 | trafo | tap_step_percent | float64
52 | trafo | tap_step_degree | float64
53 | trafo | tap_pos | int32
54 | trafo | tap_phase_shifter | bool
55 | trafo | parallel | uint32
56 | trafo | df | float64
57 | trafo | in_service | bool
58 | line_geodata | coords | object
59 | bus_geodata | x | float64
60 | bus_geodata | y | float64
61 | bus_geodata | coords | object

## parameters
| version | format_version | converged | OPF_converged | name | f_hz | sn_mva
0 | 2.14.6 | 2.14.0 | FALSE | FALSE |  | 50 | 1